6 | SSN | 6SSNC1016 | OUT | OUT | OUT | NO | LP | 0.6 | [6 empty] | NO |  |  | 312 | 0 | 1415 | 6SSN016AR | 6SST053AR | A 01 0G1199A2 0G1F A 01 0G1199A2 0G1F A 02 0G1146A2 0G1E A 03 0G1146B2 0G1E A 04 0G1146C2 0G1E A 05 0G1146D2 0G1E A 06 0G1146E2 0G1E A 07 0G1146F2 0G1E A 08 0G1146G2 0G1E A 09 0G1146H2 0G1E A 10 0G1160G3 0G1E A 11 0G1160F3 0G1E A 11 0G1160F3 0G1G A 12 0G1160E3 0G1G A 13 0G11F2A2 0G1G A 14 0G1162A2 0G1G A 15 0G11F0A2 0G1G A 16 6B1133A2 6B1S A 17 6B1127B2 6B1S | 0.6
6 | SSN | 6SSNC1017 | OUT | OUT | OUT | NO | LP | 0.6 | [6 empty] | NO |  |  | 441 | 0 | 1176 | 6SSN017AR | 6SST051AR | A 01 0G1172A2 0G1F A 01 0G1172A2 0G1F A 02 0G1148A3 0G1E A 03 0G1148B3 0G1E A 04 0G1148C3 0G1E A 05 0G1148D3 0G1E A 06 0G1148E3 0G1E A 07 0G1148F3 0G1E A 08 0G1148G3 0G1E A 09 0G1148H3 0G1E A 10 0G1161G3 0G1E A 11 0G1161F3 0G1E A 11 0G1161F3 0G1G A 12 0G1161E3 0G1G A 13 0G11F3A3 0G1G A 14 0G1163A3 0G1G A 15 0G11F1A2 0G1G A 16 6B1136A2 6B1S A 17 6B1108B2 6B1S A 18 6B1108A2 6B1S A 19 6B1110A2 6B1S A 20 6B1104A2 6B1S A 21 6B1102A2 6B1S | 0.6
6 | SSN | 6SSNC1018 | OUT | OUT | OUT | NO | LP | 0.6 | [6 empty] | NO |  |  | 312 | 0 | 1083 | 6SSN018AR | 6SST053AR | A 01 0G1199A2 0G1F A 01 0G1199A2 0G1F A 02 0G1146A2 0G1E A 03 0G1146B2 0G1E A 04 0G1146C2 0G1E A 05 0G1146D2 0G1E A 06 0G1146E2 0G1E A 07 0G1146F2 0G1E A 08 0G1146G2 0G1E A 09 0G1146H2 0G1E A 10 0G1160G3 0G1E A 11 0G1160F3 0G1E A 11 0G1160F3 0G1G A 12 0G1160E3 0G1G A 13 0G11F2A2 0G1G A 14 0G1162A2 0G1G A 15 0G11F0A2 0G1G A 16 6B1133A2 6B1S A 17 6B1127B2 6B1S | 0.6
6 | SSN | 6SSNC1019 | OUT | OUT | OUT | NO | LP | 0.6 | [6 empty] | NO |  |  | 441 | 0 | 1099 | 6SSN019AR | 6SST051AR | A 01 0G1172A2 0G1F A 01 0G1172A2 0G1F A 02 0G1148A3 0G1E A 03 0G1148B3 0G1E A 04 0G1148C3 0G1E A 05 0G1148D3 0G1E A 06 0G1148E3 0G1E A 07 0G1148F3 0G1E A 08 0G1148G3 0G1E A 09 0G1148H3 0G1E A 10 0G1161G3 0G1E A 11 0G1161F3 0G1E A 11 0G1161F3 0G1G A 12 0G1161E3 0G1G A 13 0G11F3A3 0G1G A 14 0G1163A3 0G1G A 15 0G11F1A2 0G1G A 16 6B1136A2 6B1S A 17 6B1108B2 6B1S A 18 6B1108A2 6B1S A 19 6B1110A2 6B1S A 20 6B1104A2 6B1S A 21 6B1102A2 6B1S | 0.6
6 | SSN | 6SSNC1020 | OUT | OUT | OUT | NO | CP | 0.6 | [6 empty] | NO |  |  | 404 | 0 | 1400 | 6SSN020CR | 6SST053AR | A 01 0G1199A2 0G1F A 01 0G1199A2 0G1F A 02 0G1146A2 0G1E A 03 0G1146B2 0G1E A 04 0G1146C2 0G1E A 05 0G1146D2 0G1E A 06 0G1146E2 0G1E A 07 0G1146F2 0G1E A 08 0G1146G2 0G1E A 09 0G1146H2 0G1E A 10 0G1160G3 0G1E A 11 0G1160F3 0G1E A 11 0G1160F3 0G1G A 12 0G1160E3 0G1G A 13 0G11F2A2 0G1G A 14 0G1162A2 0G1G A 15 0G11F0A2 0G1G A 16 6B1133A2 6B1S A 17 6B1127B2 6B1S | 0.6
6 | SSN | 6SSNC1021 | OUT | OUT | OUT | NO | VP | 0.6 | [6 empty] | NO |  |  | 20 | 0 | 578 | 6SSA002EH | 6SSN020AR | IND (SITE RUN) | 0.6
6 | SSN | 6SSNC1022 | OUT | OUT | OUT | NO | VP | 0.6 | [6 empty] | NO |  |  | 20 | 0 | 845 | 6SSA002EH | 6SSN022AR | IND (SITE RUN) | 0.6
6 | SSN | 6SSNC1023 | OUT | OUT | OUT | NO | VP | 0.6 | [6 empty] | NO |  |  | 20 | 0 | 302 | 6SSB002EH | 6SSN024AR | IND (SITE RUN) | 0.6
6 | SSN | 6SSNC1024 | OUT | OUT | OUT | NO | VP | 0.6 | [6 empty] | NO |  |  | 20 | 0 | 57 | 6SSB003EH | 6SSN026AR | IND (SITE RUN) | 0.6
6 | SSN | 6SSNC1025 | OUT | OUT | OUT | NO | VP | 0.6 | [6 empty] | NO |  |  | 20 | 0 | 369 | 6SSB001EH | 6SSN028AR | IND (SITE RUN) | 0.6
6 | SSN | 6SSNC1026 | OUT | OUT | OUT | NO | VP | 0.6 | [6 empty] | NO |  |  | 20 | 0 | 140 | 6SSB002EH | 6SSN030AR | IND (SITE RUN) | 0.6
6 | SSN | 6SSNC1027 | OUT | OUT | OUT | NO | CP | 0.6 | [6 empty] | NO |  |  | 423 | 0 | 1408 | 6SSN021CR | 6SST051AR | A 01 0G1172A2 0G1F A 01 0G1172A2 0G1F A 02 0G1148A3 0G1E A 03 0G1148B3 0G1E A 04 0G1148C3 0G1E A 05 0G1148D3 0G1E A 06 0G1148E3 0G1E A 07 0G1148F3 0G1E A 08 0G1148G3 0G1E A 09 0G1148H3 0G1E A 10 0G1161G3 0G1E A 11 0G1161F3 0G1E A 11 0G1161F3 0G1G A 12 0G1161E3 0G1G A 13 0G11F3A3 0G1G A 14 0G1163A3 0G1G A 15 0G11F1A2 0G1G A 16 6B1136A2 6B1S A 17 6B1108B2 6B1S A 18 6B1108A2 6B1S A 19 6B1110A2 6B1S A 20 6B1104A2 6B1S A 21 6B1102A2 6B1S | 0.6
6 | SSN | 6SSNC1101 | OUT | OUT | OUT | NO | VP | 0.6 | [6 empty] | NO |  |  | 20 | 0 | 4 | 6SSN107AR | 6SSN019AR | IND (SITE RUN) | 0.6
6 | SSN | 6SSNC1102 | OUT | OUT | OUT | NO | VP | 0.6 | [6 empty] | NO |  |  | 20 | 0 | 3 | 6SSN106AR | 6SSN018AR | IND (SITE RUN) | 0.6
6 | SSN | 6SSNC1103 | OUT | OUT | OUT | NO | VP | 0.6 | [6 empty] | NO |  |  | 20 | 0 | 3 | 6SSN105AR | 6SSN017AR | IND (SITE RUN) | 0.6
6 | SSN | 6SSNC1104 | OUT | OUT | OUT | NO | VP | 0.6 | [6 empty] | NO |  |  | 20 | 0 | 3 | 6SSN104AR | 6SSN016AR | IND (SITE RUN) | 0.6
6 | SSN | 6SSNC1105 | OUT | OUT | OUT | NO | VP | 0.6 | [6 empty] | NO |  |  | 20 | 0 | 4 | 6SSN103AR | 6SSN015AR | IND (SITE RUN) | 0.6
6 | SSN | 6SSNC1106 | OUT | OUT | OUT | NO | VP | 0.6 | [6 empty] | NO |  |  | 20 | 0 | 3 | 6SSN102AR | 6SSN014AR | IND (SITE RUN) | 0.6
6 | SSN | 6SSNC1107 | OUT | OUT | OUT | NO | VP | 0.6 | [6 empty] | NO |  |  | 20 | 0 | 2 | 6SSN101AR | 6SSN013AR | IND (SITE RUN) | 0.6
6 | SSN | 6SSNC1108 | OUT | OUT | OUT | NO | VP | 0.6 | [6 empty] | NO |  |  | 20 | 0 | 3 | 6SSN116AR | 6SSN009AR | IND (SITE RUN) | 0.6
6 | SSN | 6SSNC1109 | OUT | OUT | OUT | NO | VP | 0.6 | [6 empty] | NO |  |  | 20 | 0 | 3 | 6SSN115AR | 6SSN008AR | IND (SITE RUN) | 0.6
6 | SSN | 6SSNC1110 | OUT | OUT | OUT | NO | VP | 0.6 | [6 empty] | NO |  |  | 20 | 0 | 3 | 6SSN114AR | 6SSN007AR | IND (SITE RUN) | 0.6
6 | SSN | 6SSNC1111 | OUT | OUT | OUT | NO | VP | 0.6 | [6 empty] | NO |  |  | 20 | 0 | 3 | 6SSN113AR | 6SSN006AR | IND (SITE RUN) | 0.6
6 | SSN | 6SSNC1112 | OUT | OUT | OUT | NO | VP | 0.6 | [6 empty] | NO |  |  | 20 | 0 | 3 | 6SSN112AR | 6SSN005AR | IND (SITE RUN) | 0.6
6 | SSN | 6SSNC1113 | OUT | OUT | OUT | NO | VP | 0.6 | [6 empty] | NO |  |  | 20 | 0 | 3 | 6SSN111AR | 6SSN004AR | IND (SITE RUN) | 0.6
6 | SSN | 6SSNC1114 | OUT | OUT | OUT | NO | VP | 0.6 | [6 empty] | NO |  |  | 20 | 0 | 4 | 6SSN110AR | 6SSN003AR | IND (SITE RUN) | 0.6
6 | SSN | 6SSNC1115 | OUT | OUT | OUT | NO | VP | 0.6 | [6 empty] | NO |  |  | 20 | 0 | 3 | 6SSN109AR | 6SSN002AR | IND (SITE RUN) | 0.6
6 | SSN | 6SSNC1116 | OUT | OUT | OUT | NO | VP | 0.6 | [6 empty] | NO |  |  | 20 | 0 | 5 | 6SSN108AR | 6SSN001AR | IND (SITE RUN) | 0.6
6 | SSO | 6SSOC0001 | OUT | OUT | OUT | NO | 6P | 0.6 | NA | [5 empty] | NO |  |  | 20 | 0 | 35 | 6SSD500CR | 6SSO002TN | IND (SITE RUN) | 0.6
6 | SSO | 6SSOC0002 | OUT | OUT | OUT | NO | 6P | 0.6 | NA | [5 empty] | NO |  |  | 20 | 0 | 55 | 6SSD550CR | 6SSO003TN | IND (SITE RUN) | 0.6
6 | SSP | 6SSPC0501 | OUT | OUT | OUT | NO | VP | 0.6 | [6 empty] | NO |  |  | 2 | 12 | 12 | 6SSP201AR | 6SST051AR | A 01 6B1102B2 6B1S A 01 6B1102B2 6B1S A 02 6B1102A2 6B1S | 0.6
6 | SSP | 6SSPC0502 | OUT | OUT | OUT | NO | VP | 0.6 | [6 empty] | NO |  |  | 2 | 12 | 12 | 6SSP201AR | 6SST051AR | A 01 6B1102B2 6B1S A 01 6B1102B2 6B1S A 02 6B1102A2 6B1S | 0.6
6 | SSP | 6SSPC0503 | OUT | OUT | OUT | NO | VP | 0.6 | [6 empty] | NO |  |  | 4 | 0 | 20 | 6SSP204AR | 6SST051AR | A 01 6B1102B2 6B1S A 01 6B1102B2 6B1S A 02 6B1102A2 6B1S | 0.6
6 | SSP | 6SSPC0504 | OUT | OUT | OUT | NO | XP | 0.6 | [6 empty] | NO |  |  | 5 | 0 | 22 | 6SSP206AR | 6SST051AR | A 01 6B1102C2 6B1S A 01 6B1102C2 6B1S A 02 6B1102B2 6B1S A 03 6B1102A2 6B1S | 0.6
6 | SSP | 6SSPC0505 | OUT | OUT | OUT | NO | VP | 0.6 | [6 empty] | NO |  |  | 40 | 0 | 49 | 6SSP202AR | 6SST053AR | A 01 6B1113B2 6B1S A 01 6B1113B2 6B1S A 02 6B1113A2 6B1S A 03 6B1135C2 6B1S A 04 6B1135B2 6B1S A 05 6B1135A2 6B1S A 06 6B1127B2 6B1S | 0.6
6 | SSP | 6SSPC0506 | OUT | OUT | OUT | NO | VP | 0.6 | [6 empty] | NO |  |  | 57 | 0 | 48 | 6SSP202AR | 6SST053AR | A 01 6B1113B2 6B1S A 01 6B1113B2 6B1S A 02 6B1113A2 6B1S A 03 6B1135C2 6B1S A 04 6B1135B2 6B1S A 05 6B1135A2 6B1S A 06 6B1127B2 6B1S | 0.6
6 | SSP | 6SSPC0507 | OUT | OUT | OUT | NO | VP | 0.6 | [6 empty] | NO |  |  | 56 | 0 | 47 | 6SSP203AR | 6SST053AR | A 01 6B1113B2 6B1S A 01 6B1113B2 6B1S A 02 6B1113A2 6B1S A 03 6B1135C2 6B1S A 04 6B1135B2 6B1S A 05 6B1135A2 6B1S A 06 6B1127B2 6B1S | 0.6
6 | SSP | 6SSPC0508 | OUT | OUT | OUT | NO | VP | 0.6 | [6 empty] | NO |  |  | 56 | 0 | 48 | 6SSP203AR | 6SST051AR | A 01 6B1113B2 6B1S A 01 6B1113B2 6B1S A 02 6B1113A2 6B1S A 03 6B1135C2 6B1S A 04 6B1135B2 6B1S A 05 6B1135A2 6B1S A 06 6B1127B2 6B1S | 0.6
6 | SSP | 6SSPC0509 | OUT | OUT | OUT | NO | LP | 0.6 | [6 empty] | NO |  |  | 39 | 0 | 1 | 6SSP205AR | 6SST053AR | A 01 6B1113B2 6B1S A 01 6B1113B2 6B1S A 02 6B1113A2 6B1S A 03 6B1135C2 6B1S A 04 6B1135B2 6B1S A 05 6B1135A2 6B1S A 06 6B1127B2 6B1S | 0.6
6 | SSP | 6SSPC0600 | OUT | OUT | OUT | NO | [8 empty] | NO | [5 empty] | 6SSP610TV | 6SSP610AR |  | 2 Pair mylar screened data cable | [5 empty] | not in pericles
6 | SSP | 6SSPC0601 | OUT | OUT | OUT | NO | [8 empty] | NO | [5 empty] | 6SSP612TV | 6SSP610AR |  | 2 Pair mylar screened data cable | [5 empty] | not in pericles
6 | SSP | 6SSPC0602 | OUT | OUT | OUT | NO | [8 empty] | NO | [5 empty] | 6SSP614TV | 6SSP610AR |  | 2 Pair mylar screened data cable | [5 empty] | not in pericles
6 | SSP | 6SSPC0603 | OUT | OUT | OUT | NO | [8 empty] | NO | [5 empty] | 6SSP614TV | 6SSP614TV |  | 2 Pair mylar screened data cable | [5 empty] | not in pericles
6 | SSP | 6SSPC0604 | OUT | OUT | OUT | NO | [8 empty] | NO | [5 empty] | 6SSP613TV | 6SSP612TV |  | 2 Pair mylar screened data cable | [5 empty] | not in pericles
6 | SSP | 6SSPC0605 | OUT | OUT | OUT | NO | [8 empty] | NO | [5 empty] | 6SSP611TV | 6SSP610TV |  | 2 Pair mylar screened data cable | [5 empty] | not in pericles
6 | SSP | 6SSPC0608 | OUT | OUT | OUT | NO | [8 empty] | NO | [5 empty] | 6SST600CT | 6SSP611AR |  | 2 Pair mylarscreened data cable | [5 empty] | not in pericles
6 | SSP | 6SSPC0609 | OUT | OUT | OUT | NO | [8 empty] | NO | [5 empty] | 6SST600CT | 6SSP611AR |  | 2 Pair mylarscreened data cable | [5 empty] | not in pericles
6 | SSP | 6SSPC0610 | OUT | OUT | OUT | NO | [8 empty] | NO | [5 empty] | 6SST600CT | 6SSP612AR |  | 2 Pair mylarscreened data cable | [5 empty] | not in pericles
6 | SSP | 6SSPC0611 | OUT | OUT | OUT | NO | [8 empty] | NO | [5 empty] | 6SST600CT | 6SSP612AR |  | 2 Pair mylarscreened data cable | [5 empty] | not in pericles
6 | SSP | 6SSPC0630 | OUT | OUT | OUT | NO | [8 empty] | NO | [5 empty] | 6SSP666TV | 6SSP089AR |  | RG 59 COAXIAL CABLE | [5 empty] | not in pericles
6 | SSP | 6SSPC0631 | OUT | OUT | OUT | NO | [8 empty] | NO | [5 empty] | 6SSP661TV | 6SSP088AR |  | RG 59 COAXIAL CABLE | [5 empty] | not in pericles
6 | SSP | 6SSPC0632 | OUT | OUT | OUT | NO | [8 empty] | NO | [5 empty] | 6SSP664TV | 6SSP088AR |  | RG 59 COAXIAL CABLE | [5 empty] | not in pericles
6 | SSP | 6SSPC0633 | OUT | OUT | OUT | NO | [8 empty] | NO | [5 empty] | 6SSP662TV | 6SSP088AR |  | RG 59 COAXIAL CABLE | [5 empty] | not in pericles
6 | SSP | 6SSPC0634 | OUT | OUT | OUT | NO | [8 empty] | NO | [5 empty] | 6SSP663TV | 6SSP088AR |  | RG 59;3C x 2,5mm2 Cu SWA/PVC | [5 empty] | not in pericles
6 | SSP | 6SSPC0635 | OUT | OUT | OUT | NO | [8 empty] | NO | [5 empty] | 6SSP665TV | 6SSP089AR |  | RG 59;3C x 2,5mm2 Cu SWA/PVC | [5 empty] | not in pericles
6 | SSP | 6SSPC0636 | OUT | OUT | OUT | NO | [8 empty] | NO | [5 empty] | 6SSP667TV | 6SSP090AR |  | RG 59;3C x 2,5mm2 Cu SWA/PVC | [5 empty] | not in pericles
6 | SSP | 6SSPC0637 | OUT | OUT | OUT | NO | [8 empty] | NO | [5 empty] | 6SSP668TV | 6SSP090AR |  | RG 59 COAXIAL CABLE | [5 empty] | not in pericles
6 | SSP | 6SSPC0638 | OUT | OUT | OUT | NO | [8 empty] | NO | [5 empty] | 6SSP648TV | 6SSP648AR |  | RG 59;3C x 2,5mm2 Cu SWA/PVC | [5 empty] | not in pericles
6 | SSP | 6SSPC0639 | OUT | OUT | OUT | NO | [8 empty] | NO | [5 empty] | 6SSP649TV | 6SSP649AR |  | RG 59;3C x 2,5mm2 Cu SWA/PVC | [5 empty] | not in pericles
6 | SSP | 6SSPC0640 | OUT | OUT | OUT | NO | [8 empty] | NO | [5 empty] | 6SSP659TV | 6SSP071AR |  | RG 59 COAXIAL CABLE | [5 empty] | not in pericles
6 | SSP | 6SSPC0641 | OUT | OUT | OUT | NO | [8 empty] | NO | [5 empty] | 6SSP660TV | 6SSP071AR |  | RG 59 Coaxial cable | [5 empty] | not in pericles
6 | SSP | 6SSPC0642 | OUT | OUT | OUT | NO | [8 empty] | NO | [5 empty] | 6SSP644TV | 6SSP644AR |  | RG59;3C x 2,5mm2 Composite Cable | [5 empty] | not in pericles
6 | SSP | 6SSPC0643 | OUT | OUT | OUT | NO | [8 empty] | NO | [5 empty] | 6SSP645TV | 6SSP645AR |  | RG59;3C x 2,5mm2 Composite Cable | [5 empty] | not in pericles
6 | SSP | 6SSPC0644 | OUT | OUT | OUT | NO | [8 empty] | NO | [5 empty] | 6SSP646TV | 6SSP646AR |  | RG59;3C x 2,5mm2 Composite Cable | [5 empty] | not in pericles
6 | SSP | 6SSPC0645 | OUT | OUT | OUT | NO | [8 empty] | NO | [5 empty] | 6SSP647TV | 6SSP647AR |  | RG59;3C x 2,5mm2 Composite Cable | [5 empty] | not in pericles
6 | SSP | 6SSPC0646 | OUT | OUT | OUT | NO | [8 empty] | NO | [5 empty] | 6SSP642TV | 6SSP642AR |  | RG59;3C x 2,5mm2 Composite Cable | [5 empty] | not in pericles
6 | SSP | 6SSPC0647 | OUT | OUT | OUT | NO | [8 empty] | NO | [5 empty] | 6SSP658TV | 6SSP072AR |  | RG59;3C x 2,5mm2 Composite Cable | [5 empty] | not in pericles
6 | SSP | 6SSPC0648 | OUT | OUT | OUT | NO | [8 empty] | NO | [5 empty] | 6SSP643TV | 6SSP643AR |  | RG59;3C x 2,5mm2 Composite Cable | [5 empty] | not in pericles
6 | SSP | 6SSPC0649 | OUT | OUT | OUT | NO | [8 empty] | NO | [5 empty] | 6SSP638TV | 6SSK638AR |  | RG59;3C x 2,5mm2 Composite Cable | [5 empty] | not in pericles
6 | SSP | 6SSPC0650 | OUT | OUT | OUT | NO | [8 empty] | NO | [5 empty] | 6SSP639TV | 6SSK639AR |  | RG59;3C x 2,5mm2 Composite Cable | [5 empty] | not in pericles
6 | SSP | 6SSPC0660 | OUT | OUT | OUT | NO | [8 empty] | NO | [5 empty] | 6SSP647BX | 6SSP306AR |  | CORE CORRUGATED STEEL TAPE RG59 | [5 empty] | not in pericles
6 | SSP | 6SSPC0661 | OUT | OUT | OUT | NO | [8 empty] | NO | [5 empty] | 6SSP640BX | 6SSP351AR |  | 4C CORRUGATED STEEL TAPE MULIT MODE OPTIC FIBRE CA | [5 empty] | not in pericles
6 | SSP | 6SSPC0662 | OUT | OUT | OUT | NO | [8 empty] | NO | [5 empty] | 6SSP640BX | 6SSP352AR |  | 6C CORRUGATED STEEL TAPE MULIT MODE OPTIC FIBRE CA | [5 empty] | not in pericles
6 | SSP | 6SSPC0665 | OUT | OUT | OUT | NO | [8 empty] | NO | [5 empty] | 6SSP651AR | 6SSP651TV |  | RG 59 COAXIAL CABLE | [5 empty] | not in pericles
6 | SSP | 6SSPC0666 | OUT | OUT | OUT | NO | [8 empty] | NO | [5 empty] | 6SSP652AR | 6SSP652TV |  | RG 59 COAXIAL CABLE | [5 empty] | not in pericles
6 | SSP | 6SSPC0667 | OUT | OUT | OUT | NO | [8 empty] | NO | [5 empty] | 6SSP652AR | 6SSP653TV |  | RG 59 COAXIAL CABLE | [5 empty] | not in pericles
6 | SSP | 6SSPC0668 | OUT | OUT | OUT | NO | [8 empty] | NO | [5 empty] | 6SSP352AR | 6SSP655TV |  | RG 59,3C x 2,5mm2 Cu SWA PVC Composite cable | [5 empty] | not in pericles
6 | SSP | 6SSPC0669 | OUT | OUT | OUT | NO | [8 empty] | NO | [5 empty] | 6SSP352AR | 6SSP656TV |  | RG 59 COAXIAL CABLE | [5 empty] | not in pericles
6 | SSP | 6SSPC0670 | OUT | OUT | OUT | NO | [8 empty] | NO | [5 empty] | 6SSP351AR | 6SSP657TV |  | RG 59 COAXIAL CABLE | [5 empty] | not in pericles
6 | SSP | 6SSPC0671 | OUT | OUT | OUT | NO | [8 empty] | NO | [5 empty] | 6SSP351AR | 6SSP654TV |  | RG 59 COAXIAL CABLE | [5 empty] | not in pericles
6 | SSP | 6SSPC0672 | OUT | OUT | OUT | NO | [8 empty] | NO | [5 empty] | 6SSP353AR | 6SSP676TV |  | RG 59 COAXIAL CABL | [5 empty] | not in pericles
6 | SSP | 6SSPC0708 | OUT | OUT | OUT | NO | [8 empty] | NO | [5 empty] | 6SSP637AR | 6SSP637TV |  | RG 59 COAXIAL CABLE | [5 empty] | not in pericles
6 | SSP | 6SSPC0711 | OUT | OUT | OUT | NO | [8 empty] | NO | [5 empty] | 6SSP647BX | 6SSP306AR |  | CORRUGATED STEEL TAPE RG 59 | [5 empty] | not in pericles
6 | SSP | 6SSPC0740 | OUT | OUT | OUT | NO | [8 empty] | NO | [5 empty] | 6SSP250CR | 6SSP730TV |  | RG59 COAXIAL CABLE | [5 empty] | not in pericles
6 | SSP | 6SSPC0911 | OUT | OUT | OUT | NO | [8 empty] | NO | [5 empty] | 6SSP204AR | 6SSP204AR |  | CO-AXIAL RG11 | [5 empty] | not in pericles
6 | SSP | 6SSPC0912 | OUT | OUT | OUT | NO | [8 empty] | NO | [5 empty] | 6SSP204AR | 6SSP204AR |  | CO-AXIAL RG11 | [5 empty] | not in pericles
6 | SSP | 6SSPC0913 | OUT | OUT | OUT | NO | [8 empty] | NO | [5 empty] | 6SSP204AR | 6SSP204AR |  | CO-AXIAL RG11 | [5 empty] | not in pericles
6 | SSP | 6SSPC0914 | OUT | OUT | OUT | NO | [8 empty] | NO | [5 empty] | 6SSP204AR | 6SSP204SR |  | CO-AXIAL RG11 | [5 empty] | not in pericles
6 | SSP | 6SSPC0915 | OUT | OUT | OUT | NO | [8 empty] | NO | [5 empty] | 6SSP201AR | 6SSP204AR |  | 2pr TELEPHONE CABLE | [5 empty] | not in pericles
6 | GST | 6SSPC0916 | OUT | OUT | OUT | NO | [8 empty] | NO | [5 empty] | 6SSP201AR | 6SSP204AR |  | 2pr TELEPHONE CABLE | [5 empty] | not in pericles
6 | GST | 6SSPC0917 | OUT | OUT | OUT | NO | [8 empty] | NO | [5 empty] | 6SSP201AR | 6SSP204AR |  | 2pr TELEPHONE CABLE | [5 empty] | not in pericles
6 | GST | 6SSPC0918 | OUT | OUT | OUT | NO | [8 empty] | NO | [5 empty] | 6SSP201AR | 6SSP204AR |  | 2pr TELEPHONE CABLE | [5 empty] | not in pericles
6 | SST | 6SSTC0001 | OUT | OUT | OUT | NO | 4 | 1.5 | A | [5 empty] | NO |  |  | 20 | 50 | 76 | 6SST050AR | 6SST500LA | IND (SITE RUN) | 1.5
6 | SST | 6SSTC0002 | OUT | OUT | OUT | NO | 4 | 1.5 | A | [5 empty] | NO |  |  | 20 | 45 | 74 | 6SST050AR | 6SST501LA | IND (SITE RUN) | 1.5
6 | SST | 6SSTC0003 | OUT | OUT | OUT | NO | XP | 0.6 | [6 empty] | NO |  |  | 18 | 0 | 1 | 6SST101AR | 6SST051AR | A 01 6B1104B2 6B1S A 01 6B1104B2 6B1S A 02 6B1102A2 6B1S | 0.6
6 | SST | 6SSTC0004 | OUT | OUT | OUT | NO | XP | 0.6 | [6 empty] | NO |  |  | 10 | 0 | 1 | 6SST201AR | 6SST053AR | A 01 6B1126F2 6B1S A 01 6B1126F2 6B1S A 02 6B1129A2 6B1S A 03 6B1127B2 6B1S | 0.6
6 | SST | 6SSTC0005 | OUT | OUT | OUT | NO | VP | 0.6 | [6 empty] | NO |  |  | 35 | 0 | 1 | 6SST302BN | 6SST054AR | A 01 6B1127B2 6B1S A 01 6B1127B2 6B1S A 02 6B1135A2 6B1S A 03 6B1135B2 6B1S A 04 6B1135C2 6B1S A 05 6B1113A2 6B1S | 0.6
6 | SST | 6SSTC0006 | OUT | OUT | OUT | NO | VP | 0.6 | [6 empty] | NO |  |  | 36 | 0 | 29 | 6SST302BN | 6SST051AR | A 01 6B1102A2 6B1S A 01 6B1102A2 6B1S A 02 6B1104A2 6B1S A 03 6B1110A2 6B1S A 04 6B1110B2 6B1S A 05 6B1110C2 6B1S A 06 6B1114A2 6B1S | 0.6
6 | SST | 6SSTC0007 | OUT | OUT | OUT | NO | VP | 0.6 | [6 empty] | NO |  |  | 0 | 0 | 1 | 6SSX001AR | 6SST053AR | A 01 6B1113A2 6B1S A 01 6B1113A2 6B1S A 02 6B1135C2 6B1S A 03 6B1135B2 6B1S A 04 6B1127B2 6B1S | 0.6
6 | SST | 6SSTC0008 | OUT | OUT | OUT | NO | 2P | 1 | NA | [5 empty] | NO |  |  | 27 | 0 | 1 | 6SSC001CR | 6SST051AR | A 01 6B1117C2 6B1S A 01 6B1117C2 6B1S A 02 6B1117D2 6B1S A 03 6B1100E2 6B1S A 04 6B1100F2 6B1S A 05 6B1102C2 6B1S A 06 6B1102B2 6B1S A 07 6B1102A2 6B1S | 1
6 | SST | 6SSTC0009 | OUT | OUT | OUT | NO | 2P | 1 | NA | [5 empty] | NO |  |  | 22 | 0 | 1 | 6SSC002CR | 6SST051AR | A 01 6B1117C2 6B1S A 01 6B1117C2 6B1S A 02 6B1117D2 6B1S A 03 6B1100E2 6B1S A 04 6B1100F2 6B1S A 05 6B1102C2 6B1S A 06 6B1102B2 6B1S A 07 6B1102A2 6B1S | 1
6 | SST | 6SSTC0010 | OUT | OUT | OUT | NO | 2P | 1 | NA | [5 empty] | NO |  |  | 46 | 0 | 1 | 6SSD003CR | 6SST053AR | A 01 6B1140A2 6B1S A 01 6B1140A2 6B1S A 02 6B1139B2 6B1S A 03 6B1139A2 6B1S A 04 6B1126B2 6B1S A 05 6B1126C2 6B1S A 06 6B1126D2 6B1S A 07 6B1126E2 6B1S A 08 6B1127A2 6B1S A 09 6B1127B2 6B1S | 1
6 | SST | 6SSTC0011 | OUT | OUT | OUT | NO | 2P | 1 | NA | [5 empty] | NO |  |  | 0 | 0 | 1 | 6SSC004CR | 6SST051AR | A 01 6B1102C2 6B1S A 01 6B1102C2 6B1S A 02 6B1102B2 6B1S A 03 6B1102A2 6B1S | 1
6 | SST | 6SSTC0012 | OUT | OUT | OUT | NO | 2P | 1 | NA | [5 empty] | NO |  |  | 23 | 0 | 1 | 6SSC005CR | 6SST051AR | A 01 6B1154B2 6B1S A 01 6B1154B2 6B1S A 02 6B1154A2 6B1S A 03 6B1104C2 6B1S A 04 6B1104B2 6B1S A 05 6B1104A2 6B1S A 06 6B1102A2 6B1S | 1
6 | SST | 6SSTC0013 | OUT | OUT | OUT | NO | 2P | 1 | NA | [5 empty] | NO |  |  | 46 | 0 | 1 | 6SSD006CR | 6SST053AR | A 01 6B1140A2 6B1S A 01 6B1140A2 6B1S A 02 6B1139B2 6B1S A 03 6B1139A2 6B1S A 04 6B1126B2 6B1S A 05 6B1126C2 6B1S A 06 6B1126D2 6B1S A 07 6B1126E2 6B1S A 08 6B1127A2 6B1S A 09 6B1127B2 6B1S | 1
6 | SST | 6SSTC0014 | OUT | OUT | OUT | NO | 2P | 1 | NA | [5 empty] | NO |  |  | 46 | 0 | 1 | 6SSD007CR | 6SST053AR | A 01 6B1140A2 6B1S A 01 6B1140A2 6B1S A 02 6B1139B2 6B1S A 03 6B1139A2 6B1S A 04 6B1126B2 6B1S A 05 6B1126C2 6B1S A 06 6B1126D2 6B1S A 07 6B1126E2 6B1S A 08 6B1127A2 6B1S A 09 6B1127B2 6B1S | 1
6 | SST | 6SSTC0015 | OUT | OUT | OUT | NO | 2P | 1 | NA | [5 empty] | NO |  |  | 0 | 0 | 1 | 6SSD008CR | 6SST053AR | A 01 6B1113B2 6B1S A 01 6B1113B2 6B1S A 02 6B1113A2 6B1S A 03 6B1135C2 6B1S A 04 6B1135B2 6B1S A 05 6B1127B2 6B1S | 1
6 | SST | 6SSTC0016 | OUT | OUT | OUT | NO | 2P | 1 | NA | [5 empty] | NO |  |  | 0 | 0 | 1 | 6SSD009CR | 6SST053AR | A 01 6B1126E2 6B1S A 01 6B1126E2 6B1S A 02 6B1126F2 6B1S A 03 6B1129A2 6B1S A 04 6B1127B2 6B1S | 1
6 | SST | 6SSTC0017 | OUT | OUT | OUT | NO | 2P | 1 | NA | [5 empty] | NO |  |  | 0 | 0 | 1 | 6SST302BN | 6SST042AR | A 01 6B1127B2 6B1S A 01 6B1127B2 6B1S A 02 6B1135B2 6B1S A 03 6B1135C2 6B1S A 04 6B1113A2 6B1S | 1
6 | SST | 6SSTC0018 | OUT | OUT | OUT | NO | 6P | 0.6 | [6 empty] | NO |  |  | 20 | 0 | 1 | 6SSK001AR | 6SST026CT | IND (SITE RUN) | 0.6
6 | SST | 6SSTC0019 | OUT | OUT | OUT | NO | 6P | 0.6 | [6 empty] | NO |  |  | 20 | 0 | 1 | 6SSK002AR | 6SST027CT | IND (SITE RUN) | 0.6
6 | SST | 6SSTC0020 | OUT | OUT | OUT | NO | 6P | 0.6 | [6 empty] | NO |  |  | 20 | 0 | 1 | 6SSK005AR | 6SST030CT | IND (SITE RUN) | 0.6
6 | SST | 6SSTC0021 | OUT | OUT | OUT | NO | 6P | 0.6 | [6 empty] | NO |  |  | 20 | 0 | 1 | 6SSK006AR | 6SST028CT | IND (SITE RUN) | 0.6
6 | SST | 6SSTC0022 | OUT | OUT | OUT | NO | 6P | 0.6 | [6 empty] | NO |  |  | 20 | 0 | 1 | 6SSK007AR | 6SST032CT | IND (SITE RUN) | 0.6
6 | SST | 6SSTC0023 | OUT | OUT | OUT | NO | 6P | 0.6 | [6 empty] | NO |  |  | 20 | 0 | 1 | 6SSK010AR | 6SST033CT | IND (SITE RUN) | 0.6
6 | SST | 6SSTC0024 | OUT | OUT | OUT | NO | 6P | 0.6 | [6 empty] | NO |  |  | 20 | 0 | 1 | 6SSK013AR | 6SST034CT | IND (SITE RUN) | 0.6
6 | SST | 6SSTC0025 | OUT | OUT | OUT | NO | 6P | 0.6 | [6 empty] | NO |  |  | 20 | 0 | 1 | 6SSK017AR | 6SST035CT | IND (SITE RUN) | 0.6
6 | SST | 6SSTC0026 | OUT | OUT | OUT | NO | 6P | 0.6 | [6 empty] | NO |  |  | 20 | 0 | 15 | 6SSK024AR | 6SST036CT | IND (SITE RUN) | 0.6
6 | SST | 6SSTC0027 | OUT | OUT | OUT | NO | 6P | 0.6 | [6 empty] | NO |  |  | 20 | 0 | 15 | 6SSK031AR | 6SST037CT | IND (SITE RUN) | 0.6
6 | SST | 6SSTC0028 | OUT | OUT | OUT | NO | 6P | 0.6 | [6 empty] | NO |  |  | 20 | 0 | 7 | 6SSK038AR | 6SST038CT | IND (SITE RUN) | 0.6
6 | SST | 6SSTC0029 | OUT | OUT | OUT | NO | 6P | 0.6 | [6 empty] | NO |  |  | 20 | 0 | 7 | 6SSK044AR | 6SST039CT | IND (SITE RUN) | 0.6
6 | SST | 6SSTC0030 | OUT | OUT | OUT | NO | 6P | 0.6 | [6 empty] | NO |  |  | 20 | 0 | 12 | 6SSK054AR | 6SST040CT | IND (SITE RUN) | 0.6
6 | SST | 6SSTC0031 | OUT | OUT | OUT | NO | 6P | 0.6 | [6 empty] | NO |  |  | 20 | 0 | 1 | 6SSK062AR | 6SST041CT | IND (SITE RUN) | 0.6
6 | SST | 6SSTC0032 | OUT | OUT | OUT | NO | 6P | 0.6 | [6 empty] | NO |  |  | 20 | 0 | 1 | 6SSK071AR | 6SST042CT | IND (SITE RUN) | 0.6
6 | SST | 6SSTC0033 | OUT | OUT | OUT | NO | 6P | 0.6 | [6 empty] | NO |  |  | 20 | 0 | 1 | 6SSK073AR | 6SST043CT | IND (SITE RUN) | 0.6
6 | SST | 6SSTC0034 | OUT | OUT | OUT | NO | 6P | 0.6 | [6 empty] | NO |  |  | 20 | 0 | 1 | 6SSK075AR | 6SST044CT | IND (SITE RUN) | 0.6
6 | SST | 6SSTC0035 | OUT | OUT | OUT | NO | 6P | 0.6 | [6 empty] | NO |  |  | 20 | 0 | 3 | 6SSK076AR | 6SST045CT | IND (SITE RUN) | 0.6
6 | SST | 6SSTC0036 | OUT | OUT | OUT | NO | 6P | 0.6 | [6 empty] | NO |  |  | 20 | 0 | 1 | 6SSK099AR | 6SST046CT | IND (SITE RUN) | 0.6
6 | SST | 6SSTC0037 | OUT | OUT | OUT | NO | 6P | 0.6 | [6 empty] | NO |  |  | 20 | 0 | 1 | 6SSK106AR | 6SST047CT | IND (SITE RUN) | 0.6
6 | SST | 6SSTC0038 | OUT | OUT | OUT | NO | 6P | 0.6 | [6 empty] | NO |  |  | 20 | 0 | 1 | 6SSK108AR | 6SST048CT | IND (SITE RUN) | 0.6
6 | SST | 6SSTC0039 | OUT | OUT | OUT | NO | 6P | 0.6 | [6 empty] | NO |  |  | 20 | 0 | 1 | 6SSK109AR | 6SST049CT | IND (SITE RUN) | 0.6
6 | SST | 6SSTC0040 | OUT | OUT | OUT | NO | 6P | 0.6 | [6 empty] | NO |  |  | 20 | 0 | 1 | 6SSK110AR | 6SST050CT | IND (SITE RUN) | 0.6
6 | SST | 6SSTC0041 | OUT | OUT | OUT | NO | 6P | 0.6 | [6 empty] | NO |  |  | 20 | 0 | 1 | 6SSK111AR | 6SST051CT | IND (SITE RUN) | 0.6
6 | SST | 6SSTC0042 | OUT | OUT | OUT | NO | 6P | 0.6 | [6 empty] | NO |  |  | 20 | 0 | 1 | 6SSK112AR | 6SST052CT | IND (SITE RUN) | 0.6
6 | SST | 6SSTC0043 | OUT | OUT | OUT | NO | 6P | 0.6 | [6 empty] | NO |  |  | 20 | 0 | 1 | 6SSK113AR | 6SST053CT | IND (SITE RUN) | 0.6
6 | SST | 6SSTC0044 | OUT | OUT | OUT | NO | 6P | 0.6 | [6 empty] | NO |  |  | 20 | 0 | 1 | 6SSK114AR | 6SST054CT | IND (SITE RUN) | 0.6
6 | SST | 6SSTC0045 | OUT | OUT | OUT | NO | 6P | 0.6 | [6 empty] | NO |  |  | 20 | 0 | 8 | 6SSK115AR | 6SST055CT | IND (SITE RUN) | 0.6
6 | SST | 6SSTC0046 | OUT | OUT | OUT | NO | 6P | 0.6 | [6 empty] | NO |  |  | 20 | 0 | 8 | 6SSK116AR | 6SST056CT | IND (SITE RUN) | 0.6
6 | SST | 6SSTC0047 | OUT | OUT | OUT | NO | 6P | 0.6 | [6 empty] | NO |  |  | 20 | 0 | 1 | 6SSK122AR | 6SST057CT | IND (SITE RUN) | 0.6
6 | SST | 6SSTC0048 | OUT | OUT | OUT | NO | 6P | 0.6 | [6 empty] | NO |  |  | 20 | 0 | 1 | 6SSK123AR | 6SST058CT | IND (SITE RUN) | 0.6
6 | SST | 6SSTC0049 | OUT | OUT | OUT | NO | 6P | 0.6 | [6 empty] | NO |  |  | 20 | 0 | 1 | 6SSK124AR | 6SST059CT | IND (SITE RUN) | 0.6
6 | SST | 6SSTC0050 | OUT | OUT | OUT | NO | 6P | 0.6 | [6 empty] | NO |  |  | 20 | 0 | 1 | 6SSK127AR | 6SST060CT | IND (SITE RUN) | 0.6
6 | SST | 6SSTC0051 | OUT | OUT | OUT | NO | 6P | 0.6 | [6 empty] | NO |  |  | 20 | 0 | 1 | 6SSK128AR | 6SST061CT | IND (SITE RUN) | 0.6
6 | SST | 6SSTC0052 | OUT | OUT | OUT | NO | 6P | 0.6 | [6 empty] | NO |  |  | 20 | 0 | 1 | 6SSK133AR | 6SST062CT | IND (SITE RUN) | 0.6
6 | SST | 6SSTC0053 | OUT | OUT | OUT | NO | 6P | 0.6 | [6 empty] | NO |  |  | 20 | 0 | 1 | 6SSK134AR | 6SST063CT | IND (SITE RUN) | 0.6
6 | SST | 6SSTC0054 | OUT | OUT | OUT | NO | 6P | 0.6 | [6 empty] | NO |  |  | 20 | 0 | 1 | 6SSK135AR | 6SST064CT | IND (SITE RUN) | 0.6
6 | SST | 6SSTC0055 | OUT | OUT | OUT | NO | 6P | 0.6 | [6 empty] | NO |  |  | 20 | 0 | 1 | 6SSK136AR | 6SST065CT | IND (SITE RUN) | 0.6
6 | SST | 6SSTC0056 | OUT | OUT | OUT | NO | 6P | 0.6 | [6 empty] | NO |  |  | 20 | 0 | 1 | 6SSK138AR | 6SST066CT | IND (SITE RUN) | 0.6
6 | SST | 6SSTC0057 | OUT | OUT | OUT | NO | 6P | 0.6 | [6 empty] | NO |  |  | 20 | 0 | 13 | 6SSK144AR | 6SST067CT | IND (SITE RUN) | 0.6
6 | SST | 6SSTC0058 | OUT | OUT | OUT | NO | 6P | 0.6 | [6 empty] | NO |  |  | 20 | 0 | 1 | 6SSK145AR | 6SST068CT | IND (SITE RUN) | 0.6
6 | SST | 6SSTC0059 | OUT | OUT | OUT | NO | 6P | 0.6 | [6 empty] | NO |  |  | 20 | 0 | 1 | 6SSK155AR | 6SST069CT | IND (SITE RUN) | 0.6
6 | SST | 6SSTC0060 | OUT | OUT | OUT | NO | 6P | 0.6 | [6 empty] | NO |  |  | 20 | 0 | 11 | 6SSK163AR | 6SST070CT | IND (SITE RUN) | 0.6
6 | SST | 6SSTC0061 | OUT | OUT | OUT | NO | 6P | 0.6 | [6 empty] | NO |  |  | 20 | 0 | 11 | 6SSK167AR | 6SST071CT | IND (SITE RUN) | 0.6
6 | SST | 6SSTC0062 | OUT | OUT | OUT | NO | 6P | 0.6 | [6 empty] | NO |  |  | 20 | 0 | 1 | 6SSK174AR | 6SST072CT | IND (SITE RUN) | 0.6
6 | SST | 6SSTC0063 | OUT | OUT | OUT | NO | 6P | 0.6 | [6 empty] | NO |  |  | 20 | 0 | 1 | 6SSK175AR | 6SST073CT | IND (SITE RUN) | 0.6
6 | SST | 6SSTC0064 | OUT | OUT | OUT | NO | 6P | 0.6 | [6 empty] | NO |  |  | 20 | 0 | 7 | 6SSK178AR | 6SST074CT | IND (SITE RUN) | 0.6
6 | SST | 6SSTC0065 | OUT | OUT | OUT | NO | 6P | 0.6 | [6 empty] | NO |  |  | 20 | 0 | 1 | 6SSK180AR | 6SST075CT | IND (SITE RUN) | 0.6
6 | SST | 6SSTC0066 | OUT | OUT | OUT | NO | 6P | 0.6 | [6 empty] | NO |  |  | 20 | 0 | 1 | 6SSK181AR | 6SST076CT | IND (SITE RUN) | 0.6
6 | SST | 6SSTC0067 | OUT | OUT | OUT | NO | 6P | 0.6 | [6 empty] | NO |  |  | 20 | 0 | 1 | 6SSK184AR | 6SST077CT | IND (SITE RUN) | 0.6
6 | SST | 6SSTC0068 | OUT | OUT | OUT | NO | 6P | 0.6 | [6 empty] | NO |  |  | 20 | 0 | 1 | 6SSK185AR | 6SST078CT | IND (SITE RUN) | 0.6
6 | SST | 6SSTC0069 | OUT | OUT | OUT | NO | 6P | 0.6 | [6 empty] | NO |  |  | 20 | 0 | 1 | 6SSK186AR | 6SST079CT | IND (SITE RUN) | 0.6
6 | SST | 6SSTC0070 | OUT | OUT | OUT | NO | 6P | 0.6 | [6 empty] | NO |  |  | 20 | 0 | 1 | 6SSK187AR | 6SST080CT | IND (SITE RUN) | 0.6
6 | SST | 6SSTC0071 | OUT | OUT | OUT | NO | 6P | 0.6 | [6 empty] | NO |  |  | 20 | 0 | 1 | 6SSK188AR | 6SST081CT | IND (SITE RUN) | 0.6
6 | SST | 6SSTC0072 | OUT | OUT | OUT | NO | 6P | 0.6 | [6 empty] | NO |  |  | 20 | 0 | 1 | 6SSK189AR | 6SST082CT | IND (SITE RUN) | 0.6
6 | SST | 6SSTC0073 | OUT | OUT | OUT | NO | 6P | 0.6 | [6 empty] | NO |  |  | 20 | 0 | 1 | 6SSK194AR | 6SST083CT | IND (SITE RUN) | 0.6
6 | SST | 6SSTC0074 | OUT | OUT | OUT | NO | 6P | 0.6 | [6 empty] | NO |  |  | 20 | 0 | 11 | 6SSK209AR | 6SST084CT | IND (SITE RUN) | 0.6
6 | SST | 6SSTC0075 | OUT | OUT | OUT | NO | 6P | 0.6 | [6 empty] | NO |  |  | 20 | 0 | 10 | 6SSK210AR | 6SST085CT | IND (SITE RUN) | 0.6
6 | SST | 6SSTC0076 | OUT | OUT | OUT | NO | 6P | 0.6 | [6 empty] | NO |  |  | 20 | 0 | 11 | 6SSK211AR | 6SST086CT | IND (SITE RUN) | 0.6
6 | SST | 6SSTC0077 | OUT | OUT | OUT | NO | 6P | 0.6 | [6 empty] | NO |  |  | 20 | 0 | 10 | 6SSK212AR | 6SST087CT | IND (SITE RUN) | 0.6
6 | SST | 6SSTC0078 | OUT | OUT | OUT | NO | 6P | 0.6 | [6 empty] | NO |  |  | 20 | 0 | 1 | 6SSK224AR | 6SST088CT | IND (SITE RUN) | 0.6
6 | SST | 6SSTC0079 | OUT | OUT | OUT | NO | 6P | 0.6 | [6 empty] | NO |  |  | 20 | 0 | 1 | 6SSK225AR | 6SST089CT | IND (SITE RUN) | 0.6
6 | SST | 6SSTC0080 | OUT | OUT | OUT | NO | 6P | 0.6 | [6 empty] | NO |  |  | 20 | 0 | 1 | 6SSK226AR | 6SST090CT | IND (SITE RUN) | 0.6
6 | SST | 6SSTC0081 | OUT | OUT | OUT | NO | 6P | 0.6 | [6 empty] | NO |  |  | 20 | 0 | 1 | 6SSK227AR | 6SST091CT | IND (SITE RUN) | 0.6
6 | SST | 6SSTC0082 | OUT | OUT | OUT | NO | 6P | 0.6 | [6 empty] | NO |  |  | 20 | 0 | 1 | 6SSK228AR | 6SST092CT | IND (SITE RUN) | 0.6
6 | SST | 6SSTC0083 | OUT | OUT | OUT | NO | 6P | 0.6 | [6 empty] | NO |  |  | 20 | 0 | 1 | 6SSK243AR | 6SST031CT | IND (SITE RUN) | 0.6
6 | SST | 6SSTC0084 | OUT | OUT | OUT | NO | 6P | 0.6 | [6 empty] | NO |  |  | 20 | 0 | 1 | 6SSK235AR | 6SST093CT | IND (SITE RUN) | 0.6
6 | SST | 6SSTC0085 | OUT | OUT | OUT | NO | 6P | 0.6 | [6 empty] | NO |  |  | 20 | 0 | 1 | 6SSK236AR | 6SST094CT | IND (SITE RUN) | 0.6
6 | SST | 6SSTC0086 | OUT | OUT | OUT | NO | 6P | 0.6 | [6 empty] | NO |  |  | 20 | 0 | 8 | 6SSK237AR | 6SST095CT | IND (SITE RUN) | 0.6
6 | SST | 6SSTC0087 | OUT | OUT | OUT | NO | 6P | 0.6 | [6 empty] | NO |  |  | 20 | 0 | 1 | 6SSK241AR | 6SST096CT | IND (SITE RUN) | 0.6
6 | SST | 6SSTC0088 | OUT | OUT | OUT | NO | 6P | 0.6 | [6 empty] | NO |  |  | 20 | 0 | 1 | 6SSK242AR | 6SST029CT | IND (SITE RUN) | 0.6
6 | SST | 6SSTC0089 | OUT | OUT | OUT | NO | 6P | 0.6 | [6 empty] | NO |  |  | 20 | 0 | 1 | 6SSK244AR | 6SST075CT | IND (SITE RUN) | 0.6
6 | SST | 6SSTC0090 | OUT | OUT | OUT | NO | 6P | 0.6 | [6 empty] | NO |  |  | 20 | 0 | 4 | 6SSK246AR | 6SST098AR | IND (SITE RUN) | 0.6
6 | SST | 6SSTC0091 | OUT | OUT | OUT | NO | 6P | 0.6 | [6 empty] | NO |  |  | 20 | 0 | 4 | 6SSK248AR | 6SST099AR | IND (SITE RUN) | 0.6
6 | SST | 6SSTC0092 | OUT | OUT | OUT | NO | LP | 0.6 | [6 empty] | NO |  |  | 19 | 0 | 31 | 6SST052AR | ? | A 01 6B1102A2 6B1S A 01 6B1102A2 6B1S A 02 6B1104A2 6B1S A 03 6B1106A2 6B1S A 04 6B1110A2 6B1S A 05 6B1110B2 6B1S A 06 6B1110C2 6B1S A 07 6B1114A2 6B1S | 0.6
6 | SST | 6SSTC0093 | OUT | OUT | OUT | NO | VP | 0.6 | [6 empty] | NO |  |  | 16 | 0 | 29 | 6SST052AR | 6SST102AR | A 01 6B1102A2 6B1S A 01 6B1102A2 6B1S A 02 6B1104B2 6B1S | 0.6
6 | SST | 6SSTC0094 | OUT | OUT | OUT | NO | VP | 0.6 | [6 empty] | NO |  |  | 44 | 0 | 58 | 6SST052AR | 6SST202AR | A 01 6B1113B2 6B1S A 01 6B1113B2 6B1S A 02 6B1113A2 6B1S A 03 6B1135C2 6B1S A 04 6B1135B2 6B1S A 05 6B1135A2 6B1S A 06 6B1127B2 6B1S A 07 6B1127A2 6B1S A 08 6B1131A2 6B1S A 09 6B1126F2 6B1S | 0.6
6 | SST | 6SSTC0095 | OUT | OUT | OUT | NO | 6P | 0.6 | [6 empty] | NO |  |  | 240 | 0 | 239 | 6DTV908BN | 6SST104CT | A 01 0G1174A2 0G1F A 01 0G1174A2 0G1F A 02 0G1199D2 0G1F A 03 0G1175A2 0G1F A 04 0G1176B2 0G1F A 05 6S22S0A2 6S2N A 06 6S33S0A2 6S3N A 07 6S3300A2 6S3N A 08 6S3301A2 6S3N | 0.6
6 | SST | 6SSTC0096 | OUT | OUT | OUT | NO | 6P | 0.6 | [6 empty] | NO |  |  | 115 | 0 | 35 | 6SST068AR | 6SST102CT | A 01 6I2200A2 6I2S A 01 6I2200A2 6I2S A 02 6I2200B2 6I2S A 03 6I2200C2 6I2S A 04 6I2202B2 6I2S A 05 6I2202C2 6I2S | 0.6
6 | SST | 6SSTC0097 | OUT | OUT | OUT | NO | XP | 0.6 | [6 empty] | NO |  |  | 123 | 0 | 42 | 6DTV601BN | 6SST102CT | A 01 6I2201E2 6I2S A 01 6I2201E2 6I2S A 02 6I2201D2 6I2S A 03 6I2201C2 6I2S A 04 6I2201B2 6I2S A 05 6I2200A2 6I2S A 06 6I2200B2 6I2S A 07 6I2200C2 6I2S A 08 6I2202B2 6I2S A 09 6I2202C2 6I2S | 0.6
6 | SST | 6SSTC0098 | OUT | OUT | OUT | NO | VP | 0.6 | [6 empty] | NO |  |  | 0 | 0 | 1 | 6SST064AR | 6SST067AR |  | 0.6 | [5 empty] | not in pericles
6 | SST | 6SSTC0099 | OUT | OUT | OUT | NO | 6P | 0.6 | [6 empty] | NO |  |  | 20 | 0 | 1 | 6SST067AR | 6SST100CT | IND (SITE RUN) | 0.6
6 | SST | 6SSTC0100 | OUT | OUT | OUT | NO | 6P | 0.6 | [6 empty] | NO |  |  | 20 | 0 | 192 | 6SST067AR | 6SST103CT | IND (SITE RUN) | 0.6
6 | SST | 6SSTC0101 | OUT | OUT | OUT | NO | XP | 0.6 | [6 empty] | NO |  |  | 0 | 0 | 1 | 6SST067AR | 6SST068AR |  | 0.6 | [5 empty] | not in pericles
6 | SST | 6SSTC0102 | OUT | OUT | OUT | NO | 6P | 0.6 | [6 empty] | NO |  |  | 115 | 0 | 1 | 6SST068AR | 6SST102CT | A 01 6I2200A2 6I2S A 01 6I2200A2 6I2S A 02 6I2200B2 6I2S A 03 6I2200C2 6I2S A 04 6I2202B2 6I2S A 05 6I2202C2 6I2S | 0.6
6 | SST | 6SSTC0103 | OUT | OUT | OUT | NO | 6P | 0.6 | [6 empty] | NO |  |  | 124 | 0 | 1 | 6SST068AR | 6SST101CT | A 01 6I33A0A3 6I3S A 01 6I33A0A3 6I3S A 02 6I3321A1 6I3S A 03 6I3321B1 6I3S A 04 6I3321C1 6I3S A 05 6I3321D1 6I3S A 06 6I3321E1 6I3S A 07 6I3321F1 6I3S A 08 6I3321G1 6I3S | 0.6
6 | SST | 6SSTC0104 | OUT | OUT | OUT | NO | XP | 0.6 | [6 empty] | NO |  |  | 211 | 0 | 360 | 6SST065AR | 6SST104CT | A 01 0G1199C2 0G1F A 01 0G1199C2 0G1F A 02 0G1199D2 0G1F A 03 0G1176B2 0G1F A 04 6S22S0A2 6S2N A 05 6S33S0A2 6S3N | 0.6
6 | SST | 6SSTC0105 | OUT | OUT | OUT | NO | 6P | 0.6 | [6 empty] | NO |  |  | 129 | 0 | 239 | 6SST032CT | 6SST104CT | A 01 0G1176B2 0G1F A 01 0G1176B2 0G1F A 02 6S22S0A2 6S2N A 03 6S33S0A2 6S3N A 04 6S3300A2 6S3N A 05 6S3301A2 6S3N | 0.6
6 | SST | 6SSTC0106 | OUT | OUT | OUT | NO | XP | 0.6 | [6 empty] | NO |  |  | 109 | 0 | 35 | 6DTV603BN | 6SST101CT | A 01 6I3321C1 6I3S A 01 6I3321C1 6I3S A 02 6I3321D1 6I3S A 03 6I3321E1 6I3S A 04 6I3321F1 6I3S A 05 6I3321G1 6I3S | 0.6
6 | SST | 6SSTC0107 | OUT | OUT | OUT | NO | XP | 0.6 | [6 empty] | NO |  |  | 20 | 0 | 18 | 6SST064AR | 6SSK028CR | IND (SITE RUN) | 0.6
6 | SST | 6SSTC0108 | OUT | OUT | OUT | NO | 6P | 0.6 | [6 empty] | NO |  |  | 20 | 0 | 22 | 6SST064AR | 6SST043AR | IND (SITE RUN) | 0.6
6 | SST | 6SSTC0109 | OUT | OUT | OUT | NO | XP | 0.6 | [6 empty] | NO |  |  | 20 | 0 | 23 | 6SST063AR | 6SSK026CR | IND (SITE RUN) | 0.6
6 | SST | 6SSTC0110 | OUT | OUT | OUT | NO | 6P | 0.6 | [6 empty] | NO |  |  | 20 | 0 | 19 | 6SST063AR | 6SST043AR | IND (SITE RUN) | 0.6
6 | SST | 6SSTC0111 | OUT | OUT | OUT | NO | XP | 0.6 | [6 empty] | NO |  |  | 341 | 0 | 242 | 6SST052AR | 6SST100CT | A 01 6B1102A2 6B1S A 01 6B1102A2 6B1S A 02 6B1102B2 6B1S A 03 6B1102C2 6B1S A 04 6B1102D2 6B1S A 05 6B1102E2 6B1S A 06 0G1123G3 0G1C A 07 0G1123F3 0G1C A 08 0G1123E3 0G1C A 09 0G1123D3 0G1C A 10 0G1123C3 0G1C A 11 0G1123B3 0G1C A 12 0G1123A3 0G1C A 13 0G1121C6 0G1C A 14 0G1121D6 0G1C | 0.6
6 | SST | 6SSTC0112 | OUT | OUT | OUT | NO | XP | 0.6 | [6 empty] | NO |  |  | 341 | 0 | 324 | 6SST052AR | 6SST103CT | A 01 6B1102A2 6B1S A 01 6B1102A2 6B1S A 02 6B1102B2 6B1S A 03 6B1102C2 6B1S A 04 6B1102D2 6B1S A 05 6B1102E2 6B1S A 06 0G1123G3 0G1C A 07 0G1123F3 0G1C A 08 0G1123E3 0G1C A 09 0G1123D3 0G1C A 10 0G1123C3 0G1C A 11 0G1123B3 0G1C A 12 0G1123A3 0G1C A 13 0G1121C6 0G1C A 14 0G1121D6 0G1C | 0.6
6 | SST | 6SSTC0113 | OUT | OUT | OUT | NO | 6P | 0.6 | [6 empty] | NO |  |  | 71 | 0 | 108 | 6SST063AR | 6SST106CT | A 01 1L11A8A2 1L109 A 01 1L11A8A2 1L109 A 02 1L1170A2 1L109 A 03 1L1112C2 1L105 A 03 1L1112C2 1L109 A 04 1L1114A2 1L105 A 05 1L1102K3 1L105 A 06 1L1102J3 1L105 A 07 1L1110G7 1L105 A 08 1L11J9A3 1L105 A 09 1L22J9A3 1L204 A 10 1L33J9A3 1L304 A 11 1L33J9B3 1L304 A 12 1L44J9A3 1L404 A 13 1L55J9A3 1L501 A 14 1L66J9A3 1L601 A 15 1L6631H4 1L601 A 16 1L6648A2 1L601 A 16 1L6648A2 1L604 | 0.6
6 | SST | 6SSTC0114 | OUT | OUT | OUT | NO | 6P | 0.6 | [6 empty] | NO |  |  | 69 | 0 | 101 | 6SST064AR | 6SST107CT | A 01 1L11A8A2 1L109 A 01 1L11A8A2 1L109 A 02 1L1170A2 1L109 A 03 1L1112C2 1L105 A 03 1L1112C2 1L109 A 04 1L1114A2 1L105 A 05 1L1102K3 1L105 A 06 1L1102J3 1L105 A 07 1L1110G7 1L105 A 08 1L11J9A3 1L105 A 09 1L22J9A3 1L204 A 10 1L33J9A3 1L304 A 11 1L33J9B3 1L304 A 12 1L44J9A3 1L404 A 13 1L55J9A3 1L501 A 14 1L66J9A3 1L601 A 15 1L6631H4 1L601 A 16 1L6648A2 1L601 A 16 1L6648A2 1L604 | 0.6
6 | SST | 6SSTC0115 | OUT | OUT | OUT | NO | 6P | 0.6 | [6 empty] | NO |  |  | 26 | 0 | 13 | 6SST203AR | 6SST054AR | A 01 6B1126F2 6B1S A 01 6B1126F2 6B1S A 02 6B1129A2 6B1S A 03 6B1127B2 6B1S | 0.6
6 | SST | 6SSTC0116 | OUT | OUT | OUT | NO | 2P | 0.6 | [6 empty] | NO |  |  | 3 | 0 | 7 | 6SST052AR | 6SST041AR | A 01 6B1102A2 6B1S A 01 6B1102A2 6B1S | 0.6
6 | SST | 6SSTC0900 | OUT | OUT | OUT | NO | [8 empty] | NO | [5 empty] | 6SST051AR | 6SST053AR |  | 10pr | [5 empty] | not in pericles
6 | SST | 6SSTC0901 | OUT | OUT | OUT | NO | [8 empty] | NO | [5 empty] | 6SSP204AR | 6SST051AR |  | 50pr | [5 empty] | not in pericles
6 | SST | 6SSTC0902 | OUT | OUT | OUT | NO | [8 empty] | NO | [5 empty] | 6SSP204AR | 6SST051AR |  | 50 pr | [5 empty] | not in pericles
6 | SST | 6SSTC0903 | OUT | OUT | OUT | NO | [8 empty] | NO | [5 empty] | 6SST502HN | 6SST505HN |  | 4c HEAVY DUTY DUCT FIBRE OPTIC CABL | [5 empty] | not in pericles
6 | SST | 6SSTC0904 | OUT | OUT | OUT | NO | [8 empty] | NO | [14 empty] | not in pericles
6 | SST | 6SSTC0905 | OUT | OUT | OUT | NO | [8 empty] | NO | [14 empty] | not in pericles
6 | SST | 6SSTC1001 | OUT | OUT | OUT | NO | LP | 0.6 | [6 empty] | NO |  |  | 333 | 280 | 576 | 6SSB001EH | 6SST054AR | A 01 0G1199A2 0G1F A 01 0G1199A2 0G1F A 02 0G1146A2 0G1E A 03 0G1146B2 0G1E A 04 0G1146C2 0G1E A 05 0G1146D2 0G1E A 06 0G1146E2 0G1E A 07 0G1146F2 0G1E A 08 0G1146G2 0G1E A 09 0G1146H2 0G1E A 10 0G11E1A3 0G1E A 11 0G1145A3 0G1E A 12 0G1145B3 0G1E A 13 0G1145C3 0G1E A 14 0G11E3A4 0G1E A 15 6B1123A3 6B1S A 16 6B1121B3 6B1S A 17 6B1126A2 6B1S A 18 6B1126B2 6B1S A 19 6B1126C2 6B1S A 20 6B1126D2 6B1S A 21 6B1126E2 6B1S A 22 6B1126F2 6B1S A 23 6B1129A2 6B1S A 24 6B1127B2 6B1S | 0.6
6 | SST | 6SSTC1002 | OUT | OUT | OUT | NO | LP | 0.6 | [6 empty] | NO |  |  | 191 | 900 | 1 | 6SSA001EH | 6SST051AR | A 01 0G1163B3 0G1G A 01 0G1163B3 0G1G A 02 0G1163A3 0G1G A 03 0G11F1A2 0G1G A 04 6B1136A2 6B1S A 05 6B1108B2 6B1S A 06 6B1108A2 6B1S A 07 6B1110A2 6B1S A 08 6B1106A2 6B1S A 09 6B1104A2 6B1S A 10 6B1102A2 6B1S | 0.6
6 | SST | 6SSTC1003 | OUT | OUT | OUT | NO | LP | 0.6 | [6 empty] | NO |  |  | 293 | 0 | 1 | 6SSB002EH | 6SST054AR | A 01 0G1199A2 0G1F A 01 0G1199A2 0G1F A 02 0G1146A2 0G1E A 03 0G1146B2 0G1E A 04 0G1146C2 0G1E A 05 0G1146D2 0G1E A 06 0G1146E2 0G1E A 07 0G1146F2 0G1E A 08 0G1146G2 0G1E A 09 0G1146H2 0G1E A 10 0G11E1A3 0G1E A 11 0G1145A3 0G1E A 12 0G1145B3 0G1E A 13 0G1145C3 0G1E A 14 0G11E3A4 0G1E A 15 6B1123A3 6B1S A 16 6B1121B3 6B1S A 17 6B1126A2 6B1S A 18 6B1126B2 6B1S A 19 6B1126C2 6B1S A 20 6B1126D2 6B1S A 21 6B1126E2 6B1S A 22 6B1126F2 6B1S A 23 6B1129A2 6B1S | 0.6
6 | SST | 6SSTC1004 | OUT | OUT | OUT | NO | LP | 0.6 | [6 empty] | NO |  |  | 191 | 600 | 1 | 6SSA002EH | 6SST051AR | A 01 0G1163B3 0G1G A 01 0G1163B3 0G1G A 02 0G1163A3 0G1G A 03 0G11F1A2 0G1G A 04 6B1136A2 6B1S A 05 6B1108B2 6B1S A 06 6B1108A2 6B1S A 07 6B1110A2 6B1S A 08 6B1106A2 6B1S A 09 6B1104A2 6B1S A 10 6B1102A2 6B1S | 0.6
6 | SST | 6SSTC1005 | OUT | OUT | OUT | NO | LP | 0.6 | [6 empty] | NO |  |  | 20 | 0 | 1 | 6SSB003EH | 6SST020CR | IND (SITE RUN) | 0.6
6 | SST | 6SSTC1006 | OUT | OUT | OUT | NO | XP | 0.6 | [6 empty] | NO |  |  | 530 | 0 | 1021 | 6SST052AR | 6SSC500CR | A 01 6B1104C2 6B1S A 01 6B1104C2 6B1S A 02 6B1104B2 6B1S A 03 6B1104A2 6B1S A 04 6B1106A2 6B1S A 05 6B1110A2 6B1S A 06 6B1108A2 6B1S A 07 6B1108B2 6B1S A 08 6B1136A2 6B1S A 09 0G11F1A2 0G1G A 10 0G1163A3 0G1G A 11 0G11F3A3 0G1G A 12 0G1161E3 0G1G A 13 0G1161F3 0G1E A 13 0G1161F3 0G1G A 14 0G1161G3 0G1E A 15 0G1148H3 0G1E A 16 0G1148G3 0G1E A 17 0G1148F3 0G1E A 18 0G1148E3 0G1E A 19 0G1148D3 0G1E A 20 0G1148C3 0G1E A 21 0G1148B3 0G1E A 22 0G1148A3 0G1E A 23 0G1172A2 0G1F | 0.6
6 | SST | 6SSTC1007 | OUT | OUT | OUT | NO | VP | 0.6 | [6 empty] | NO |  |  | 499 | 0 | 1010 | 6SST053AR | 6SSD500CR | A 01 6B1127B2 6B1S A 01 6B1127B2 6B1S A 02 6B1135A2 6B1S A 03 6B1133A2 6B1S A 04 0G11F0A2 0G1G A 05 0G1162A2 0G1G A 06 0G11F2A2 0G1G A 07 0G1160E3 0G1G A 08 0G1160F3 0G1E A 08 0G1160F3 0G1G A 09 0G1160G3 0G1E A 10 0G1146H2 0G1E A 11 0G1146G2 0G1E A 12 0G1146F2 0G1E A 13 0G1146E2 0G1E A 14 0G1146D2 0G1E A 15 0G1146C2 0G1E A 16 0G1146B2 0G1E A 17 0G1146A2 0G1E A 18 0G1199A2 0G1F | 0.6
6 | SST | 6SSTC1008 | OUT | OUT | OUT | NO | XP | 0.6 | [6 empty] | NO |  |  | 504 | 0 | 545 | 6SST052AR | 6SSC550CR | A 01 6B1104C2 6B1S A 01 6B1104C2 6B1S A 02 6B1104B2 6B1S A 03 6B1104A2 6B1S A 04 6B1106A2 6B1S A 05 6B1110A2 6B1S A 06 6B1108A2 6B1S A 07 6B1108B2 6B1S A 08 6B1136A2 6B1S A 09 0G11F1A2 0G1G A 10 0G1163A3 0G1G A 11 0G11F3A3 0G1G A 12 0G1161E3 0G1G A 13 0G1161F3 0G1E A 13 0G1161F3 0G1G A 14 0G1161G3 0G1E A 15 0G1148H3 0G1E A 16 0G1148G3 0G1E A 17 0G1148F3 0G1E A 18 0G1148E3 0G1E A 19 0G1148D3 0G1E A 20 0G1148C3 0G1E A 21 0G1148B3 0G1E A 22 0G1148A3 0G1E A 23 0G1172A2 0G1F | 0.6
6 | SST | 6SSTC1009 | OUT | OUT | OUT | NO | VP | 0.6 | [6 empty] | NO |  |  | 472 | 0 | 554 | 6SST053AR | 6SSD550CR | A 01 6B1127B2 6B1S A 01 6B1127B2 6B1S A 02 6B1135A2 6B1S A 03 6B1133A2 6B1S A 04 0G11F0A2 0G1G A 05 0G1162A2 0G1G A 06 0G11F2A2 0G1G A 07 0G1160E3 0G1G A 08 0G1160F3 0G1E A 08 0G1160F3 0G1G A 09 0G1160G3 0G1E A 10 0G1146H2 0G1E A 11 0G1146G2 0G1E A 12 0G1146F2 0G1E A 13 0G1146E2 0G1E A 14 0G1146D2 0G1E A 15 0G1146C2 0G1E A 16 0G1146B2 0G1E A 17 0G1146A2 0G1E A 18 0G1199A2 0G1F | 0.6
6 | SST | 6SSTC1010 | OUT | OUT | OUT | NO | 6P | 0.6 | [6 empty] | NO |  |  | 20 | 0 | 139 | ? | 6SSC500CR | IND (SITE RUN) | 0.6
6 | SST | 6SSTC1011 | OUT | OUT | OUT | NO | VP | 0.6 | [6 empty] | NO |  |  | 226 | 0 | 454 | 6SSA003EH | 6SST051AR | A 01 0G1163B3 0G1G A 01 0G1163B3 0G1G A 02 0G1163A3 0G1G A 03 0G11F1A2 0G1G A 04 6B1136A2 6B1S A 05 6B1108B2 6B1S A 06 6B1108A2 6B1S A 07 6B1110A2 6B1S A 08 6B1104A2 6B1S A 09 6B1102A2 6B1S | 0.6
6 | SST | 6SSTC1012 | OUT | OUT | OUT | NO | VP | 0.6 | [6 empty] | NO |  |  | 538 | 0 | 1352 | 6SST054AR | 6SST020CR | A 01 0G1199A2 0G1F A 01 0G1199A2 0G1F A 02 0G1146A2 0G1E A 03 0G1146B2 0G1E A 04 0G1146C2 0G1E A 05 0G1146D2 0G1E A 06 0G1146E2 0G1E A 07 0G1146F2 0G1E A 08 0G1146G2 0G1E A 09 0G1146H2 0G1E A 10 0G1160G3 0G1E A 11 0G1160F3 0G1E A 11 0G1160F3 0G1G A 12 0G1160E3 0G1G A 13 0G11F2A2 0G1G A 14 0G1162A2 0G1G A 15 0G11F0A2 0G1G A 16 6B1133A2 6B1S A 17 6B1135A2 6B1S A 18 6B1127B2 6B1S | 0.6
6 | SST | 6SSTC1013 | OUT | OUT | OUT | NO | VP | 0.6 | [6 empty] | NO |  |  | 538 | 0 | 1365 | 6SST054AR | 6SST020CR | A 01 0G1199A2 0G1F A 01 0G1199A2 0G1F A 02 0G1146A2 0G1E A 03 0G1146B2 0G1E A 04 0G1146C2 0G1E A 05 0G1146D2 0G1E A 06 0G1146E2 0G1E A 07 0G1146F2 0G1E A 08 0G1146G2 0G1E A 09 0G1146H2 0G1E A 10 0G1160G3 0G1E A 11 0G1160F3 0G1E A 11 0G1160F3 0G1G A 12 0G1160E3 0G1G A 13 0G11F2A2 0G1G A 14 0G1162A2 0G1G A 15 0G11F0A2 0G1G A 16 6B1133A2 6B1S A 17 6B1135A2 6B1S A 18 6B1127B2 6B1S | 0.6
6 | SST | 6SSTC1014 | OUT | OUT | OUT | NO | 6P | 0.6 | [6 empty] | NO |  |  | 20 | 0 | 7 | 6SST066AR | 6SSD500CR | IND (SITE RUN) | 0.6
6 | SST | 6SSTC1015 | OUT | OUT | OUT | NO | XP | 0.6 | [6 empty] | NO |  |  | 20 | 0 | 11 | 6SST065AR | 6SSC550CR | IND (SITE RUN) | 0.6
6 | SST | 6SSTC1016 | OUT | OUT | OUT | NO | 6P | 0.6 | [6 empty] | NO |  |  | 20 | 0 | 11 | 6SST049AR | 6SST065AR | IND (SITE RUN) | 0.6
6 | SST | 6SSTC1017 | OUT | OUT | OUT | NO | 6P | 0.6 | [6 empty] | NO |  |  | 20 | 0 | 8 | 6SST050AR | 6SST066AR | IND (SITE RUN) | 0.6
6 | SSX | 6SSXC0001 | OUT | OUT | OUT | NO | 9 | 1.5 | NA | [5 empty] | NO |  |  | 46 | 55 | 1 | 6SSX001UB | 6SSB001TL | A 01 9L5503G2 9L511 A 01 9L5503G2 9L511 A 02 9L5503F2 9L511 A 03 9L5503E2 9L511 A 04 9L5503D2 9L511 A 05 9L5503C2 9L511 A 06 9L5509C2 9L511 A 07 9L5509B2 9L511 A 08 9L5509A2 9L511 A 09 2L5523G2 2L547 A 10 2L5523F2 2L547 A 11 2L5523E2 2L547 A 12 2L5523D2 2L547 A 13 2L5523C2 2L547 A 14 2L5523B2 2L547 A 15 2L5523A2 2L547 A 16 2L5500S1 2L547 A 17 2L5500R1 2L547 A 18 2L5500P1 2L547 A 19 2L55JUA3 2L547 A 20 9L66JUA3 9L608 A 21 9L6617A2 9L608 A 22 9L6617B2 9L650 A 23 9L6613D2 9L650 A 24 9L6613C2 9L650 A 25 9L6613B2 9L650 | 1.5
6 | SSX | 6SSXC0002 | OUT | OUT | OUT | NO | 9 | 1.5 | NA | [5 empty] | NO |  |  | 46 | 55 | 1 | 6SSX001UB | 6SSA001TL | A 01 9L5503G2 9L511 A 01 9L5503G2 9L511 A 02 9L5503F2 9L511 A 03 9L5503E2 9L511 A 04 9L5503D2 9L511 A 05 9L5503C2 9L511 A 06 9L5509C2 9L511 A 07 9L5509B2 9L511 A 08 9L5509A2 9L511 A 09 2L5523G2 2L547 A 10 2L5523F2 2L547 A 11 2L5523E2 2L547 A 12 2L5523D2 2L547 A 13 2L5523C2 2L547 A 14 2L5523B2 2L547 A 15 2L5523A2 2L547 A 16 2L5500S1 2L547 A 17 2L5500R1 2L547 A 18 2L5500P1 2L547 A 19 2L55JUA3 2L547 A 20 9L66JUA3 9L608 A 21 9L6617A2 9L608 A 22 9L6617B2 9L650 A 23 9L6613D2 9L650 A 24 9L6613C2 9L650 A 25 9L6613B2 9L650 | 1.5
6 | SSX | 6SSXC0003 | OUT | OUT | OUT | NO | 19 | 1.5 | A | [5 empty] | NO |  |  | 322 | 322 | 1 | 6SSX001UB | 9LGE0801 | A 01 9L5503F3 9L511 A 01 9L5503F3 9L511 A 02 9L5503G3 9L511 A 03 9L5503H3 9L511 A 04 9L5513C1 9L511 A 05 9L5513B1 9L511 A 06 9L5513A1 9L511 A 07 1L5549G1 1L507 A 08 1L5549F1 1L507 A 09 1L5549E1 1L507 A 10 1L5504A1 1L507 A 11 1L5504B1 1L507 A 12 1L5508D1 1L507 A 13 1L5508C1 1L507 A 14 1L5508B1 1L507 A 15 1L5508A1 1L507 A 16 1L5500B3 1L507 A 17 1L558JA1 1L507 A 18 1L668JA1 1L607 A 19 1L6606A3 1L607 A 20 9L6600A1 9L608 A 21 9L6600B1 9L608 A 22 9L6600C1 9L608 A 23 9L6600D1 9L608 A 24 9L6620A1 9L608 A 25 9L66JAA6 9L608 A 26 9L6603A2 9L608 A 26 9L6603A2 9L650 A 27 9L66JVA6 9L608 A 28 2L55JVA6 2L547 A 29 2L44JVA6 2L447 A 30 9L33JVA6 9L307 A 31 2L22JVA6 2L244 A 32 9L11JVA6 9L115 A 33 9L1135A2 9L115 A 34 1M1113A2 1M1? A 35 1M11A8A3 1M1? A 36 1M00A8A3 1M0? A 37 1M0002A2 1M0? A 38 1M00ACA2 1M0? A 39 1M11ACA2 1M1? A 40 1M1116B3 1M1? A 41 1M11A0A2 1M1? A 42 1M1101D6 1M1? A 43 1G1100A6 1G1GJ A 44 9J1109A1 9J11J A 45 9J11Z1A1 9J11J A 46 9J22Z1A1 9J22J A 47 9J2200A1 9J22J A 48 9J2200B1 9J22J A 49 9J2200C1 9J22J A 50 9J2200D1 9J22J | 1.5
6 | SSX | 6SSXC0004 | OUT | OUT | OUT | NO | 7 | 1.5 | NA | [5 empty] | NO |  |  | 42 | 51 | 51 | 6SSX001UB | 9LGI0603 | A 01 9L5503F3 9L511 A 01 9L5503F3 9L511 A 02 9L5503G3 9L511 A 03 9L5512D1 9L511 A 04 9L5512E1 9L511 A 05 9L5512F1 9L511 A 06 9L5512G1 9L511 A 07 9L5507G1 9L511 A 08 9L5507F1 9L511 A 09 9L55LFA2 9L511 A 10 9L44LFB2 9L410 A 11 9L4404T2 9L410 A 12 9L4404S2 9L407 A 12 9L4404S2 9L410 A 13 9L4443L1 9L410 A 14 9L4443K1 9L410 A 15 9L4443J1 9L410 A 16 9L4443H1 9L410 A 17 9L4443G1 9L410 A 18 9L4443F1 9L410 | 1.5
6 | SSX | 6SSXC0005 | OUT | OUT | OUT | NO | 7 | 1.5 | NA | [5 empty] | NO |  |  | 42 | 50 | 50 | 6SSX001UB | 9LGI0602 | A 01 9L5503F3 9L511 A 01 9L5503F3 9L511 A 02 9L5503G3 9L511 A 03 9L5512D1 9L511 A 04 9L5512E1 9L511 A 05 9L5512F1 9L511 A 06 9L5512G1 9L511 A 07 9L5507G1 9L511 A 08 9L5507F1 9L511 A 09 9L55LFA2 9L511 A 10 9L44LFB2 9L410 A 11 9L4404T2 9L410 A 12 9L4404S2 9L407 A 12 9L4404S2 9L410 A 13 9L4443L1 9L410 A 14 9L4443K1 9L410 A 15 9L4443J1 9L410 A 16 9L4443H1 9L410 A 17 9L4443G1 9L410 A 18 9L4443F1 9L410 | 1.5
6 | SSX | 6SSXC0006 | OUT | OUT | OUT | NO | 7 | 1.5 | NA | [5 empty] | NO |  |  | 41 | 34 | 34 | 6SSX002UB | 9LGI0702 | A 01 9L5503F3 9L511 A 01 9L5503F3 9L511 A 02 9L5503G3 9L511 A 03 9L5512D1 9L511 A 04 9L5512E1 9L511 A 05 9L5512F1 9L511 A 06 9L5512G1 9L511 A 07 9L5507G1 9L511 A 08 9L5507F1 9L511 A 09 9L55LFA2 9L511 A 10 9L44LFB2 9L410 A 11 9L4404T2 9L410 A 12 9L4404S2 9L407 A 12 9L4404S2 9L410 A 13 9L4443L1 9L410 A 14 9L4443K1 9L410 A 15 9L4443J1 9L410 A 16 9L4443H1 9L410 A 17 9L4443G1 9L410 A 18 9L4443F1 9L410 | 1.5
6 | SSX | 6SSXC0007 | OUT | OUT | OUT | NO | 7 | 1.5 | NA | [5 empty] | NO |  |  | 41 | 34 | 34 | 6SSX002UB | 9LGI0703 | A 01 9L5503F3 9L511 A 01 9L5503F3 9L511 A 02 9L5503G3 9L511 A 03 9L5512D1 9L511 A 04 9L5512E1 9L511 A 05 9L5512F1 9L511 A 06 9L5512G1 9L511 A 07 9L5507G1 9L511 A 08 9L5507F1 9L511 A 09 9L55LFA2 9L511 A 10 9L44LFB2 9L410 A 11 9L4404T2 9L410 A 12 9L4404S2 9L407 A 12 9L4404S2 9L410 A 13 9L4443L1 9L410 A 14 9L4443K1 9L410 A 15 9L4443J1 9L410 A 16 9L4443H1 9L410 A 17 9L4443G1 9L410 A 18 9L4443F1 9L410 | 1.5
6 | SSX | 6SSXC0008 | OUT | OUT | OUT | NO | 2 | 1.5 | NA | [5 empty] | NO |  |  | 36 | 44 | 44 | 6SSX002UB | 1KIT185BN | A 01 9L5503F3 9L511 A 01 9L5503F3 9L511 A 02 9L5503G3 9L511 A 03 9L5503H3 9L511 A 04 9L5513C1 9L511 A 05 9L5513B1 9L511 A 06 9L5513A1 9L511 A 07 1L5549G3 1L507 A 08 1L5549F3 1L507 A 09 1L5549E3 1L507 A 10 1L5504A3 1L507 A 11 1L5504B3 1L507 A 12 1L5504C3 1L507 A 13 1L5504D3 1L507 A 14 1L5504E3 1L507 A 15 1L5504F3 1L507 A 16 1L5504G3 1L507 A 17 1L5504H3 1L507 A 18 1L5504J3 1L507 A 19 1L5504K3 1L507 A 20 1L5504L3 1L507 A 21 1L5504M3 1L507 A 22 1L5504N3 1L507 A 23 1L5504P3 1L507 A 24 1L5504R3 1L507 A 25 1L5504S3 1L507 A 26 1L5522D1 1L507 A 27 1L5522C1 1L507 A 28 1L5502T1 1L507 | 1.5
6 | SSX | 6SSXC0009 | OUT | OUT | OUT | NO | 2 | 1.5 | NA | [5 empty] | NO |  |  | 29 | 40 | 40 | 6SSX002UB | 2KIT185BN | A 01 9L5503F2 9L511 A 01 9L5503F2 9L511 A 02 9L5503E2 9L511 A 03 9L5503D2 9L511 A 04 9L5511C2 9L511 A 05 9L5511B2 9L511 A 06 9L5511A2 9L511 A 07 2L5525G1 2L547 A 08 2L5525F1 2L547 A 09 2L5525E1 2L547 A 10 2L5525D1 2L547 A 11 2L5525C1 2L547 A 12 2L5502U2 2L547 A 13 2L5502T2 2L547 A 14 2L5502S2 2L547 A 15 2L5502R2 2L547 A 16 2L5502P2 2L547 A 17 2L5502N2 2L547 A 18 2L5502M2 2L547 A 19 2L5502L2 2L547 A 20 2L5502K2 2L547 A 21 2L5502J2 2L547 A 22 2L5502H2 2L547 A 23 2L5502G2 2L547 A 24 2L5502F2 2L547 | 1.5
6 | SSX | 6SSXC0010 | OUT | OUT | OUT | NO | 19 | 1.5 | NA | [5 empty] | NO |  |  | 10 | 20 | 20 | 6SSX002UB | 9LGI010UB | A 01 9L5503F2 9L511 A 01 9L5503F2 9L511 A 02 9L5503E2 9L511 A 03 9L5503D2 9L511 A 04 9L5503C2 9L511 | 1.5
6 | SSX | 6SSXC0011 | OUT | OUT | OUT | NO | 2 | 1.5 | NA | [5 empty] | NO |  |  | 15 | 2 | 25 | 6SSX003UB | 9KSAQ02AR | A 01 9L5503F3 9L511 A 01 9L5503F3 9L511 A 02 9L5503G3 9L511 A 03 9L5512D2 9L511 A 04 9L5512E2 9L511 A 05 9L5505H2 9L511 A 06 9L5505J2 9L511 A 07 9L5505K2 9L511 A 08 9L5505L2 9L511 | 1.5
6 | SSX | 6SSXC0012 | OUT | OUT | OUT | NO | 9 | 1.5 | NA | [5 empty] | NO |  |  | 46 | 75 | 75 | 6SSX001UB | 6SSB001TL | A 01 9L5503G2 9L511 A 01 9L5503G2 9L511 A 02 9L5503F2 9L511 A 03 9L5503E2 9L511 A 04 9L5503D2 9L511 A 05 9L5503C2 9L511 A 06 9L5509C2 9L511 A 07 9L5509B2 9L511 A 08 9L5509A2 9L511 A 09 2L5523G2 2L547 A 10 2L5523F2 2L547 A 11 2L5523E2 2L547 A 12 2L5523D2 2L547 A 13 2L5523C2 2L547 A 14 2L5523B2 2L547 A 15 2L5523A2 2L547 A 16 2L5500S1 2L547 A 17 2L5500R1 2L547 A 18 2L5500P1 2L547 A 19 2L55JUA3 2L547 A 20 9L66JUA3 9L608 A 21 9L6617A2 9L608 A 22 9L6617B2 9L650 A 23 9L6613D2 9L650 A 24 9L6613C2 9L650 A 25 9L6613B2 9L650 | 1.5
6 | SSX | 6SSXC0013 | OUT | OUT | OUT | NO | 9 | 1.5 | NA | [5 empty] | NO |  |  | 46 | 75 | 75 | 6SSX001UB | 6SSA001TL | A 01 9L5503G2 9L511 A 01 9L5503G2 9L511 A 02 9L5503F2 9L511 A 03 9L5503E2 9L511 A 04 9L5503D2 9L511 A 05 9L5503C2 9L511 A 06 9L5509C2 9L511 A 07 9L5509B2 9L511 A 08 9L5509A2 9L511 A 09 2L5523G2 2L547 A 10 2L5523F2 2L547 A 11 2L5523E2 2L547 A 12 2L5523D2 2L547 A 13 2L5523C2 2L547 A 14 2L5523B2 2L547 A 15 2L5523A2 2L547 A 16 2L5500S1 2L547 A 17 2L5500R1 2L547 A 18 2L5500P1 2L547 A 19 2L55JUA3 2L547 A 20 9L66JUA3 9L608 A 21 9L6617A2 9L608 A 22 9L6617B2 9L650 A 23 9L6613D2 9L650 A 24 9L6613C2 9L650 A 25 9L6613B2 9L650 | 1.5
6 | SSX | 6SSXC0053 | OUT | OUT | OUT | NO | 12 | 1.5 | A | [5 empty] | NO |  |  | 393 | 0 | 501 | 6SSK551CR | 6SSX001AR | A 01 0G1172A2 0G1F A 01 0G1172A2 0G1F A 02 0G1148A3 0G1E A 03 0G1148B3 0G1E A 04 0G1148C3 0G1E A 05 0G1148D3 0G1E A 06 0G1148E3 0G1E A 07 0G1148F3 0G1E A 08 0G1148G3 0G1E A 09 0G1148H3 0G1E A 10 0G11E0A4 0G1E A 11 0G1151A3 0G1E A 12 0G1151B3 0G1E A 13 0G1151C3 0G1E A 14 0G11E4A2 0G1E A 15 6B1100A2 6B1S A 16 6B1100B2 6B1S A 17 6B1100C2 6B1S A 18 6B1100D2 6B1S A 19 6B1100E2 6B1S A 20 6B1100F2 6B1S A 21 6B1102C2 6B1S A 22 6B1106A2 6B1S A 23 6B1110A2 6B1S A 24 6B1110B2 6B1S A 25 6B1110C2 6B1S | 1.5
6 | SSX | 6SSXC0054 | OUT | OUT | OUT | NO | 19 | 1.5 | A | [5 empty] | NO |  |  | 393 | 0 | 500 | 6SSM550CR | 6SSX001AR | A 01 0G1172A2 0G1F A 01 0G1172A2 0G1F A 02 0G1148A3 0G1E A 03 0G1148B3 0G1E A 04 0G1148C3 0G1E A 05 0G1148D3 0G1E A 06 0G1148E3 0G1E A 07 0G1148F3 0G1E A 08 0G1148G3 0G1E A 09 0G1148H3 0G1E A 10 0G11E0A4 0G1E A 11 0G1151A3 0G1E A 12 0G1151B3 0G1E A 13 0G1151C3 0G1E A 14 0G11E4A2 0G1E A 15 6B1100A2 6B1S A 16 6B1100B2 6B1S A 17 6B1100C2 6B1S A 18 6B1100D2 6B1S A 19 6B1100E2 6B1S A 20 6B1100F2 6B1S A 21 6B1102C2 6B1S A 22 6B1106A2 6B1S A 23 6B1110A2 6B1S A 24 6B1110B2 6B1S A 25 6B1110C2 6B1S | 1.5
6 | SSX | 6SSXC0055 | OUT | OUT | OUT | NO | 7 | 1.5 | A | [5 empty] | NO |  |  | 40 | 30 | 1 | 6SSA001AR | 6SSX001AR | A 01 6B1119A2 6B1S A 01 6B1119A2 6B1S A 02 6B1119B2 6B1S A 03 6B1117D2 6B1S A 04 6B1100E2 6B1S A 05 6B1100F2 6B1S A 06 6B1102C2 6B1S A 07 6B1106A2 6B1S A 08 6B1110A2 6B1S A 09 6B1110B2 6B1S A 10 6B1110C2 6B1S | 1.5
6 | SSX | 6SSXC0056 | OUT | OUT | OUT | NO | 7 | 1.5 | A | [5 empty] | NO |  |  | 46 | 40 | 1 | 6SSB001AR | 6SSX001AR | A 01 6B1100B2 6B1S A 01 6B1100B2 6B1S A 02 6B1100C2 6B1S A 03 6B1100D2 6B1S A 04 6B1100E2 6B1S A 05 6B1100F2 6B1S A 06 6B1102C2 6B1S A 07 6B1106A2 6B1S A 08 6B1110A2 6B1S A 09 6B1110B2 6B1S A 10 6B1110C2 6B1S | 1.5
6 | SSX | 6SSXC0057 | OUT | OUT | OUT | NO | 7 | 1.5 | A | [5 empty] | NO |  |  | 528 | 540 | 1 | 9LGI006UB | 6SSX001AR | A 01 9L5503C2 9L511 A 01 9L5503C2 9L511 A 02 9L5503D2 9L511 A 03 9L5511C1 9L511 A 04 9L5511B1 9L511 A 05 9L5511A1 9L511 A 06 2L5525G1 2L547 A 07 2L5525F1 2L547 A 08 2L5525E1 2L547 A 09 2L5525D1 2L547 A 10 2L5525C1 2L547 A 11 2L5525B1 2L547 A 12 2L5525A1 2L547 A 13 2L5526V1 2L547 A 14 2L5526U1 2L547 A 15 2L5526T1 2L547 A 16 2L5526S1 2L547 A 17 2L5526R1 2L547 A 18 2L5526P1 2L547 A 19 2L5526N1 2L547 A 20 2L5526M1 2L547 A 21 2L5526L1 2L547 A 22 2L5526K1 2L547 A 23 2L5526J1 2L547 A 24 2L5526H1 2L547 A 25 2L5526G1 2L547 A 26 2L5526F1 2L547 A 27 2L5526E1 2L547 A 28 2L5526D1 2L547 A 29 2L5526C1 2L547 A 30 2L55JHA6 2L547 A 31 2L44JHA6 2L446 A 32 2L33HJA6 2L346 A 33 2L22HJA6 2L244 A 34 2L11HJA6 2L149 A 35 2L1121C1 2L149 A 36 2L1121B1 2L149 A 37 2L1119B4 2L149 A 38 2L1119A4 2L149 A 39 9L1119A4 9L115 A 40 2M1190A5 2M1? A 41 2M11H0A5 2M1? A 42 2M00H0A5 2M0? A 43 2M0090A5 2M0? A 44 1M0090A5 1M0? A 45 1M0090B5 1M0? A 46 1M00ADA1 1M0? A 47 1M11ADA1 1M1? A 48 1M1190A5 1M1? A 49 2G1100A5 2G1GJ A 50 9J1108A2 9J11J A 51 9J1108B2 9J11J A 52 9J1108C2 9J11J A 53 9J1102A3 9J11J A 54 9J1102B3 9J11J A 55 9J1101D6 9J11J A 56 9J1101E6 9J11J A 57 9J1101F6 9J11J A 58 9J1101G6 9J11J A 59 9J1101H6 9J11J A 60 0G1143A3 0G1E A 61 0G1143B3 0G1E A 62 0G1143C3 0G1E A 63 0G1143D3 0G1E A 64 0G1143E3 0G1E A 65 0G1143F3 0G1E A 66 0G1143G3 0G1E A 67 0G1143H3 0G1E A 68 0G11E2A3 0G1E A 69 0G1145A3 0G1E A 70 0G1145B3 0G1E A 71 0G1145C3 0G1E A 72 0G11E3A4 0G1E A 73 6B1123A3 6B1S A 74 6B1122A2 6B1S A 75 6B1122B2 6B1S A 76 6B1126A2 6B1S A 77 6B1126B2 6B1S A 78 6B1126C2 6B1S A 79 6B1126D2 6B1S A 80 6B1127A2 6B1S A 81 6B1135A2 6B1S A 82 6B1135B2 6B1S A 83 6B1135C2 6B1S A 84 6B1113A2 6B1S | 1.5
6 | SSX | 6SSXC0058 | OUT | OUT | OUT | NO | 12 | 1.5 | A | [5 empty] | NO |  |  | 530 | 524 | 524 | 6SSX003UB | 6SSX001AR | A 01 9L5503C2 9L511 A 01 9L5503C2 9L511 A 02 9L5503D2 9L511 A 03 9L5511C1 9L511 A 04 9L5511B1 9L511 A 05 9L5511A1 9L511 A 06 2L5525G1 2L547 A 07 2L5525F1 2L547 A 08 2L5525E1 2L547 A 09 2L5525D1 2L547 A 10 2L5525C1 2L547 A 11 2L5525B1 2L547 A 12 2L5525A1 2L547 A 13 2L5526V1 2L547 A 14 2L5526U1 2L547 A 15 2L5526T1 2L547 A 16 2L5526S1 2L547 A 17 2L5526R1 2L547 A 18 2L5526P1 2L547 A 19 2L5526N1 2L547 A 20 2L5526M1 2L547 A 21 2L5526L1 2L547 A 22 2L5526K1 2L547 A 23 2L5526J1 2L547 A 24 2L5526H1 2L547 A 25 2L5526G1 2L547 A 26 2L5526F1 2L547 A 27 2L5526E1 2L547 A 28 2L5526D1 2L547 A 29 2L5526C1 2L547 A 30 2L55JHA6 2L547 A 31 2L44JHA6 2L446 A 32 2L33HJA6 2L346 A 33 2L22HJA6 2L244 A 34 2L11HJA6 2L149 A 35 2L1121C1 2L149 A 36 2L1121B1 2L149 A 37 2L1119B4 2L149 A 38 2L1119A4 2L149 A 39 9L1119A4 9L115 A 40 2M1190A5 2M1? A 41 2M11H0A5 2M1? A 42 2M00H0A5 2M0? A 43 2M0090A5 2M0? A 44 1M0090A5 1M0? A 45 1M0090B5 1M0? A 46 1M00ADA1 1M0? A 47 1M11ADA1 1M1? A 48 1M1190A5 1M1? A 49 2G1100A5 2G1GJ A 50 9J1108A2 9J11J A 51 9J1108B2 9J11J A 52 9J1108C2 9J11J A 53 9J1102A3 9J11J A 54 9J1102B3 9J11J A 55 9J1101D6 9J11J A 56 9J1101E6 9J11J A 57 9J1101F6 9J11J A 58 9J1101G6 9J11J A 59 9J1101H6 9J11J A 60 0G1143A3 0G1E A 61 0G1143B3 0G1E A 62 0G1143C3 0G1E A 63 0G1143D3 0G1E A 64 0G1143E3 0G1E A 65 0G1143F3 0G1E A 66 0G1143G3 0G1E A 67 0G1143H3 0G1E A 68 0G11E2A3 0G1E A 69 0G1145A3 0G1E A 70 0G1145B3 0G1E A 71 0G1145C3 0G1E A 72 0G11E3A4 0G1E A 73 6B1123A3 6B1S A 74 6B1122A2 6B1S A 75 6B1122B2 6B1S A 76 6B1126A2 6B1S A 77 6B1126B2 6B1S A 78 6B1126C2 6B1S A 79 6B1126D2 6B1S A 80 6B1127A2 6B1S A 81 6B1135A2 6B1S A 82 6B1135B2 6B1S A 83 6B1135C2 6B1S A 84 6B1113A2 6B1S | 1.5
6 | SSX | 6SSXC0059 | OUT | OUT | OUT | NO | 19 | 1.5 | A | [5 empty] | NO |  |  | 530 | 535 | 535 | 6SSX003UB | 6SSX001AR | A 01 9L5503C2 9L511 A 01 9L5503C2 9L511 A 02 9L5503D2 9L511 A 03 9L5511C1 9L511 A 04 9L5511B1 9L511 A 05 9L5511A1 9L511 A 06 2L5525G1 2L547 A 07 2L5525F1 2L547 A 08 2L5525E1 2L547 A 09 2L5525D1 2L547 A 10 2L5525C1 2L547 A 11 2L5525B1 2L547 A 12 2L5525A1 2L547 A 13 2L5526V1 2L547 A 14 2L5526U1 2L547 A 15 2L5526T1 2L547 A 16 2L5526S1 2L547 A 17 2L5526R1 2L547 A 18 2L5526P1 2L547 A 19 2L5526N1 2L547 A 20 2L5526M1 2L547 A 21 2L5526L1 2L547 A 22 2L5526K1 2L547 A 23 2L5526J1 2L547 A 24 2L5526H1 2L547 A 25 2L5526G1 2L547 A 26 2L5526F1 2L547 A 27 2L5526E1 2L547 A 28 2L5526D1 2L547 A 29 2L5526C1 2L547 A 30 2L55JHA6 2L547 A 31 2L44JHA6 2L446 A 32 2L33HJA6 2L346 A 33 2L22HJA6 2L244 A 34 2L11HJA6 2L149 A 35 2L1121C1 2L149 A 36 2L1121B1 2L149 A 37 2L1119B4 2L149 A 38 2L1119A4 2L149 A 39 9L1119A4 9L115 A 40 2M1190A5 2M1? A 41 2M11H0A5 2M1? A 42 2M00H0A5 2M0? A 43 2M0090A5 2M0? A 44 1M0090A5 1M0? A 45 1M0090B5 1M0? A 46 1M00ADA1 1M0? A 47 1M11ADA1 1M1? A 48 1M1190A5 1M1? A 49 2G1100A5 2G1GJ A 50 9J1108A2 9J11J A 51 9J1108B2 9J11J A 52 9J1108C2 9J11J A 53 9J1102A3 9J11J A 54 9J1102B3 9J11J A 55 9J1101D6 9J11J A 56 9J1101E6 9J11J A 57 9J1101F6 9J11J A 58 9J1101G6 9J11J A 59 9J1101H6 9J11J A 60 0G1143A3 0G1E A 61 0G1143B3 0G1E A 62 0G1143C3 0G1E A 63 0G1143D3 0G1E A 64 0G1143E3 0G1E A 65 0G1143F3 0G1E A 66 0G1143G3 0G1E A 67 0G1143H3 0G1E A 68 0G11E2A3 0G1E A 69 0G1145A3 0G1E A 70 0G1145B3 0G1E A 71 0G1145C3 0G1E A 72 0G11E3A4 0G1E A 73 6B1123A3 6B1S A 74 6B1122A2 6B1S A 75 6B1122B2 6B1S A 76 6B1126A2 6B1S A 77 6B1126B2 6B1S A 78 6B1126C2 6B1S A 79 6B1126D2 6B1S A 80 6B1127A2 6B1S A 81 6B1135A2 6B1S A 82 6B1135B2 6B1S A 83 6B1135C2 6B1S A 84 6B1113A2 6B1S | 1.5
6 | SSX | 6SSXC0060 | OUT | OUT | OUT | NO | 7 | 1.5 | A | [5 empty] | NO |  |  | 428 | 0 | 410 | 1KRT002AR | 6SSX001AR | A 01 1L6607J1 1L609 A 01 1L6607J1 1L609 A 02 1L6607H1 1L609 A 03 1L6607G1 1L609 A 04 1L6607F1 1L609 A 05 1L6607E1 1L607 A 06 1L6607D1 1L607 A 07 1L6607C1 1L607 A 08 1L6607B1 1L607 A 09 1L6607A1 1L607 A 10 1L6606R3 1L607 A 11 1L6606S3 1L607 A 12 1L6631A3 1L605 A 13 1L6631B3 1L605 A 14 1L6631C3 1L605 A 15 1L6631D3 1L601 A 15 1L6631D3 1L605 A 16 1L6631E3 1L601 A 17 1L6631F3 1L601 A 18 1L6631G3 1L601 A 19 1L6631H3 1L601 A 20 1L6631J3 1L601 A 21 1L66J8A4 1L601 A 22 1L55J8B4 1L501 A 23 1L55J8A4 1L501 A 24 1L44J8A4 1L404 A 25 1L33J8B4 1L304 A 26 1L33J8A4 1L304 A 27 1L22J8A4 1L204 A 28 1L11J8A4 1L105 A 29 1L1102H3 1L105 A 30 1L1102G3 1L105 A 31 1L1102F3 1L101 A 31 1L1102F3 1L113 A 32 1M1100A5 1M1? A 33 1M11H1A5 1M1? A 34 1M1101A5 1M1? A 35 1M1101B5 1M1? A 36 1M1101C5 1M1? A 37 1M11A0A7 1M1? A 38 1M1116B3 1M1? A 39 0G1121D6 0G1C A 40 0G1121C6 0G1C A 41 0G1123A3 0G1C A 42 0G1123B3 0G1C A 43 0G1123C3 0G1C A 44 0G1123D3 0G1C A 45 0G1123E3 0G1C A 46 0G1123F3 0G1C A 47 0G1123G3 0G1C A 48 6B1102E2 6B1S A 49 6B1102D2 6B1S A 50 6B1102C2 6B1S A 51 6B1102B2 6B1S A 52 6B1102A2 6B1S | 1.5
6 | SSX | 6SSXC0061 | OUT | OUT | OUT | NO | 3 | 1.5 | NA | [5 empty] | NO |  |  | 48 | 0 | 64 | 1KRT002AR | 2KRT002AR | A 01 2L6649B1 2L614 A 01 2L6649B1 2L614 A 01 2L6649B1 2L649 A 02 2L6603K1 2L649 A 03 2L6603J1 2L649 A 04 2L6603H1 2L649 A 05 2L6603G1 2L649 A 06 2L6603F1 2L649 A 07 2L6603E1 2L649 A 08 2L6616D1 2L649 | 1.5
6 | SSX | 6SSXC0063 | OUT | OUT | OUT | NO | [8 empty] | NO | [5 empty] | 1KRT007UB | 6SSX001UB |  | 2 x 1,5mm2 CONTROL CABLE NON-ARMOURED | [5 empty] | not in pericles
6 | WFI | 6WFIC0001 | OUT | OUT | OUT | NO | [8 empty] | NO | [5 empty] | 6WFI001AR | 6WFI001CR |  | 7 C, 1.5mm2 ,10m | [5 empty] | not in pericles
6 | WFI | 6WFIC0002 | OUT | OUT | OUT | NO | [8 empty] | NO | [5 empty] | 6WFI001CR | 6WFI001MO |  | 4 C, 1.5mm2 ,10m | [5 empty] | not in pericles
7 | TST | 7TSTC0001 | OUT | OUT | OUT | NO | 3 | 2.5 | NA | [5 empty] | NO |  |  | 0 | 30 | 0 | 1ASG001PO | 1ASG002PO |  | 1.5 | [5 empty] | duplicate cable numbers
7 | TST | 7TSTC0002 | OUT | OUT | OUT | NO | 19 | 1.5 | NA | [5 empty] | NO |  |  | 0 | 58 | 0 | 1LCA001BN | 1KIT141BN |  | 1.5 | [5 empty] | duplicate cable numbers
7 | TST | 7TSTC0003 | OUT | OUT | OUT | NO | 19 | 1.5 | NA | [5 empty] | NO |  |  | 53 | 58 | 0 | 1LCA001BN | 1KIT141BN |  | 1.5 | [5 empty] | not in pericles
7 | TST | 7TSTC0100 | OUT | OUT | OUT | NO | 3 | 2.5 | ADR (A) | PVC | EPR | 1000V dc |  |  | NO |  |  | 4 | 100 | 130 | FROM | TO |  | 2.5 | [5 empty] | not in pericles
7 | TST | 7TSTC0200 | OUT | OUT | OUT | NO | 3 | 2.5 | ADR (A) | PVC | EPR | 1000V dc |  |  | NO |  |  | 4 | 51 | 0 | 7TST010PO | 7TST001TR | A 01 1L5500A1 1L507 A 01 1L5500A1 1L507 A 02 1L5500B1 1L507 A 03 1L5500C1 1L507 | 2.5
7 | TST | 7TSTC8901 | OUT | OUT | OUT | NO | 19 | 1.5 | NA | [5 empty] | NO |  |  | 54 | 58 | 58 | 1LCA001BN | 1KIT141BN | A 01 1W4408F2 1W401 A 01 1W4408F2 1W401 A 02 1L4408E2 1L405 A 03 1L4408D2 1L405 A 04 1L4408C2 1L405 A 05 1L4408B2 1L404 A 06 1L4483A1 1L404 A 07 1L4483B1 1L404 A 08 1L4483C1 1L404 A 09 1L4404J5 1L404 A 10 1L4404K5 1L404 A 11 1L4404L5 1L406 A 12 1L4441A1 1L406 A 13 1L44JRA1 1L406 A 14 1L55JRA1 1L507 A 15 1L5524A1 1L507 A 16 1L5524B1 1L507 | 1.5
7 | TST | 7TSTC8909 | OUT | OUT | OUT | NO | 19 | 1.5 | NA | [5 empty] | NO |  |  | 54 | 58 | 58 | 1LCA001BN | 1KIT141BN | A 01 1W4408F2 1W401 A 01 1W4408F2 1W401 A 02 1L4408E2 1L405 A 03 1L4408D2 1L405 A 04 1L4408C2 1L405 A 05 1L4408B2 1L404 A 06 1L4483A1 1L404 A 07 1L4483B1 1L404 A 08 1L4483C1 1L404 A 09 1L4404J5 1L404 A 10 1L4404K5 1L404 A 11 1L4404L5 1L406 A 12 1L4441A1 1L406 A 13 1L44JRA1 1L406 A 14 1L55JRA1 1L507 A 15 1L5524A1 1L507 A 16 1L5524B1 1L507 | 1.5
7 | TST | 7TSTC9120 | OUT | OUT | OUT | NO | 3 | 2.5 | A | [5 empty] | NO |  |  | 0 | 100 | 0 | 7TST101 | 7TST0101 |  | 2.5 | [5 empty] | not in pericles
7 | TST | 7TSTC9123 | OUT | OUT | OUT | NO | 3 | 2.5 | A | [5 empty] | NO |  |  | 0 | 100 | 0 | 7TST101 | 7TST0101 |  | 2.5 | [5 empty] | not in pericles
7 | TST | 7TSTC9124 | OUT | OUT | OUT | NO | 3 | 2.5 | A | [5 empty] | NO |  |  | 0 | 100 | 0 | 7TST101 | 7TST0101 |  | 2.5 | [5 empty] | not in pericles
7 | TST | 7TSTC9125 | OUT | OUT | OUT | NO | 3 | 2.5 | A | [5 empty] | NO |  |  | 0 | 100 | 0 | 7TST101 | 7TST0101 |  | 2.5 | [5 empty] | not in pericles
7 | TST | 7TSTC9127 | OUT | OUT | OUT | NO | 3 | 2.5 | A | [5 empty] | NO |  |  | 0 | 1000 | 0 | 7TST101 | 7TST0101 |  | 2.5 | [5 empty] | not in pericles
9 | ASG | 9ASGC0001 | OUT | OUT | OUT | NO | 7 | 1.5 | NA | [5 empty] | NO |  |  | 93 | 102 | 102 | 9ASG802UB | 1LLC0312 | A 01 9L5503L1 9L511 A 01 9L5503L1 9L511 A 02 9L5503K1 9L511 A 03 9L5514C1 9L511 A 04 9L5514B1 9L511 A 05 9L5514A1 9L511 A 06 1L5549G3 1L507 A 07 1L5506A1 1L507 A 08 1L5506B1 1L507 A 09 1L5506C1 1L507 A 10 1L5506D1 1L507 A 11 1L5506E1 1L507 A 12 1L5506F1 1L507 A 13 1L5506G1 1L507 A 14 1L5506H1 1L507 A 15 1L5506J1 1L507 A 16 1L55KFA1 1L507 A 17 1L44KFA1 1L406 A 18 1L4426C1 1L406 A 19 1L4420J1 1L406 A 20 1L4420H1 1L406 A 21 1L4420G1 1L406 A 22 1L4420F1 1L406 A 23 1L4420E1 1L404 A 24 1L4420D1 1L404 A 25 1L4420C1 1L404 A 26 1L4407D2 1L404 A 26 1L4407D2 1L405 A 27 1L4407C2 1L405 A 28 1L4407B2 1L405 A 29 1L4408D1 1L405 A 30 1L4408E1 1L405 A 31 1W4408F1 1W401 A 32 1W4433A3 1W401 A 33 1W4433B3 1W401 A 34 1W4433C3 1W401 A 35 1W4433D3 1W401 A 36 1W4433E3 1W401 A 37 1W4433F3 1W401 A 38 1W4485F3 1W401 A 39 1W4485G3 1W401 A 39 1W4485G3 1W431 | 1.5
9 | ASG | 9ASGC0002 | OUT | OUT | OUT | NO | 7 | 1.5 | NA | [5 empty] | NO |  |  | 108 | 113 | 113 | 9ASG803UB | 2LLC0312 | A 01 9L5503L2 9L511 A 01 9L5503L2 9L511 A 02 9L5503K2 9L511 A 03 9L5503J2 9L511 A 04 9L5503H2 9L511 A 05 9L5503G2 9L511 A 06 9L5503F2 9L511 A 07 9L5503E2 9L511 A 08 9L5511C1 9L511 A 09 9L5511B1 9L511 A 10 9L5511A1 9L511 A 11 2L5525G1 2L547 A 12 2L5525F1 2L547 A 13 2L5525E1 2L547 A 14 2L5525D1 2L547 A 15 2L5525C1 2L547 A 16 2L5525B1 2L547 A 17 2L5525A1 2L547 A 18 2L5500U1 2L547 A 19 2L5500T1 2L547 A 20 2L5500S1 2L547 A 21 2L5500R1 2L547 A 22 2L5500P1 2L547 A 23 2L5500N1 2L547 A 24 2L5500M1 2L547 A 25 2L5500L1 2L547 A 26 2L5500K1 2L547 A 27 2L5500J1 2L547 A 28 2L5500H1 2L547 A 29 2L5500G1 2L547 A 30 2L5500F1 2L547 A 31 2L5500E1 2L547 A 32 2L5500D1 2L547 A 33 2L5500C1 2L547 A 34 2L5500B1 2L547 A 35 2L5500A1 2L547 A 36 2L5530L2 2L546 A 37 2L5530K2 2L546 A 38 2L5530J2 2L546 A 39 2L5530H2 2L546 A 40 2L5530G2 2L546 A 41 2L5530F2 2L545 A 41 2L5530F2 2L546 A 42 2L55JPA2 2L545 A 43 2L44JPB2 2L444 A 44 2L4422A1 2L444 A 45 2L4422B1 2L444 A 46 2L4422C1 2L444 A 46 2L4422C1 2L445 A 47 2L4422D1 2L442 A 47 2L4422D1 2L445 A 48 2L4422E1 2L442 A 49 2L4422F1 2L442 A 50 2L4422G1 2L442 A 51 2W4422G1 2W441 A 52 2W4422H1 2W441 | 1.5
9 | ASG | 9ASGC0003 | OUT | OUT | OUT | NO | 19 | 1.5 | NA | [5 empty] | NO |  |  | 35 | 40 | 40 | 9ASG809UB | 1KIT039BN | A 01 9L5503M1 9L511 A 01 9L5503M1 9L511 A 02 9L5503L1 9L511 A 03 9L5503K1 9L511 A 04 9L5514C2 9L511 A 05 9L5514B2 9L511 A 06 9L5514A2 9L511 A 07 1L5549G3 1L507 A 08 1L5549F3 1L507 A 09 1L5549E3 1L507 A 10 1L5504A2 1L507 A 11 1L5504B2 1L507 A 12 1L5504C2 1L507 A 13 1L5504D2 1L507 A 14 1L5504E2 1L507 A 15 1L5504F2 1L507 A 16 1L5504G2 1L507 A 17 1L5504H2 1L507 A 18 1L5504J2 1L507 A 19 1L5504K2 1L507 A 20 1L5504L2 1L507 A 21 1L5504M2 1L507 A 22 1L5518D1 1L507 A 23 1L5518C1 1L507 A 24 1L5518B1 1L507 A 25 1L5501N1 1L507 A 26 1L5501P1 1L507 | 1.5
9 | ASG | 9ASGC0004 | OUT | OUT | OUT | NO | 19 | 1.5 | NA | [5 empty] | NO |  |  | 38 | 42 | 42 | 9ASG809UB | 2KIT039BN | A 01 9L5503M2 9L511 A 01 9L5503M2 9L511 A 02 9L5503L2 9L511 A 03 9L5503K2 9L511 A 04 9L5503J2 9L511 A 05 9L5503H2 9L511 A 06 9L5503G2 9L511 A 07 9L5503F2 9L511 A 08 9L5503E2 9L511 A 09 9L5511C1 9L511 A 10 9L5511B1 9L511 A 11 9L5511A1 9L511 A 12 2L5525G1 2L547 A 13 2L5525F1 2L547 A 14 2L5525E1 2L547 A 15 2L5525D1 2L547 A 16 2L5525C1 2L547 A 17 2L5502U1 2L547 A 18 2L5502T1 2L547 A 19 2L5502S1 2L547 A 20 2L5502R1 2L547 A 21 2L5502P1 2L547 A 22 2L5502N1 2L547 A 23 2L5502M1 2L547 A 24 2L5502L1 2L547 A 25 2L5502K1 2L547 A 26 2L5502J1 2L547 A 27 2L5502H1 2L547 A 28 2L5502G1 2L547 A 29 2L5502F1 2L547 A 30 2L5502E1 2L547 A 31 2L5502D1 2L547 A 32 2L5502C1 2L547 | 1.5
9 | ASG | 9ASGC0005 | OUT | OUT | OUT | NO | 7 | 1.5 | NA | [5 empty] | NO |  |  | 10 | 14 | 14 | 9ASG810UB | 9KSAP09AR | A 01 9L5517D2 9L511 A 01 9L5517D2 9L511 A 02 9L5517E2 9L511 A 03 9L5505M3 9L511 | 1.5
9 | ASG | 9ASGC0006 | OUT | OUT | OUT | NO | 2 | 1.5 | NA | [5 empty] | NO |  |  | 11 | 13 | 13 | 9ASG810UB | 9KSAQ02AR | A 01 9L5517D2 9L511 A 01 9L5517D2 9L511 A 02 9L5517E2 9L511 A 03 9L5505M3 9L511 A 04 9L5505L3 9L511 | 1.5
9 | ASG | 9ASGC0007 | OUT | OUT | OUT | NO | 2 | 1.5 | NA | [5 empty] | NO |  |  | 11 | 13 | 13 | 9ASG810UB | 9KSAQ02AR | A 01 9L5517D2 9L511 A 01 9L5517D2 9L511 A 02 9L5517E2 9L511 A 03 9L5505M3 9L511 A 04 9L5505L3 9L511 | 1.5
9 | ASG | 9ASGC0008 | OUT | OUT | OUT | NO | 2 | 1.5 | NA | [5 empty] | NO |  |  | 11 | 13 | 13 | 9ASG810UB | 9KSAQ02AR | A 01 9L5517D2 9L511 A 01 9L5517D2 9L511 A 02 9L5517E2 9L511 A 03 9L5505M3 9L511 A 04 9L5505L3 9L511 | 1.5
9 | ASG | 9ASGC0747 | OUT | OUT | OUT | NO | 9 | 1.5 | NA | [5 empty] | NO |  |  | 63 | 0 | 63 | 9ASG808UB | 2ASG065UB | A 01 9L5503M2 9L511 A 01 9L5503M2 9L511 A 02 9L5503L2 9L511 A 03 9L5503K2 9L511 A 04 9L5503J2 9L511 A 05 9L5503H2 9L511 A 06 9L5503G2 9L511 A 07 9L5503F2 9L511 A 08 9L5503E2 9L511 A 09 9L5511C1 9L511 A 10 9L5511B1 9L511 A 11 9L5511A1 9L511 A 12 2L5525G1 2L547 A 13 2L5525F1 2L547 A 14 2L5505U3 2L547 A 15 2L5505T3 2L547 A 16 2L5505S3 2L547 A 17 2L5505R3 2L547 A 18 2L5505P3 2L547 A 19 2L5505N3 2L547 A 20 2L5505M3 2L547 A 21 2L5505L3 2L547 A 22 2L5505K3 2L547 A 23 2L5505J3 2L547 A 24 2L5505H3 2L547 A 25 2L5505G3 2L547 A 26 2L5505F3 2L547 A 27 2L5505E3 2L547 A 28 2L5505D3 2L547 A 29 2L5505C3 2L547 A 30 2L5505B3 2L547 A 31 2L5505A3 2L547 A 32 2L5536L1 2L546 A 33 2L5536K1 2L546 A 34 2L5540E1 2L546 A 35 2L5540D1 2L546 A 36 2L5540C1 2L546 A 37 2L5540B1 2L546 A 38 2L5558J1 2L546 A 39 2L5558H1 2L546 A 40 2L5558G1 2L546 A 41 2L5558F1 2L545 A 41 2L5558F1 2L546 A 42 2L5557E1 2L545 A 43 2L5557D1 2L545 A 44 2L5557C1 2L545 A 45 2L5557B1 2L545 A 46 2L5557A1 2L545 A 47 2L5548B2 2L545 A 48 2L5548C2 2L545 A 49 2L5548D2 2L545 A 50 2L5548E2 2L545 A 51 2L5548F2 2L545 | 1.5
9 | ASG | 9ASGC0748 | OUT | OUT | OUT | NO | 2 | 1.5 | NA | [5 empty] | NO |  |  | 63 | 0 | 63 | 9ASG806UB | 2ASG063UB | A 01 9L5503L2 9L511 A 01 9L5503L2 9L511 A 02 9L5503K2 9L511 A 03 9L5503J2 9L511 A 04 9L5503H2 9L511 A 05 9L5503G2 9L511 A 06 9L5503F2 9L511 A 07 9L5503E2 9L511 A 08 9L5511C1 9L511 A 09 9L5511B1 9L511 A 10 9L5511A1 9L511 A 11 2L5525G1 2L547 A 12 2L5525F1 2L547 A 13 2L5505U3 2L547 A 14 2L5505T3 2L547 A 15 2L5505S3 2L547 A 16 2L5505R3 2L547 A 17 2L5505P3 2L547 A 18 2L5505N3 2L547 A 19 2L5505M3 2L547 A 20 2L5505L3 2L547 A 21 2L5505K3 2L547 A 22 2L5505J3 2L547 A 23 2L5505H3 2L547 A 24 2L5505G3 2L547 A 25 2L5505F3 2L547 A 26 2L5505E3 2L547 A 27 2L5505D3 2L547 A 28 2L5505C3 2L547 A 29 2L5505B3 2L547 A 30 2L5505A3 2L547 A 31 2L5536L1 2L546 A 32 2L5536K1 2L546 A 33 2L5540E1 2L546 A 34 2L5540D1 2L546 A 35 2L5540C1 2L546 A 36 2L5540B1 2L546 A 37 2L5558J1 2L546 A 38 2L5558H1 2L546 A 39 2L5558G1 2L546 A 40 2L5558F1 2L545 A 40 2L5558F1 2L546 A 41 2L5557E1 2L545 A 42 2L5557D1 2L545 A 43 2L5557C1 2L545 A 44 2L5557B1 2L545 A 45 2L5557A1 2L545 A 46 2L5548B2 2L545 A 47 2L5548C2 2L545 A 48 2L5548D2 2L545 A 49 2L5548E2 2L545 A 50 2L5548F2 2L545 | 1.5
9 | ASG | 9ASGC0749 | OUT | OUT | OUT | NO | 3 | 1.5 | A | [5 empty] | NO |  |  | 20 | 15 | 20 | 9ASG804CR | 9ASG009ST | IND (SITE RUN) | 1.5
9 | ASG | 9ASGC0750 | OUT | OUT | OUT | NO | 12 | 1.5 | A | [5 empty] | NO |  |  | 20 | 5 | 20 | 9ASG801CR | 9ASG210VV | IND (SITE RUN) | 1.5
9 | ASG | 9ASGC0751 | OUT | OUT | OUT | NO | 12 | 1.5 | A | [5 empty] | NO |  |  | 20 | 8 | 20 | 9ASG801CR | 9ASG442VV | IND (SITE RUN) | 1.5
9 | ASG | 9ASGC0752 | OUT | OUT | OUT | NO | 19 | 1.5 | A | [5 empty] | NO |  |  | 20 | 5 | 20 | 9ASG801CR | 9ASG206VV | IND (SITE RUN) | 1.5
9 | ASG | 9ASGC0753 | OUT | OUT | OUT | NO | 12 | 1.5 | A | [5 empty] | NO |  |  | 20 | 15 | 20 | 9ASG801CR | 9ASG445VL | IND (SITE RUN) | 1.5
9 | ASG | 9ASGC0754 | OUT | OUT | OUT | NO | 19 | 1.5 | A | [5 empty] | NO |  |  | 20 | 5 | 20 | 9ASG801CR | 9ASG207VV | IND (SITE RUN) | 1.5
9 | ASG | 9ASGC0755 | OUT | OUT | OUT | NO | 37 | 1.5 | A | [5 empty] | NO |  |  | 80 | 0 | 80 | 9ASG802UB | 9ASG801CR | A 01 9L5503L1 9L511 A 01 9L5503L1 9L511 A 02 9L5503K1 9L511 A 03 9L5514C2 9L511 A 04 9L5514B2 9L511 A 05 9L5514A2 9L511 A 06 1L5549G3 1L507 A 07 1L5549F3 1L507 A 08 1L5549E3 1L507 A 09 1L5504A2 1L507 A 10 1L5504B2 1L507 A 11 1L5504C2 1L507 A 12 1L5504D2 1L507 A 13 1L5504E2 1L507 A 14 1L5504F2 1L507 A 15 1L5504G2 1L507 A 16 1L5504H2 1L507 A 17 1L5514D1 1L507 A 18 1L5514C1 1L507 A 19 1L5514B1 1L507 A 20 1L5514A1 1L507 A 21 1L551JA2 1L507 A 22 1L441JA2 1L406 A 23 1L331JA2 1L306 A 24 1L3393A1 1L306 A 25 1M2209A6 1M2? A 26 1M22H9A8 1M2? A 27 1M11H9A8 1M1? A 28 1M1109A7 1M1? | 1.5
9 | ASG | 9ASGC0756 | OUT | OUT | OUT | NO | 12 | 1.5 | A | [5 empty] | NO |  |  | 20 | 15 | 20 | 9ASG802CR | 9ASG166VD | IND (SITE RUN) | 1.5
9 | ASG | 9ASGC0757 | OUT | OUT | OUT | NO | 12 | 1.5 | A | [5 empty] | NO |  |  | 20 | 15 | 20 | 9ASG802CR | 9ASG170VD | IND (SITE RUN) | 1.5
9 | ASG | 9ASGC0758 | OUT | OUT | OUT | NO | 12 | 1.5 | A | [5 empty] | NO |  |  | 20 | 15 | 20 | 9ASG802CR | 9ASG169VD | IND (SITE RUN) | 1.5
9 | ASG | 9ASGC0759 | OUT | OUT | OUT | NO | 19 | 1.5 | A | [5 empty] | NO |  |  | 20 | 15 | 20 | 9ASG802CR | 9ASG212VZ | IND (SITE RUN) | 1.5
9 | ASG | 9ASGC0760 | OUT | OUT | OUT | NO | 7 | 1.5 | A | PVC | PVC | 1000V dc | FDR, TDR and V&T | 4RO (FDR & TDR) and 2RO (V&T) | YES | ALSTHOM | IMS | 20 | 15 | 20 | 9ASG802CR | 9ASG153VD | IND (SITE RUN) | 1.5
9 | ASG | 9ASGC0761 | OUT | OUT | OUT | NO | 37 | 1.5 | A | [5 empty] | NO |  |  | 85 | 0 | 85 | 9ASG803UB | 9ASG802CR | A 01 9L5503L1 9L511 A 01 9L5503L1 9L511 A 02 9L5503K1 9L511 A 03 9L5514C2 9L511 A 04 9L5514B2 9L511 A 05 9L5514A2 9L511 A 06 1L5549G3 1L507 A 07 1L5549F3 1L507 A 08 1L5549E3 1L507 A 09 1L5504A2 1L507 A 10 1L5504B2 1L507 A 11 1L5504C2 1L507 A 12 1L5504D2 1L507 A 13 1L5504E2 1L507 A 14 1L5504F2 1L507 A 15 1L5504G2 1L507 A 16 1L5504H2 1L507 A 17 1L5514D1 1L507 A 18 1L5514C1 1L507 A 19 1L5514B1 1L507 A 20 1L5514A1 1L507 A 21 1L551JA2 1L507 A 22 1L441JA2 1L406 A 23 1L331JA2 1L306 A 24 1L3393A1 1L306 A 25 1M2209A6 1M2? A 26 1M22H9A8 1M2? A 27 1M11H9A8 1M1? A 28 1M1109A7 1M1? | 1.5
9 | ASG | 9ASGC0762 | OUT | OUT | OUT | NO | 12 | 1.5 | A | PVC | PVC | 1000V dc | FDR, TDR and V&T | 4RO (FDR & TDR) and 2RO (V&T) | YES | ALSTHOM | IMS | 20 | 15 | 20 | 9ASG803CR | 9ASG160VD | IND (SITE RUN) | 1.5
9 | ASG | 9ASGC0765 | OUT | OUT | OUT | NO | 7 | 1.5 | A | PVC | PVC | 1000V dc | FDR, TDR and V&T | 4RO (FDR & TDR) and 2RO (V&T) | YES | ALSTHOM | IMS | 20 | 7 | 20 | 9ASG803CR | 9ASG154VD | IND (SITE RUN) | 1.5
9 | ASG | 9ASGC0766 | OUT | OUT | OUT | NO | 7 | 1.5 | A | PVC | PVC | 1000V dc | FDR, TDR and V&T | 4RO (FDR & TDR) and 2RO (V&T) | YES | ALSTHOM | IMS | 20 | 8 | 20 | 9ASG803CR | 9ASG158VD | IND (SITE RUN) | 1.5
9 | ASG | 9ASGC0767 | OUT | OUT | OUT | NO | 7 | 1.5 | A | PVC | PVC | 1000V dc | FDR, TDR and V&T | 4RO (FDR & TDR) and 2RO (V&T) | YES | ALSTHOM | IMS | 20 | 7 | 20 | 9ASG803CR | 9ASG163VD | IND (SITE RUN) | 1.5
9 | ASG | 9ASGC0769 | OUT | OUT | OUT | NO | 3 | 1.5 | A | [5 empty] | NO |  |  | 20 | 13 | 20 | 9ASG803CR | 9ASG008SP | IND (SITE RUN) | 1.5
9 | ASG | 9ASGC0770 | OUT | OUT | OUT | NO | 37 | 1.5 | A | [5 empty] | NO |  |  | 85 | 0 | 85 | 9ASG804UB | 9ASG803CR | A 01 9L5503L1 9L511 A 01 9L5503L1 9L511 A 02 9L5503K1 9L511 A 03 9L5514C2 9L511 A 04 9L5514B2 9L511 A 05 9L5514A2 9L511 A 06 1L5549G3 1L507 A 07 1L5549F3 1L507 A 08 1L5549E3 1L507 A 09 1L5504A2 1L507 A 10 1L5504B2 1L507 A 11 1L5504C2 1L507 A 12 1L5504D2 1L507 A 13 1L5504E2 1L507 A 14 1L5504F2 1L507 A 15 1L5504G2 1L507 A 16 1L5504H2 1L507 A 17 1L5514D1 1L507 A 18 1L5514C1 1L507 A 19 1L5514B1 1L507 A 20 1L5514A1 1L507 A 21 1L551JA2 1L507 A 22 1L441JA2 1L406 A 23 1L331JA2 1L306 A 24 1L3393A1 1L306 A 25 1M2209A6 1M2? A 26 1M22H9A8 1M2? A 27 1M11H9A8 1M1? A 28 1M1109A7 1M1? | 1.5
9 | ASG | 9ASGC0771 | OUT | OUT | OUT | NO | 3 | 1.5 | A | [5 empty] | NO |  |  | 20 | 13 | 20 | 9ASG803CR | 9ASG009SP | IND (SITE RUN) | 1.5
9 | ASG | 9ASGC0772 | OUT | OUT | OUT | NO | 19 | 1.5 | A | PVC | PVC | 1000V dc | FDR, TDR and V&T | 4RO (FDR & TDR) and 2RO (V&T) | YES | ALSTHOM | IMS | 49 | 20 | 49 | 9ASG803CR | 9ASG161VD | A 01 1M1109A7 1M1? A 01 1M1109A7 1M1? A 02 1M11H9A7 1M1? A 03 1M22H9A7 1M2? | 1.5
9 | ASG | 9ASGC0773 | OUT | OUT | OUT | NO | 19 | 1.5 | A | PVC | PVC | 1000V dc | FDR, TDR and V&T | 4RO (FDR & TDR) and 2RO (V&T) | YES | ALSTHOM | IMS | 20 | 20 | 20 | 9ASG803CR | 9ASG162VD | IND (SITE RUN) | 1.5
9 | ASG | 9ASGC0774 | OUT | OUT | OUT | NO | 19 | 1.5 | A | [5 empty] | NO |  |  | 81 | 0 | 81 | 9ASG804UB | 9ASG801AR | A 01 9L5503L1 9L511 A 01 9L5503L1 9L511 A 02 9L5503K1 9L511 A 03 9L5514C2 9L511 A 04 9L5514B2 9L511 A 05 9L5514A2 9L511 A 06 1L5549G3 1L507 A 07 1L5549F3 1L507 A 08 1L5549E3 1L507 A 09 1L5504A2 1L507 A 10 1L5504B2 1L507 A 11 1L5504C2 1L507 A 12 1L5504D2 1L507 A 13 1L5504E2 1L507 A 14 1L5504F2 1L507 A 15 1L5504G2 1L507 A 16 1L5504H2 1L507 A 17 1L5514D1 1L507 A 18 1L5514C1 1L507 A 19 1L5514B1 1L507 A 20 1L5514A1 1L507 A 21 1L551JA3 1L507 A 22 1L441JA3 1L406 A 23 1L331JA3 1L306 A 24 1L3393A1 1L306 A 25 1M2209A7 1M2? A 26 1M22H9A8 1M2? A 27 1M11H9A8 1M1? A 28 1M1109A7 1M1? A 29 1M1109B7 1M1? | 1.5
9 | ASG | 9ASGC0775 | OUT | OUT | OUT | NO | 37 | 1.5 | A | [5 empty] | NO |  |  | 81 | 0 | 81 | 9ASG805UB | 9ASG801AR | A 01 9L5503L1 9L511 A 01 9L5503L1 9L511 A 02 9L5503K1 9L511 A 03 9L5514C2 9L511 A 04 9L5514B2 9L511 A 05 9L5514A2 9L511 A 06 1L5549G3 1L507 A 07 1L5549F3 1L507 A 08 1L5549E3 1L507 A 09 1L5504A2 1L507 A 10 1L5504B2 1L507 A 11 1L5504C2 1L507 A 12 1L5504D2 1L507 A 13 1L5504E2 1L507 A 14 1L5504F2 1L507 A 15 1L5504G2 1L507 A 16 1L5504H2 1L507 A 17 1L5514D1 1L507 A 18 1L5514C1 1L507 A 19 1L5514B1 1L507 A 20 1L5514A1 1L507 A 21 1L551JA3 1L507 A 22 1L441JA3 1L406 A 23 1L331JA3 1L306 A 24 1L3393A1 1L306 A 25 1M2209A7 1M2? A 26 1M22H9A7 1M2? A 27 1M11H9A7 1M1? A 28 1M1109A7 1M1? A 29 1M1109B7 1M1? | 1.5
9 | ASG | 9ASGC0776 | OUT | OUT | OUT | NO | 12 | 1.5 | A | [5 empty] | NO |  |  | 81 | 0 | 81 | 9ASG805UB | 9ASG801AR | A 01 9L5503L1 9L511 A 01 9L5503L1 9L511 A 02 9L5503K1 9L511 A 03 9L5514C2 9L511 A 04 9L5514B2 9L511 A 05 9L5514A2 9L511 A 06 1L5549G3 1L507 A 07 1L5549F3 1L507 A 08 1L5549E3 1L507 A 09 1L5504A2 1L507 A 10 1L5504B2 1L507 A 11 1L5504C2 1L507 A 12 1L5504D2 1L507 A 13 1L5504E2 1L507 A 14 1L5504F2 1L507 A 15 1L5504G2 1L507 A 16 1L5504H2 1L507 A 17 1L5514D1 1L507 A 18 1L5514C1 1L507 A 19 1L5514B1 1L507 A 20 1L5514A1 1L507 A 21 1L551JA3 1L507 A 22 1L441JA3 1L406 A 23 1L331JA3 1L306 A 24 1L3393A1 1L306 A 25 1M2209A7 1M2? A 26 1M22H9A8 1M2? A 27 1M11H9A8 1M1? A 28 1M1109A7 1M1? A 29 1M1109B7 1M1? | 1.5
9 | ASG | 9ASGC0777 | OUT | OUT | OUT | NO | 37 | 1.5 | A | [5 empty] | NO |  |  | 81 | 0 | 81 | 9ASG806UB | 9ASG801AR | A 01 9L5503L1 9L511 A 01 9L5503L1 9L511 A 02 9L5503K1 9L511 A 03 9L5514C2 9L511 A 04 9L5514B2 9L511 A 05 9L5514A2 9L511 A 06 1L5549G3 1L507 A 07 1L5549F3 1L507 A 08 1L5549E3 1L507 A 09 1L5504A2 1L507 A 10 1L5504B2 1L507 A 11 1L5504C2 1L507 A 12 1L5504D2 1L507 A 13 1L5504E2 1L507 A 14 1L5504F2 1L507 A 15 1L5504G2 1L507 A 16 1L5504H2 1L507 A 17 1L5514D1 1L507 A 18 1L5514C1 1L507 A 19 1L5514B1 1L507 A 20 1L5514A1 1L507 A 21 1L551JA3 1L507 A 22 1L441JA3 1L406 A 23 1L331JA3 1L306 A 24 1L3393A1 1L306 A 25 1M2209A6 1M2? A 26 1M22H9A7 1M2? A 27 1M11H9A7 1M1? A 28 1M1109A7 1M1? A 29 1M1109B7 1M1? | 1.5
9 | ASG | 9ASGC0778 | OUT | OUT | OUT | NO | 19 | 1.5 | A | [5 empty] | NO |  |  | 81 | 0 | 81 | 9ASG806UB | 9ASG801AR | A 01 9L5503L1 9L511 A 01 9L5503L1 9L511 A 02 9L5503K1 9L511 A 03 9L5514C2 9L511 A 04 9L5514B2 9L511 A 05 9L5514A2 9L511 A 06 1L5549G3 1L507 A 07 1L5549F3 1L507 A 08 1L5549E3 1L507 A 09 1L5504A2 1L507 A 10 1L5504B2 1L507 A 11 1L5504C2 1L507 A 12 1L5504D2 1L507 A 13 1L5504E2 1L507 A 14 1L5504F2 1L507 A 15 1L5504G2 1L507 A 16 1L5504H2 1L507 A 17 1L5514D1 1L507 A 18 1L5514C1 1L507 A 19 1L5514B1 1L507 A 20 1L5514A1 1L507 A 21 1L551JA3 1L507 A 22 1L441JA3 1L406 A 23 1L331JA3 1L306 A 24 1L3393A1 1L306 A 25 1M2209A7 1M2? A 26 1M22H9A7 1M2? A 27 1M11H9A7 1M1? A 28 1M1109A7 1M1? A 29 1M1109B7 1M1? | 1.5
9 | ASG | 9ASGC0779 | OUT | OUT | OUT | NO | 2 | 1.5 | NA | [5 empty] | NO |  |  | 49 | 0 | 49 | 9ASG806UB | 1ASG063UB | A 01 9L5503L1 9L511 A 01 9L5503L1 9L511 A 02 9L5503K1 9L511 A 03 9L5503J1 9L511 A 04 9L5513C1 9L511 A 05 9L5513B1 9L511 A 06 9L5513A1 9L511 A 07 1L5549G1 1L507 A 08 1L5549F1 1L507 A 09 1L5549E1 1L507 A 10 1L5504A2 1L507 A 11 1L5504B2 1L507 A 12 1L5504C2 1L507 A 13 1L5504D2 1L507 A 14 1L5504E2 1L507 A 15 1L5504F2 1L507 A 16 1L5504G2 1L507 A 17 1L5504H2 1L507 A 18 1L5504J2 1L507 A 19 1L5504K2 1L507 A 20 1L5504L2 1L507 A 21 1L5504M2 1L507 A 22 1L5504N2 1L507 A 23 1L5504P2 1L507 A 24 1L5504R2 1L507 A 25 1L5504S2 1L507 A 26 1L5504T2 1L507 A 27 1L5504U2 1L507 A 28 1L5504V2 1L507 A 29 1L5504W2 1L507 A 30 1L5529A2 1L506 A 31 1L5529B2 1L506 A 32 1L5529C2 1L506 A 33 1L5529D2 1L506 A 34 1L5529E2 1L506 A 35 1L5529F2 1L506 A 36 1L5529G2 1L505 A 37 1L5529H2 1L505 A 38 1L5529J2 1L505 A 39 1L5529K2 1L505 A 40 1L5529L2 1L505 A 41 1L5547F4 1L505 A 42 1L5547E4 1L505 A 43 1L5547D4 1L505 | 1.5
9 | ASG | 9ASGC0780 | OUT | OUT | OUT | NO | 37 | 1.5 | A | [5 empty] | NO |  |  | 81 | 0 | 81 | 9ASG807UB | 9ASG801AR | A 01 9L5503L1 9L511 A 01 9L5503L1 9L511 A 02 9L5503K1 9L511 A 03 9L5514C2 9L511 A 04 9L5514B2 9L511 A 05 9L5514A2 9L511 A 06 1L5549G3 1L507 A 07 1L5549F3 1L507 A 08 1L5549E3 1L507 A 09 1L5504A2 1L507 A 10 1L5504B2 1L507 A 11 1L5504C2 1L507 A 12 1L5504D2 1L507 A 13 1L5504E2 1L507 A 14 1L5504F2 1L507 A 15 1L5504G2 1L507 A 16 1L5504H2 1L507 A 17 1L5514D1 1L507 A 18 1L5514C1 1L507 A 19 1L5514B1 1L507 A 20 1L5514A1 1L507 A 21 1L551JA3 1L507 A 22 1L441JA3 1L406 A 23 1L331JA3 1L306 A 24 1L3393A1 1L306 A 25 1M2209A7 1M2? A 26 1M22H9A8 1M2? A 27 1M11H9A8 1M1? A 28 1M1109A7 1M1? A 29 1M1109B7 1M1? | 1.5
9 | ASG | 9ASGC0781 | OUT | OUT | OUT | NO | 12 | 1.5 | A | [5 empty] | NO |  |  | 96 | 0 | 96 | 9ASG807UB | 9ASG801AR | A 01 9L5503L1 9L511 A 01 9L5503L1 9L511 A 02 9L5503K1 9L511 A 03 9L5514C2 9L511 A 04 9L5514B2 9L511 A 05 9L5514A2 9L511 A 06 1L5549G3 1L507 A 07 1L5549F3 1L507 A 08 1L5549E3 1L507 A 09 1L5504A2 1L507 A 10 1L5504B2 1L507 A 11 1L5504C2 1L507 A 12 1L5504D2 1L507 A 13 1L5510D1 1L507 A 14 1L5510C1 1L507 A 15 1L5510B1 1L507 A 16 1L5510A1 1L507 A 17 1L555JA3 1L507 A 18 1L665JA3 1L607 A 19 1L6606D3 1L607 A 20 1L6606C3 1L607 A 21 1L6606B3 1L607 A 22 1L6606A3 1L607 A 23 9L6601A1 9L608 A 24 9L6601B1 9L608 A 25 9L6601C1 9L608 A 25 9L6601C1 9L650 A 26 9L6601D1 9L650 A 27 9L6601E1 9L650 A 28 9L6601F1 9L650 A 29 9L6601G1 9L650 A 30 9L6603A1 9L608 A 30 9L6603A1 9L650 A 31 9L66JUA1 9L608 A 32 2L55JUA1 2L547 A 33 2L44JUA1 2L447 A 34 9L33JUA1 9L307 A 35 2L22JUA1 2L244 A 36 9L11JUA1 9L115 A 37 9L1135A1 9L115 A 38 1M1112A1 1M1? | 1.5
9 | ASG | 9ASGC0782 | OUT | OUT | OUT | NO | 37 | 1.5 | NA | [5 empty] | NO |  |  | 27 | 0 | 27 | 9ASG808UB | 9KRG153AR | A 01 9L5503M1 9L511 A 01 9L5503M1 9L511 A 02 9L5503L1 9L511 A 03 9L5503K1 9L511 A 04 9L5503J1 9L511 A 05 9L5513D1 9L511 A 06 9L5513E1 9L511 A 07 9L5513F1 9L511 A 08 9L5513G1 9L511 A 09 9L55LHA1 9L511 A 10 1L66LHA1 1L609 A 11 1L6611P1 1L609 A 12 1L6611N1 1L609 A 13 1L6628A3 1L609 A 14 1L6610J3 1L609 A 15 1L6610H3 1L609 A 16 1L6626A1 1L609 | 1.5
9 | ASG | 9ASGC0783 | OUT | OUT | OUT | NO | 9 | 1.5 | NA | [5 empty] | NO |  |  | 48 | 0 | 48 | 9ASG808UB | 1ASG065UB | A 01 9L5503M1 9L511 A 01 9L5503M1 9L511 A 02 9L5503L1 9L511 A 03 9L5503K1 9L511 A 04 9L5503J1 9L511 A 05 9L5513C1 9L511 A 06 9L5513B1 9L511 A 07 9L5513A1 9L511 A 08 1L5549G1 1L507 A 09 1L5549F1 1L507 A 10 1L5549E1 1L507 A 11 1L5504A2 1L507 A 12 1L5504B2 1L507 A 13 1L5504C2 1L507 A 14 1L5504D2 1L507 A 15 1L5504E2 1L507 A 16 1L5504F2 1L507 A 17 1L5504G2 1L507 A 18 1L5504H2 1L507 A 19 1L5504J2 1L507 A 20 1L5504K2 1L507 A 21 1L5504L2 1L507 A 22 1L5504M2 1L507 A 23 1L5504N2 1L507 A 24 1L5504P2 1L507 A 25 1L5504R2 1L507 A 26 1L5504S2 1L507 A 27 1L5504T2 1L507 A 28 1L5504U2 1L507 A 29 1L5504V2 1L507 A 30 1L5504W2 1L507 A 31 1L5529A2 1L506 A 32 1L5529B2 1L506 A 33 1L5529C2 1L506 A 34 1L5529D2 1L506 A 35 1L5529E2 1L506 A 36 1L5529F2 1L506 A 37 1L5529G2 1L505 A 38 1L5529H2 1L505 A 39 1L5529J2 1L505 A 40 1L5529K2 1L505 A 41 1L5529L2 1L505 A 42 1L5547F4 1L505 A 43 1L5547E4 1L505 A 44 1L5547D4 1L505 | 1.5
9 | ASG | 9ASGC0784 | OUT | OUT | OUT | NO | 9 | 1.5 | NA | [5 empty] | NO |  |  | 7 | 0 | 7 | 9ASG808UB | 9REA052UB | A 01 9L5503M3 9L511 A 01 9L5503M3 9L511 A 02 9L5503L3 9L511 | 1.5
9 | ASG | 9ASGC0785 | OUT | OUT | OUT | NO | 7 | 1.5 | A | PVC | PVC | 1000V dc | FDR, TDR and V&T | 4RO (FDR & TDR) and 2RO (V&T) | YES | ALSTHOM | IMS | 20 | 15 | 20 | 9ASG804CR | 9ASG159VD | IND (SITE RUN) | 1.5
9 | ASG | 9ASGC0787 | OUT | OUT | OUT | NO | 7 | 1.5 | A | PVC | PVC | 1000V dc | FDR, TDR and V&T | 4RO (FDR & TDR) and 2RO (V&T) | YES | ALSTHOM | IMS | 20 | 18 | 20 | 9ASG804CR | 9ASG150VD | IND (SITE RUN) | 1.5
9 | ASG | 9ASGC0788 | OUT | OUT | OUT | NO | 7 | 1.5 | A | PVC | PVC | 1000V dc | FDR, TDR and V&T | 4RO (FDR & TDR) and 2RO (V&T) | YES | ALSTHOM | IMS | 20 | 18 | 20 | 9ASG804CR | 9ASG151VD | IND (SITE RUN) | 1.5
9 | ASG | 9ASGC0789 | OUT | OUT | OUT | NO | 7 | 1.5 | A | PVC | PVC | 1000V dc | FDR, TDR and V&T | 4RO (FDR & TDR) and 2RO (V&T) | YES | ALSTHOM | IMS | 20 | 8 | 20 | 9ASG804CR | 9ASG173VD | IND (SITE RUN) | 1.5
9 | ASG | 9ASGC0791 | OUT | OUT | OUT | NO | 7 | 1.5 | A | PVC | PVC | 1000V dc | FDR, TDR and V&T | 4RO (FDR & TDR) and 2RO (V&T) | YES | ALSTHOM | IMS | 20 | 15 | 20 | 9ASG804CR | 9ASG172VD | IND (SITE RUN) | 1.5
9 | ASG | 9ASGC0792 | OUT | OUT | OUT | NO | 37 | 1.5 | A | [5 empty] | NO |  |  | 82 | 0 | 82 | 9ASG810UB | 9ASG804CR | A 01 9L5503L1 9L511 A 01 9L5503L1 9L511 A 02 9L5503K1 9L511 A 03 9L5514C2 9L511 A 04 9L5514B2 9L511 A 05 9L5514A2 9L511 A 06 1L5549G3 1L507 A 07 1L5549F3 1L507 A 08 1L5549E3 1L507 A 09 1L5504A2 1L507 A 10 1L5504B2 1L507 A 11 1L5504C2 1L507 A 12 1L5504D2 1L507 A 13 1L5504E2 1L507 A 14 1L5504F2 1L507 A 15 1L5504G2 1L507 A 16 1L5504H2 1L507 A 17 1L5514D1 1L507 A 18 1L5514C1 1L507 A 19 1L5514B1 1L507 A 20 1L5514A1 1L507 A 21 1L551JA2 1L507 A 22 1L441JA2 1L406 A 23 1L331JA2 1L306 A 24 1L3393A1 1L306 A 25 1M2209A6 1M2? A 26 1M22H9A8 1M2? A 27 1M11H9A8 1M1? A 28 1M1109A7 1M1? | 1.5
9 | ASG | 9ASGC0793 | OUT | OUT | OUT | NO | 3 | 1.5 | A | [5 empty] | NO |  |  | 20 | 7 | 20 | 9ASG804CR | 9ASG005SN | IND (SITE RUN) | 1.5
9 | ASG | 9ASGC0794 | OUT | OUT | OUT | NO | 3 | 1.5 | A | [5 empty] | NO |  |  | 20 | 8 | 20 | 9ASG804CR | 9ASG009SN | IND (SITE RUN) | 1.5
9 | ASG | 9ASGC0795 | OUT | OUT | OUT | NO | 7 | 1.5 | A | PVC | PVC | 1000V dc | FDR, TDR and V&T | 4RO (FDR & TDR) and 2RO (V&T) | YES | ALSTHOM | IMS | 20 | 20 | 20 | 9ASG804CR | 9ASG165VD | IND (SITE RUN) | 1.5
9 | ASG | 9ASGC0797 | OUT | OUT | OUT | NO | 7 | 1.5 | A | PVC | PVC | 1000V dc | FDR, TDR and V&T | 4RO (FDR & TDR) and 2RO (V&T) | YES | ALSTHOM | IMS | 20 | 20 | 20 | 9ASG804CR | 9ASG155VD | IND (SITE RUN) | 1.5
9 | ASG | 9ASGC0799 | OUT | OUT | OUT | NO | 3 | 1.5 | A | [5 empty] | NO |  |  | 20 | 10 | 20 | 9ASG804CR | 9ASG010SP | IND (SITE RUN) | 1.5
9 | ASG | 9ASGC0900 | OUT | OUT | OUT | NO | 19 | 1.5 | [6 empty] | NO | [5 empty] | 1KSCCB | 9ASG811UB | IND (SITE RUN) | 19c x 1,5mm2 | [5 empty] | duplicate cable numbers
9 | CTE | 9CTEC0001 | OUT | OUT | OUT | NO | 12 | 1.5 | A | [5 empty] | NO |  |  | 459 | 378 | 378 | 9CTE001UB | 9CTE001RD | A 01 9L5502E2 9L511 A 01 9L5502E2 9L511 A 02 9L5502F2 9L511 A 03 9L5502G2 9L511 A 04 9L5502H2 9L511 A 05 9L5513B1 9L511 A 06 9L5513A1 9L511 A 07 1L5549G1 1L507 A 08 1L5549F1 1L507 A 09 1L5549E1 1L507 A 10 1L5504A1 1L507 A 11 1L5504B1 1L507 A 12 1L5504C1 1L507 A 13 1L5504D1 1L507 A 14 1L5504E1 1L507 A 15 1L5504F1 1L507 A 16 1L5512D1 1L507 A 17 1L5512C1 1L507 A 18 1L5512B1 1L507 A 19 1L5512A1 1L507 A 20 1L553JA1 1L507 A 21 1L443JB1 1L406 A 22 1L443JA1 1L406 A 23 1L333JA1 1L306 A 24 1L223JA1 1L204 A 25 1L113JA1 1L109 A 26 1L1102R3 1L109 A 27 1L1102P3 1L109 A 28 1L1102N3 1L109 A 29 1L1102M3 1L105 A 30 1L1102L3 1L105 A 31 1L1102K3 1L105 A 32 1L1102J3 1L105 A 33 1L1102H3 1L105 A 34 1L1102G3 1L105 A 35 1L1102F3 1L101 A 35 1L1102F3 1L113 A 36 1L1102E3 1L101 A 37 1L1102D3 1L101 A 38 1L1102C3 1L101 A 38 1L1102C3 1L102 A 39 1L1102B3 1L102 A 39 1L1102B3 1L103 A 39 1L1102B3 1L104 A 40 1L1102A3 1L104 A 40 1L1102A3 1L114 A 41 0G1120D3 0G1C A 42 0G1120C3 0G1C A 43 0G1120B3 0G1C A 44 0G1120A3 0G1B A 45 0G11Z0A3 0G1B A 46 0G1191A3 0G1B A 47 9H2203N3 9H2? A 48 9H2215A2 9H2? | 1.5
9 | CTE | 9CTEC0002 | OUT | OUT | OUT | NO | 12 | 1.5 | A | [5 empty] | NO |  |  | 464 | 375 | 375 | 9CTE001UB | 9CTE002RD | A 01 9L5502E2 9L511 A 01 9L5502E2 9L511 A 02 9L5502F2 9L511 A 03 9L5502G2 9L511 A 04 9L5502H2 9L511 A 05 9L5513B1 9L511 A 06 9L5513A1 9L511 A 07 1L5549G1 1L507 A 08 1L5549F1 1L507 A 09 1L5549E1 1L507 A 10 1L5504A1 1L507 A 11 1L5504B1 1L507 A 12 1L5504C1 1L507 A 13 1L5504D1 1L507 A 14 1L5504E1 1L507 A 15 1L5504F1 1L507 A 16 1L5512D1 1L507 A 17 1L5512C1 1L507 A 18 1L5512B1 1L507 A 19 1L5512A1 1L507 A 20 1L553JA1 1L507 A 21 1L443JB1 1L406 A 22 1L443JA1 1L406 A 23 1L333JA1 1L306 A 24 1L223JA1 1L204 A 25 1L113JA1 1L109 A 26 1L1102R3 1L109 A 27 1L1102P3 1L109 A 28 1L1102N3 1L109 A 29 1L1102M3 1L105 A 30 1L1102L3 1L105 A 31 1L1102K3 1L105 A 32 1L1102J3 1L105 A 33 1L1102H3 1L105 A 34 1L1102G3 1L105 A 35 1L1102F3 1L101 A 35 1L1102F3 1L113 A 36 1L1102E3 1L101 A 37 1L1102D3 1L101 A 38 1L1102C3 1L101 A 38 1L1102C3 1L102 A 39 1L1102B3 1L102 A 39 1L1102B3 1L103 A 39 1L1102B3 1L104 A 40 1L1102A3 1L104 A 40 1L1102A3 1L114 A 41 0G1120D3 0G1C A 42 0G1120C3 0G1C A 43 0G1120B3 0G1C A 44 0G1120A3 0G1B A 45 0G11Z0A3 0G1B A 46 0G1191A3 0G1B A 47 9H2203N3 9H2? A 48 9H2203M3 9H2? A 49 9H2203L3 9H2? A 50 9H2213A2 9H2? | 1.5
9 | CTE | 9CTEC0003 | OUT | OUT | OUT | NO | 19 | 1.5 | A | [5 empty] | NO |  |  | 484 | 402 | 402 | 9CTE001UB | 9CTE001AR | A 01 9L5502E2 9L511 A 01 9L5502E2 9L511 A 02 9L5502F2 9L511 A 03 9L5502G2 9L511 A 04 9L5502H2 9L511 A 05 9L5513B1 9L511 A 06 9L5513A1 9L511 A 07 1L5549G1 1L507 A 08 1L5549F1 1L507 A 09 1L5549E1 1L507 A 10 1L5504A1 1L507 A 11 1L5504B1 1L507 A 12 1L5504C1 1L507 A 13 1L5504D1 1L507 A 14 1L5504E1 1L507 A 15 1L5504F1 1L507 A 16 1L5512D1 1L507 A 17 1L5512C1 1L507 A 18 1L5512B1 1L507 A 19 1L5512A1 1L507 A 20 1L553JA1 1L507 A 21 1L443JB1 1L406 A 22 1L443JA1 1L406 A 23 1L333JA1 1L306 A 24 1L223JA1 1L204 A 25 1L113JA1 1L109 A 26 1L1102R3 1L109 A 27 1L1102P3 1L109 A 28 1L1102N3 1L109 A 29 1L1102M3 1L105 A 30 1L1102L3 1L105 A 31 1L1102K3 1L105 A 32 1L1102J3 1L105 A 33 1L1102H3 1L105 A 34 1L1102G3 1L105 A 35 1L1102F3 1L101 A 35 1L1102F3 1L113 A 36 1L1102E3 1L101 A 37 1L1102D3 1L101 A 38 1L1102C3 1L101 A 38 1L1102C3 1L102 A 39 1L1102B3 1L102 A 39 1L1102B3 1L103 A 39 1L1102B3 1L104 A 40 1L1102A3 1L104 A 40 1L1102A3 1L114 A 41 0G1120D3 0G1C A 42 0G1120C3 0G1C A 43 0G1120B3 0G1C A 44 0G1120A3 0G1B A 45 0G11Z0A3 0G1B A 46 0G1191A3 0G1B A 47 9H2203N3 9H2? A 48 9H2203M3 9H2? A 49 9H2203L3 9H2? A 50 9H2203K3 9H2? A 51 9H2203J3 9H2? A 52 9H2203H3 9H2? A 53 9H2203G3 9H2? A 54 9H2203F3 9H2? A 55 9H2203E3 9H2? A 56 9H2203D3 9H2? A 57 9H2203C3 9H2? A 58 9H2203B3 9H2? | 1.5
9 | CTE | 9CTEC0004 | OUT | OUT | OUT | NO | 19 | 1.5 | A | [5 empty] | NO |  |  | 266 | 281 | 281 | 9CTE001UB | 9LGE0601 | A 01 9L5502E2 9L511 A 01 9L5502E2 9L511 A 02 9L5502F2 9L511 A 03 9L5502G2 9L511 A 04 9L5502H2 9L511 A 05 9L5513B1 9L511 A 06 9L5513A1 9L511 A 07 1L5549G3 1L507 A 08 1L5549F3 1L507 A 09 1L5549E3 1L507 A 10 1L5504A1 1L507 A 11 1L5504B1 1L507 A 12 1L5504C1 1L507 A 13 1L5504D1 1L507 A 14 1L5504E1 1L507 A 15 1L5504F1 1L507 A 16 1L5504G1 1L507 A 17 1L5504H1 1L507 A 18 1L5504J1 1L507 A 19 1L5504K1 1L507 A 20 1L5504L1 1L507 A 21 1L5504M1 1L507 A 22 1L5504N1 1L507 A 23 1L5504P1 1L507 A 24 1L5520D1 1L507 A 25 1L5520C1 1L507 A 26 1L5520B1 1L507 A 27 1L5520A1 1L507 A 28 1L55JVB4 1L507 A 29 1L66JVA4 1L607 A 30 1L6606N3 1L607 A 31 1L6606P3 1L607 A 32 1L6606R3 1L607 A 33 1L6606S3 1L607 A 34 1L6631A3 1L605 A 35 1L6631B3 1L605 A 36 1L6631C3 1L605 A 37 1L6631D3 1L601 A 37 1L6631D3 1L605 A 38 1L6631E3 1L601 A 39 1L6631F3 1L601 A 40 1L6631G3 1L601 A 41 1L6631H3 1L601 A 42 1L66J9A4 1L601 A 43 1L55J9A4 1L501 A 44 1L44J9A4 1L404 A 45 1L33J9B4 1L304 A 46 1L33J9A4 1L304 A 47 1L22J9A4 1L204 A 48 1L11J9A4 1L105 A 49 1L1110F7 1L105 A 50 1L1110E7 1L101 A 50 1L1110E7 1L113 A 51 1M1100A5 1M1? A 52 1M11H1A5 1M1? A 53 1M1101A6 1M1? A 54 1M1101B6 1M1? A 55 1M1101C6 1M1? A 56 1M1101D6 1M1? A 57 1G1100A6 1G1GJ A 58 9J1109A1 9J11J A 59 9J11Z1A1 9J11J A 60 9J22Z1A1 9J22J A 61 9J2200A1 9J22J A 62 9J2200B1 9J22J A 63 9J2200C1 9J22J | 1.5
9 | CTE | 9CTEC0005 | OUT | OUT | OUT | NO | 19 | 1.5 | A | [5 empty] | NO |  |  | 271 | 281 | 281 | 9CTE001UB | 9LGF0601 | A 01 9L5502E2 9L511 A 01 9L5502E2 9L511 A 02 9L5502F2 9L511 A 03 9L5502G2 9L511 A 04 9L5502H2 9L511 A 05 9L5513B1 9L511 A 06 9L5513A1 9L511 A 07 1L5549G3 1L507 A 08 1L5549F3 1L507 A 09 1L5549E3 1L507 A 10 1L5504A1 1L507 A 11 1L5504B1 1L507 A 12 1L5504C1 1L507 A 13 1L5504D1 1L507 A 14 1L5504E1 1L507 A 15 1L5504F1 1L507 A 16 1L5504G1 1L507 A 17 1L5504H1 1L507 A 18 1L5504J1 1L507 A 19 1L5504K1 1L507 A 20 1L5504L1 1L507 A 21 1L5504M1 1L507 A 22 1L5504N1 1L507 A 23 1L5504P1 1L507 A 24 1L5520D1 1L507 A 25 1L5520C1 1L507 A 26 1L5520B1 1L507 A 27 1L5520A1 1L507 A 28 1L55JVB4 1L507 A 29 1L66JVA4 1L607 A 30 1L6606N3 1L607 A 31 1L6606P3 1L607 A 32 1L6606R3 1L607 A 33 1L6606S3 1L607 A 34 1L6631A3 1L605 A 35 1L6631B3 1L605 A 36 1L6631C3 1L605 A 37 1L6631D3 1L601 A 37 1L6631D3 1L605 A 38 1L6631E3 1L601 A 39 1L6631F3 1L601 A 40 1L6631G3 1L601 A 41 1L6631H3 1L601 A 42 1L66J9A4 1L601 A 43 1L55J9A4 1L501 A 44 1L44J9A4 1L404 A 45 1L33J9B4 1L304 A 46 1L33J9A4 1L304 A 47 1L22J9A4 1L204 A 48 1L11J9A4 1L105 A 49 1L1110F7 1L105 A 50 1L1110E7 1L101 A 50 1L1110E7 1L113 A 51 1M1100A5 1M1? A 52 1M11H1A5 1M1? A 53 1M1101A6 1M1? A 54 1M1101B6 1M1? A 55 1M1101C6 1M1? A 56 1M1101D6 1M1? A 57 1G1100A6 1G1GJ A 58 9J1109A1 9J11J A 59 9J11Z1A1 9J11J A 60 9J22Z1A1 9J22J A 61 9J2201A1 9J22J A 62 9J2201B1 9J22J A 63 9J2201C1 9J22J | 1.5
9 | CTE | 9CTEC0006 | OUT | OUT | OUT | NO | 4 | 1.5 | NA | [5 empty] | NO |  |  | 12 | 18 | 28 | 9CTE001UB | 9LGE001UB | A 01 9L5502E3 9L511 A 01 9L5502E3 9L511 A 02 9L5502F3 9L511 A 03 9L5502G3 9L511 A 04 9L5502H3 9L511 A 05 9L5502J3 9L511 A 06 9L5502K3 9L511 A 07 9L5515B2 9L511 | 1.5
9 | CTE | 9CTEC0007 | OUT | OUT | OUT | NO | 4 | 1.5 | NA | [5 empty] | NO |  |  | 48 | 53 | 53 | 9CTE001UB | 9CTE501CC | A 01 9L5502E2 9L511 A 01 9L5502E2 9L511 A 02 9L5502F2 9L511 A 03 9L5502G2 9L511 A 04 9L5502H2 9L511 A 05 9L5513B1 9L511 A 06 9L5513A1 9L511 A 07 1L5549G3 1L507 A 08 1L5549F3 1L507 A 09 1L5549E3 1L507 A 10 1L5504A1 1L507 A 11 1L5504B1 1L507 A 12 1L5504C1 1L507 A 13 1L5509D1 1L507 A 14 1L5509C1 1L507 A 15 1L5509B1 1L507 A 16 1L5509A1 1L507 A 17 1L556JA2 1L507 A 18 1L666JA2 1L607 A 19 1L6606C3 1L607 A 20 1L6606B3 1L607 A 21 1L6606A3 1L607 A 22 9L6600A1 9L608 A 23 9L6600B1 9L608 A 24 9L6600C1 9L608 A 25 9L6607A1 9L650 A 26 9L6607B1 9L650 A 27 9L6613A1 9L650 A 28 9L6613B1 9L650 | 1.5
2 | LHS | 9LHSC0124 | IN | IN | OUT | NO | 4 | 1.5 | A | PVC | PVC | 1000V dc | FDR, TDR and V&T | 4RO (FDR & TDR) and 2RO (V&T) | NO | ALSTHOM | EMS |  |  | 25 | 9LHS002UB | 2KSAQ05AR | A9L5501D3 - H3, A9L5513B1 - E1, A9L5505J3 - L3 | 4 x 1.5 | [5 empty] | not in pericles
2 | TEG | 9TEGC0029 | IN | IN | OUT | NO | 2 | 1.5 | NA | PVC | PVC | 1000V dc | FDR, TDR and V&T | 4RO (FDR & TDR) and 2RO (V&T) | NO | ALSTHOM | EMS |  |  | 20 | 9TEG502UB | 2KIT004CQ | IND, 9N2392P - F, 9N2501E - D, IND | 2 x 1,5 | [5 empty] | duplicate cable number
9 | CTE | 9CTEC0010 | OUT | OUT | OUT | NO | 12 | 1.5 | NA | [5 empty] | NO |  |  | 37 | 41 | 41 | 9CTE002UB | 1KIT071BN | A 01 9L5502D2 9L511 A 01 9L5502D2 9L511 A 02 9L5502E2 9L511 A 03 9L5502F2 9L511 A 04 9L5502G2 9L511 A 05 9L5502H2 9L511 A 06 9L5502J2 9L511 A 07 9L5514B2 9L511 A 08 9L5514A2 9L511 A 09 1L5549G3 1L507 A 10 1L5549F3 1L507 A 11 1L5549E3 1L507 A 12 1L5504A2 1L507 A 13 1L5504B2 1L507 A 14 1L5504C2 1L507 A 15 1L5504D2 1L507 A 16 1L5504E2 1L507 A 17 1L5504F2 1L507 A 18 1L5504G2 1L507 A 19 1L5504H2 1L507 A 20 1L5504J2 1L507 A 21 1L5504K2 1L507 A 22 1L5504L2 1L507 A 23 1L5504M2 1L507 A 24 1L5518D1 1L507 A 25 1L5518C1 1L507 A 26 1L5518B1 1L507 A 27 1L5501N1 1L507 A 28 1L5501P1 1L507 A 29 1L5501R1 1L507 | 1.5
9 | CTE | 9CTEC0011 | OUT | OUT | OUT | NO | 2 | 1.5 | NA | [5 empty] | NO |  |  | 48 | 55 | 55 | 9CTE002UB | 9CTE501LA | A 01 9L5502D2 9L511 A 01 9L5502D2 9L511 A 02 9L5502E2 9L511 A 03 9L5502F2 9L511 A 04 9L5502G2 9L511 A 05 9L5502H2 9L511 A 06 9L5513B1 9L511 A 07 9L5513A1 9L511 A 08 1L5549G3 1L507 A 09 1L5549F3 1L507 A 10 1L5549E3 1L507 A 11 1L5504A1 1L507 A 12 1L5504B1 1L507 A 13 1L5504C1 1L507 A 14 1L5509D1 1L507 A 15 1L5509C1 1L507 A 16 1L5509B1 1L507 A 17 1L5509A1 1L507 A 18 1L556JA2 1L507 A 19 1L666JA2 1L607 A 20 1L6606C3 1L607 A 21 1L6606B3 1L607 A 22 1L6606A3 1L607 A 23 9L6600A1 9L608 A 24 9L6600B1 9L608 A 25 9L6600C1 9L608 A 26 9L6607A1 9L650 A 27 9L6607B1 9L650 A 28 9L6613A1 9L650 A 29 9L6613B1 9L650 | 1.5
9 | CTE | 9CTEC0012 | OUT | OUT | OUT | NO | 12 | 1.5 | NA | [5 empty] | NO |  |  | 28 | 32 | 32 | 9CTE002UB | 2KIT071BN | A 01 9L5511B1 9L511 A 01 9L5511B1 9L511 A 02 9L5511A1 9L511 A 03 2L5525G1 2L547 A 04 2L5525F1 2L547 A 05 2L5525E1 2L547 A 06 2L5525D1 2L547 A 07 2L5525C1 2L547 A 08 2L5502U1 2L547 A 09 2L5502T1 2L547 A 10 2L5502S1 2L547 A 11 2L5502R1 2L547 A 12 2L5502P1 2L547 A 13 2L5502N1 2L547 A 14 2L5502M1 2L547 A 15 2L5502L1 2L547 A 16 2L5502K1 2L547 A 17 2L5502J1 2L547 A 18 2L5502H1 2L547 A 19 2L5502G1 2L547 A 20 2L5502F1 2L547 A 21 2L5502E1 2L547 A 22 2L5502D1 2L547 | 1.5
9 | CTE | 9CTEC0013 | OUT | OUT | OUT | NO | 4 | 1.5 | A | [5 empty] | NO |  |  | 475 | 393 | 393 | 1CRF003UB | 9CTE001AR | A 01 1L5504G1 1L507 A 01 1L5504G1 1L507 A 02 1L5504H1 1L507 A 03 1L5504J1 1L507 A 04 1L5504K1 1L507 A 05 1L5516D1 1L507 A 06 1L5516C1 1L507 A 07 1L5516B1 1L507 A 08 1L5516A1 1L507 A 09 1L55JZB1 1L507 A 10 1L66JZA1 1L607 A 11 1L6606J3 1L607 A 12 1L6606K3 1L607 A 13 1L6606L3 1L607 A 14 1L6606M3 1L607 A 15 1L6606N3 1L607 A 16 1L6606P3 1L607 A 17 1L6606R3 1L607 A 18 1L6606S3 1L607 A 19 1L6631A3 1L605 A 20 1L6631B3 1L605 A 21 1L6631C3 1L605 A 22 1L6631D3 1L601 A 22 1L6631D3 1L605 A 23 1L6631E3 1L601 A 24 1L6631F3 1L601 A 25 1L6631G3 1L601 A 26 1L6631H3 1L601 A 27 1L66J9A4 1L601 A 28 1L55J9A4 1L501 A 29 1L44J9A4 1L404 A 30 1L33J9B4 1L304 A 31 1L33J9A4 1L304 A 32 1L22J9A4 1L204 A 33 1L11J9A4 1L105 A 34 1L1110F7 1L105 A 35 1L1110E7 1L101 A 35 1L1110E7 1L113 A 36 1L1102F3 1L101 A 36 1L1102F3 1L113 A 37 1L1102E3 1L101 A 38 1L1102D3 1L101 A 39 1L1102C3 1L101 A 39 1L1102C3 1L102 A 40 1L1102B3 1L102 A 40 1L1102B3 1L103 A 40 1L1102B3 1L104 A 41 1L1102A3 1L104 A 41 1L1102A3 1L114 A 42 0G1120D3 0G1C A 43 0G1120C3 0G1C A 44 0G1120B3 0G1C A 45 0G1120A3 0G1B A 46 0G11Z0A3 0G1B A 47 0G1191A3 0G1B A 48 9H2203N3 9H2? A 49 9H2203M3 9H2? A 50 9H2203L3 9H2? A 51 9H2203K3 9H2? A 52 9H2203J3 9H2? A 53 9H2203H3 9H2? A 54 9H2203G3 9H2? A 55 9H2203F3 9H2? A 56 9H2203E3 9H2? A 57 9H2203D3 9H2? A 58 9H2203C3 9H2? A 59 9H2203B3 9H2? | 1.5
9 | CTE | 9CTEC0014 | OUT | OUT | OUT | NO | 4 | 1.5 | A | [5 empty] | NO |  |  | 475 | 393 | 393 | 1CRF005UB | 9CTE001AR | A 01 1L5504G1 1L507 A 01 1L5504G1 1L507 A 02 1L5504H1 1L507 A 03 1L5504J1 1L507 A 04 1L5504K1 1L507 A 05 1L5516D1 1L507 A 06 1L5516C1 1L507 A 07 1L5516B1 1L507 A 08 1L5516A1 1L507 A 09 1L55JZB1 1L507 A 10 1L66JZA1 1L607 A 11 1L6606J3 1L607 A 12 1L6606K3 1L607 A 13 1L6606L3 1L607 A 14 1L6606M3 1L607 A 15 1L6606N3 1L607 A 16 1L6606P3 1L607 A 17 1L6606R3 1L607 A 18 1L6606S3 1L607 A 19 1L6631A3 1L605 A 20 1L6631B3 1L605 A 21 1L6631C3 1L605 A 22 1L6631D3 1L601 A 22 1L6631D3 1L605 A 23 1L6631E3 1L601 A 24 1L6631F3 1L601 A 25 1L6631G3 1L601 A 26 1L6631H3 1L601 A 27 1L66J9A4 1L601 A 28 1L55J9A4 1L501 A 29 1L44J9A4 1L404 A 30 1L33J9B4 1L304 A 31 1L33J9A4 1L304 A 32 1L22J9A4 1L204 A 33 1L11J9A4 1L105 A 34 1L1110F7 1L105 A 35 1L1110E7 1L101 A 35 1L1110E7 1L113 A 36 1L1102F3 1L101 A 36 1L1102F3 1L113 A 37 1L1102E3 1L101 A 38 1L1102D3 1L101 A 39 1L1102C3 1L101 A 39 1L1102C3 1L102 A 40 1L1102B3 1L102 A 40 1L1102B3 1L103 A 40 1L1102B3 1L104 A 41 1L1102A3 1L104 A 41 1L1102A3 1L114 A 42 0G1120D3 0G1C A 43 0G1120C3 0G1C A 44 0G1120B3 0G1C A 45 0G1120A3 0G1B A 46 0G11Z0A3 0G1B A 47 0G1191A3 0G1B A 48 9H2203N3 9H2? A 49 9H2203M3 9H2? A 50 9H2203L3 9H2? A 51 9H2203K3 9H2? A 52 9H2203J3 9H2? A 53 9H2203H3 9H2? A 54 9H2203G3 9H2? A 55 9H2203F3 9H2? A 56 9H2203E3 9H2? A 57 9H2203D3 9H2? A 58 9H2203C3 9H2? A 59 9H2203B3 9H2? | 1.5
9 | CTE | 9CTEC0015 | OUT | OUT | OUT | NO | 4 | 1.5 | A | [5 empty] | NO |  |  | 474 | 393 | 393 | 1CRF011UB | 9CTE001AR | A 01 1L5504H1 1L507 A 01 1L5504H1 1L507 A 02 1L5504J1 1L507 A 03 1L5504K1 1L507 A 04 1L5516D1 1L507 A 05 1L5516C1 1L507 A 06 1L5516B1 1L507 A 07 1L5516A1 1L507 A 08 1L55JZB1 1L507 A 09 1L66JZA1 1L607 A 10 1L6606J3 1L607 A 11 1L6606K3 1L607 A 12 1L6606L3 1L607 A 13 1L6606M3 1L607 A 14 1L6606N3 1L607 A 15 1L6606P3 1L607 A 16 1L6606R3 1L607 A 17 1L6606S3 1L607 A 18 1L6631A3 1L605 A 19 1L6631B3 1L605 A 20 1L6631C3 1L605 A 21 1L6631D3 1L601 A 21 1L6631D3 1L605 A 22 1L6631E3 1L601 A 23 1L6631F3 1L601 A 24 1L6631G3 1L601 A 25 1L6631H3 1L601 A 26 1L66J9A4 1L601 A 27 1L55J9A4 1L501 A 28 1L44J9A4 1L404 A 29 1L33J9B4 1L304 A 30 1L33J9A4 1L304 A 31 1L22J9A4 1L204 A 32 1L11J9A4 1L105 A 33 1L1110F7 1L105 A 34 1L1110E7 1L101 A 34 1L1110E7 1L113 A 35 1L1102F3 1L101 A 35 1L1102F3 1L113 A 36 1L1102E3 1L101 A 37 1L1102D3 1L101 A 38 1L1102C3 1L101 A 38 1L1102C3 1L102 A 39 1L1102B3 1L102 A 39 1L1102B3 1L103 A 39 1L1102B3 1L104 A 40 1L1102A3 1L104 A 40 1L1102A3 1L114 A 41 0G1120D3 0G1C A 42 0G1120C3 0G1C A 43 0G1120B3 0G1C A 44 0G1120A3 0G1B A 45 0G11Z0A3 0G1B A 46 0G1191A3 0G1B A 47 9H2203N3 9H2? A 48 9H2203M3 9H2? A 49 9H2203L3 9H2? A 50 9H2203K3 9H2? A 51 9H2203J3 9H2? A 52 9H2203H3 9H2? A 53 9H2203G3 9H2? A 54 9H2203F3 9H2? A 55 9H2203E3 9H2? A 56 9H2203D3 9H2? A 57 9H2203C3 9H2? A 58 9H2203B3 9H2? | 1.5
9 | CTE | 9CTEC0016 | OUT | OUT | OUT | NO | 4 | 1.5 | A | [5 empty] | NO |  |  | 413 | 407 | 407 | 2CRF003UB | 9CTE001AR | A 01 2L5505G3 2L547 A 01 2L5505G3 2L547 A 02 2L5505F3 2L547 A 03 2L5505E3 2L547 A 04 2L5511E1 2L547 A 05 2L5511D1 2L547 A 06 2L5511C1 2L547 A 07 2L5511B1 2L547 A 08 2L5511A1 2L547 A 09 2L55JFA2 2L547 A 10 2L44JFB2 2L446 A 11 2L44JFA2 2L446 A 12 2L33JFA2 2L346 A 13 2L22JFA2 2L244 A 14 2L11JFA2 2L149 A 15 2L1125C3 2L149 A 16 2L1125D3 2L149 A 17 2L11G9A2 2L149 A 18 2L00G9A3 2L056 A 19 2L0021B6 2L056 A 20 2L0021A6 2L056 A 21 2N0021A6 2N091 A 22 2N1121B6 2N191 A 23 2N1121A6 2N191 A 24 2N11Z0A6 2N191 A 25 2G00Z0A6 2G0G0 A 26 2G0021A6 2G0G0 A 27 2P0000G8 2P0A A 28 2P0000F8 2P0A A 29 2P00W2A4 2P0A A 30 2P0002A4 2P0A A 31 2G0000A4 2G0P A 32 1C0001A5 1C0A A 33 1C0001B5 1C0A A 34 2C0001C4 2C0A A 35 2C0001D4 2C0A A 36 2C00T0A2 2C0A A 37 0G1189A2 0G1H A 38 9H2200A5 9H2? A 39 9H2200B5 9H2? A 40 9H2200C5 9H2? A 41 9H2200D5 9H2? A 42 9H2200E5 9H2? A 43 9H2200F5 9H2? A 44 9H2200G5 9H2? | 1.5
9 | CTE | 9CTEC0017 | OUT | OUT | OUT | NO | 4 | 1.5 | A | [5 empty] | NO |  |  | 414 | 405 | 405 | 2CRF005UB | 9CTE001AR | A 01 2L5505H3 2L547 A 01 2L5505H3 2L547 A 02 2L5505G3 2L547 A 03 2L5505F3 2L547 A 04 2L5505E3 2L547 A 05 2L5511E1 2L547 A 06 2L5511D1 2L547 A 07 2L5511C1 2L547 A 08 2L5511B1 2L547 A 09 2L5511A1 2L547 A 10 2L55JFA2 2L547 A 11 2L44JFB2 2L446 A 12 2L44JFA2 2L446 A 13 2L33JFA2 2L346 A 14 2L22JFA2 2L244 A 15 2L11JFA2 2L149 A 16 2L1125C3 2L149 A 17 2L1125D3 2L149 A 18 2L11G9A2 2L149 A 19 2L00G9A4 2L056 A 20 2L0021B6 2L056 A 21 2L0021A6 2L056 A 22 2N0021A6 2N091 A 23 2N1121B6 2N191 A 24 2N1121A6 2N191 A 25 2N11Z0A6 2N191 A 26 2G00Z0A6 2G0G0 A 27 2G0021A6 2G0G0 A 28 2P0000G8 2P0A A 29 2P0000F8 2P0A A 30 2P00W2A4 2P0A A 31 2P0002A4 2P0A A 32 2G0000A4 2G0P A 33 1C0001A5 1C0A A 34 1C0001B5 1C0A A 35 2C0001C4 2C0A A 36 2C0001D4 2C0A A 37 2C00T0A2 2C0A A 38 0G1189A2 0G1H A 39 9H2200A5 9H2? A 40 9H2200B5 9H2? A 41 9H2200C5 9H2? A 42 9H2200D5 9H2? A 43 9H2200E5 9H2? A 44 9H2200F5 9H2? A 45 9H2200G5 9H2? | 1.5
9 | CTE | 9CTEC0018 | OUT | OUT | OUT | NO | 4 | 1.5 | A | [5 empty] | NO |  |  | 414 | 409 | 409 | 2CRF011UB | 9CTE001AR | A 01 2L5516F1 2L547 A 01 2L5516F1 2L547 A 02 2L5516E1 2L547 A 03 2L5516D1 2L547 A 04 2L5516C1 2L547 A 05 2L5516B1 2L547 A 06 2L5516A1 2L547 A 07 2L5500J1 2L547 A 08 2L55JDA6 2L547 A 09 2L44JDB6 2L446 A 10 2L44JDA6 2L446 A 11 2L33JDB6 2L346 A 12 2L33JDA6 2L346 A 13 2L22JDA6 2L244 A 14 2L11JDA6 2L149 A 15 2L1125B3 2L149 A 16 2L1125C3 2L149 A 17 2L1125D3 2L149 A 18 2L11G9A2 2L149 A 19 2L00G9A4 2L056 A 20 2L0021B6 2L056 A 21 2L0021A6 2L056 A 22 2N0021A6 2N091 A 23 2N1121B6 2N191 A 24 2N1121A6 2N191 A 25 2N11Z0A6 2N191 A 26 2G00Z0A6 2G0G0 A 27 2G0021A6 2G0G0 A 28 2P0000G8 2P0A A 29 2P0000F8 2P0A A 30 2P00W2A4 2P0A A 31 2P0002A4 2P0A A 32 2G0000A4 2G0P A 33 1C0001A5 1C0A A 34 1C0001B5 1C0A A 35 2C0001C4 2C0A A 36 2C0001D4 2C0A A 37 2C00T0A2 2C0A A 38 0G1189A2 0G1H A 39 9H2200A5 9H2? A 40 9H2200B5 9H2? A 41 9H2200C5 9H2? A 42 9H2200D5 9H2? A 43 9H2200E5 9H2? A 44 9H2200F5 9H2? A 45 9H2200G5 9H2? | 1.5
9 | CTE | 9CTEC0019 | OUT | OUT | OUT | NO | 19 | 1.5 | A | [5 empty] | NO |  |  | 492 | 412 | 412 | 9CTE002UB | 9CTE001AR | A 01 9L5502D2 9L511 A 01 9L5502D2 9L511 A 02 9L5502E2 9L511 A 03 9L5502F2 9L511 A 04 9L5502G2 9L511 A 05 9L5502H2 9L511 A 06 9L5513B1 9L511 A 07 9L5513A1 9L511 A 08 1L5549G3 1L507 A 09 1L5549F3 1L507 A 10 1L5549E3 1L507 A 11 1L5504A2 1L507 A 12 1L5504B2 1L507 A 13 1L5504C2 1L507 A 14 1L5504D2 1L507 A 15 1L5504E2 1L507 A 16 1L5504F2 1L507 A 17 1L5504G2 1L507 A 18 1L5504H2 1L507 A 19 1L5504J2 1L507 A 20 1L5504K2 1L507 A 21 1L5504L2 1L507 A 22 1L5504M2 1L507 A 23 1L5504N2 1L507 A 24 1L5504P2 1L507 A 25 1L5504R2 1L507 A 26 1L5504S2 1L507 A 27 1L5504T2 1L507 A 28 1L5504U2 1L507 A 29 1L5504V2 1L507 A 30 1L5504W2 1L507 A 31 1L5529A2 1L506 A 32 1L5529B2 1L506 A 33 1L5529C2 1L506 A 34 1L5539D1 1L506 A 35 1L5539C1 1L506 A 36 1L5539B1 1L506 A 37 1L5539A1 1L506 A 38 1L55JMB4 1L506 A 39 1L66JMA4 1L605 A 40 1L6631B3 1L605 A 41 1L6631C3 1L605 A 42 1L6631D3 1L601 A 42 1L6631D3 1L605 A 43 1L6631E3 1L601 A 44 1L6631F3 1L601 A 45 1L6631G3 1L601 A 46 1L6631H3 1L601 A 47 1L66J9A3 1L601 A 48 1L55J9A3 1L501 A 49 1L44J9A3 1L404 A 50 1L33J9B3 1L304 A 51 1L33J9A3 1L304 A 52 1L22J9A3 1L204 A 53 1L11J9A3 1L105 A 54 1L1102G3 1L105 A 55 1L1102F3 1L101 A 55 1L1102F3 1L113 A 56 1L1102E3 1L101 A 57 1L1102D3 1L101 A 58 1L1102C3 1L101 A 58 1L1102C3 1L102 A 59 1L1102B3 1L102 A 59 1L1102B3 1L103 A 59 1L1102B3 1L104 A 60 1L1102A3 1L104 A 60 1L1102A3 1L114 A 61 0G1120D3 0G1C A 62 0G1120C3 0G1C A 63 0G1120B3 0G1C A 64 0G1120A3 0G1B A 65 0G11Z0A3 0G1B A 66 0G1191A3 0G1B A 67 9H2203N3 9H2? A 68 9H2203M3 9H2? A 69 9H2203L3 9H2? A 70 9H2203K3 9H2? A 71 9H2203J3 9H2? A 72 9H2203H3 9H2? A 73 9H2203G3 9H2? A 74 9H2203F3 9H2? A 75 9H2203E3 9H2? A 76 9H2203D3 9H2? A 77 9H2203C3 9H2? A 78 9H2203B3 9H2? | 1.5
9 | CTE | 9CTEC0020 | OUT | OUT | OUT | NO | 19 | 1.5 | A | [5 empty] | NO |  |  | 443 | 507 | 507 | 9CTE001AR | 2LKH0209 | A 01 9H2200G5 9H2? A 01 9H2200G5 9H2? A 02 9H2200F5 9H2? A 03 9H2200E5 9H2? A 04 9H2200D5 9H2? A 05 9H2200C5 9H2? A 06 9H2200B5 9H2? A 07 9H2200A5 9H2? A 08 0G1189A2 0G1H A 09 2C00T0A2 2C0A A 10 2C0001D4 2C0A A 11 2C0001C4 2C0A A 12 1C0001B5 1C0A A 13 1C0001A5 1C0A A 14 2G0000A4 2G0P A 15 2P0002A4 2P0A A 16 2P00W2A4 2P0A A 17 2P0000F8 2P0A A 18 2P0000G8 2P0A A 19 2G0021A6 2G0G0 A 20 2G00Z0A6 2G0G0 A 21 2N11Z0A6 2N191 A 22 2N1121A6 2N191 A 23 2N1121B6 2N191 A 24 2N0021A6 2N091 A 25 2L0021A6 2L056 A 26 2L0021B6 2L056 A 27 2L00G9A3 2L056 A 28 2L11G9A2 2L149 A 29 2L1125D3 2L149 A 30 2L1125C3 2L149 A 31 2L11JFA1 2L149 A 32 2L22JFA1 2L244 A 33 2L33JFA1 2L346 A 34 2L44JFA1 2L446 A 35 2L4414D1 2L446 A 36 2L4414E1 2L446 A 37 2L4415D1 2L446 A 38 2L4415E1 2L444 A 38 2L4415E1 2L446 A 39 2L4415F1 2L444 A 39 2L4415F1 2L445 | 1.5
9 | CTE | 9CTEC0021 | OUT | OUT | OUT | NO | 19 | 1.5 | A | [5 empty] | NO |  |  | 378 | 379 | 1 | 9CTE001AR | 1LKA0205 | A 01 9H2203B3 9H2? A 01 9H2203B3 9H2? A 02 9H2203C3 9H2? A 03 9H2203D3 9H2? A 04 9H2203E3 9H2? A 05 9H2203F3 9H2? A 06 9H2203G3 9H2? A 07 9H2203H3 9H2? A 08 9H2203J3 9H2? A 09 9H2203K3 9H2? A 10 9H2203L3 9H2? A 11 9H2203M3 9H2? A 12 9H2203N3 9H2? A 13 0G1191A3 0G1B A 14 0G11Z0A3 0G1B A 15 0G1120A3 0G1B A 16 0G1120B3 0G1C A 17 0G1120C3 0G1C A 18 0G1120D3 0G1C A 19 1L1102A3 1L104 A 19 1L1102A3 1L114 A 20 1L1102B3 1L102 A 20 1L1102B3 1L103 A 20 1L1102B3 1L104 A 21 1L1102C3 1L101 A 21 1L1102C3 1L102 A 22 1L1102D3 1L101 A 23 1L1102E3 1L101 A 24 1M1100A5 1M1? A 25 1L1110E7 1L101 A 25 1L1110E7 1L113 A 26 1L1110F7 1L105 A 27 1L11J9A4 1L105 A 28 1L22J9A4 1L204 A 29 1L33J9A4 1L304 A 30 1L33J9B4 1L304 A 31 1L44J9A4 1L404 A 32 1L55J9A4 1L501 A 33 1L66J9A4 1L601 A 34 1L6631H3 1L601 A 35 1L66JCA1 1L601 A 36 1L55JCA1 1L501 A 37 1L44JCA1 1L404 A 38 1L4421A1 1L404 A 39 1L4410A2 1L404 A 40 1L4404F1 1L404 A 41 1L4404G1 1L404 A 42 1L4407E1 1L404 A 43 1L4420C1 1L404 A 44 1L4420B1 1L404 | 1.5
9 | CTE | 9CTEC0022 | OUT | OUT | OUT | NO | 7 | 1.5 | A | [5 empty] | NO |  |  | 15 | 26 | 1 | 9CTE001AR | 9LKP0401 | A 01 9H2203B4 9H2? A 01 9H2203B4 9H2? A 02 9H2203C4 9H2? A 03 9H2203D4 9H2? A 04 9H2200G3 9H2? A 05 9H2200F3 9H2? A 06 9H2200E3 9H2? A 07 9H2200D3 9H2? | 1.5
9 | CTE | 9CTEC0023 | OUT | OUT | OUT | NO | 7 | 1.5 | A | [5 empty] | NO |  |  | 15 | 24 | 24 | 9CTE001AR | 9LKP0409 | A 01 9H2203B4 9H2? A 01 9H2203B4 9H2? A 02 9H2203C4 9H2? A 03 9H2203D4 9H2? A 04 9H2200G3 9H2? A 05 9H2200F3 9H2? A 06 9H2200E3 9H2? A 07 9H2200D3 9H2? | 1.5
9 | CTE | 9CTEC0024 | OUT | OUT | OUT | NO | 7 | 1.5 | A | [5 empty] | NO |  |  | 16 | 27 | 27 | 9CTE001AR | 9LKP0201 | A 01 9H2203B4 9H2? A 01 9H2203B4 9H2? A 02 9H2203C4 9H2? A 03 9H2203D4 9H2? A 04 9H2200G3 9H2? A 05 9H2200F3 9H2? A 06 9H2200E3 9H2? A 07 9H2200D3 9H2? A 08 9H2200C3 9H2? | 1.5
9 | CTE | 9CTEC0025 | OUT | OUT | OUT | NO | 7 | 1.5 | A | [5 empty] | NO |  |  | 16 | 27 | 27 | 9CTE001AR | 9LKP0107 | A 01 9H2203B4 9H2? A 01 9H2203B4 9H2? A 02 9H2203C4 9H2? A 03 9H2203D4 9H2? A 04 9H2200G3 9H2? A 05 9H2200F3 9H2? A 06 9H2200E3 9H2? A 07 9H2200D3 9H2? A 08 9H2200C3 9H2? | 1.5
9 | CTE | 9CTEC0026 | OUT | OUT | OUT | NO | 7 | 1.5 | A | [5 empty] | NO |  |  | 14 | 25 | 25 | 9CTE001AR | 9LKP0609 | A 01 9H2203B4 9H2? A 01 9H2203B4 9H2? A 02 9H2203C4 9H2? A 03 9H2203D4 9H2? A 04 9H2200G3 9H2? A 05 9H2200F3 9H2? A 06 9H2200E3 9H2? | 1.5
9 | CTE | 9CTEC0027 | OUT | OUT | OUT | NO | 7 | 1.5 | A | [5 empty] | NO |  |  | 16 | 28 | 35 | 9CTE001AR | 9LKP0105 | A 01 9H2203B4 9H2? A 01 9H2203B4 9H2? A 02 9H2203C4 9H2? A 03 9H2203D4 9H2? A 04 9H2200G3 9H2? A 05 9H2200F3 9H2? A 06 9H2200E3 9H2? A 07 9H2200D3 9H2? A 08 9H2200C3 9H2? | 1.5
9 | CTE | 9CTEC0028 | OUT | OUT | OUT | NO | 7 | 1.5 | A | [5 empty] | NO |  |  | 14 | 24 | 24 | 9CTE001AR | 9LKP0605 | A 01 9H2203B4 9H2? A 01 9H2203B4 9H2? A 02 9H2203C4 9H2? A 03 9H2203D4 9H2? A 04 9H2200G3 9H2? A 05 9H2200F3 9H2? A 06 9H2200E3 9H2? | 1.5
9 | CTE | 9CTEC0029 | OUT | OUT | OUT | NO | 7 | 1.5 | A | [5 empty] | NO |  |  | 16 | 29 | 29 | 9CTE001AR | 9LKP0103 | A 01 9H2203B4 9H2? A 01 9H2203B4 9H2? A 02 9H2203C4 9H2? A 03 9H2203D4 9H2? A 04 9H2200G3 9H2? A 05 9H2200F3 9H2? A 06 9H2200E3 9H2? A 07 9H2200D3 9H2? A 08 9H2200C3 9H2? | 1.5
9 | CTE | 9CTEC0030 | OUT | OUT | OUT | NO | 7 | 1.5 | A | [5 empty] | NO |  |  | 14 | 25 | 25 | 9CTE001AR | 9LKP0601 | A 01 9H2203B4 9H2? A 01 9H2203B4 9H2? A 02 9H2203C4 9H2? A 03 9H2203D4 9H2? A 04 9H2200G3 9H2? A 05 9H2200F3 9H2? A 06 9H2200E3 9H2? | 1.5
9 | CTE | 9CTEC0031 | OUT | OUT | OUT | NO | 7 | 1.5 | A | [5 empty] | NO |  |  | 13 | 27 | 27 | 9CTE001AR | 9LKP0505 | A 01 9H2203B4 9H2? A 01 9H2203B4 9H2? A 02 9H2203C4 9H2? A 03 9H2203D4 9H2? A 04 9H2200G3 9H2? A 05 9H2200F3 9H2? A 06 9H2200E3 9H2? | 1.5
9 | CTE | 9CTEC0032 | OUT | OUT | OUT | NO | 7 | 1.5 | A | [5 empty] | NO |  |  | 13 | 24 | 24 | 9CTE001AR | 9LKP0504 | A 01 9H2203B4 9H2? A 01 9H2203B4 9H2? A 02 9H2203C4 9H2? A 03 9H2203D4 9H2? A 04 9H2200G3 9H2? A 05 9H2200F3 9H2? A 06 9H2200E3 9H2? | 1.5
9 | CTE | 9CTEC0033 | OUT | OUT | OUT | NO | 7 | 1.5 | A | [5 empty] | NO |  |  | 13 | 28 | 28 | 9CTE001AR | 9LKP0506 | A 01 9H2203B4 9H2? A 01 9H2203B4 9H2? A 02 9H2203C4 9H2? A 03 9H2203D4 9H2? A 04 9H2200G3 9H2? A 05 9H2200F3 9H2? A 06 9H2200E3 9H2? | 1.5
9 | CTE | 9CTEC0034 | OUT | OUT | OUT | NO | 7 | 1.5 | A | [5 empty] | NO |  |  | 15 | 25 | 25 | 9CTE001AR | 9LKP0408 | A 01 9H2203B4 9H2? A 01 9H2203B4 9H2? A 02 9H2203C4 9H2? A 03 9H2203D4 9H2? A 04 9H2200G3 9H2? A 05 9H2200F3 9H2? A 06 9H2200E3 9H2? A 07 9H2200D3 9H2? | 1.5
9 | CTE | 9CTEC0035 | OUT | OUT | OUT | NO | 7 | 1.5 | A | [5 empty] | NO |  |  | 13 | 27 | 27 | 9CTE001AR | 9LKP0508 | A 01 9H2203B4 9H2? A 01 9H2203B4 9H2? A 02 9H2203C4 9H2? A 03 9H2203D4 9H2? A 04 9H2200G3 9H2? A 05 9H2200F3 9H2? A 06 9H2200E3 9H2? | 1.5
9 | CTE | 9CTEC0036 | OUT | OUT | OUT | NO | 2 | 6 | GRA | [5 empty] | NO |  |  | 394 | 417 | 417 | 9CTE001RD | 9LGE0601 | A 01 9H2215A2 9H2? A 01 9H2215A2 9H2? A 02 9H2203N3 9H2? A 03 0G1191A3 0G1B A 04 0G11Z0A3 0G1B A 05 0G1120A3 0G1B A 06 0G1120B3 0G1C A 07 0G1120C3 0G1C A 08 0G1121A3 0G1C A 09 0G1121B3 0G1C A 10 0G1121C3 0G1C A 11 0G1121D3 0G1C A 12 1M1116B3 1M1? A 13 1M11A0A2 1M1? A 14 1M1101D6 1M1? A 15 1G1100A6 1G1GJ A 16 9J1109A1 9J11J A 17 9J11Z1A1 9J11J A 18 9J22Z1A1 9J22J A 19 9J2200A1 9J22J A 20 9J2200B1 9J22J A 21 9J2200C1 9J22J | 6
9 | CTE | 9CTEC0037 | OUT | OUT | OUT | NO | 7 | 1.5 | A | [5 empty] | NO |  |  | 467 | 391 | 391 | 9CTE002UB | 9CTE001RD | A 01 9L5502D2 9L511 A 01 9L5502D2 9L511 A 02 9L5502E2 9L511 A 03 9L5502F2 9L511 A 04 9L5502G2 9L511 A 05 9L5502H2 9L511 A 06 9L5513B1 9L511 A 07 9L5513A1 9L511 A 08 1L5549G3 1L507 A 09 1L5549F3 1L507 A 10 1L5549E3 1L507 A 11 1L5504A2 1L507 A 12 1L5504B2 1L507 A 13 1L5504C2 1L507 A 14 1L5504D2 1L507 A 15 1L5504E2 1L507 A 16 1L5504F2 1L507 A 17 1L5504G2 1L507 A 18 1L5504H2 1L507 A 19 1L5504J2 1L507 A 20 1L5504K2 1L507 A 21 1L5504L2 1L507 A 22 1L5504M2 1L507 A 23 1L5504N2 1L507 A 24 1L5504P2 1L507 A 25 1L5504R2 1L507 A 26 1L5504S2 1L507 A 27 1L5504T2 1L507 A 28 1L5504U2 1L507 A 29 1L5504V2 1L507 A 30 1L5504W2 1L507 A 31 1L5529A2 1L506 A 32 1L5529B2 1L506 A 33 1L5529C2 1L506 A 34 1L5539D1 1L506 A 35 1L5539C1 1L506 A 36 1L5539B1 1L506 A 37 1L5539A1 1L506 A 38 1L55JMB4 1L506 A 39 1L66JMA4 1L605 A 40 1L6631B3 1L605 A 41 1L6631C3 1L605 A 42 1L6631D3 1L601 A 42 1L6631D3 1L605 A 43 1L6631E3 1L601 A 44 1L6631F3 1L601 A 45 1L6631G3 1L601 A 46 1L6631H3 1L601 A 47 1L66J9A4 1L601 A 48 1L55J9A4 1L501 A 49 1L44J9A4 1L404 A 50 1L33J9B4 1L304 A 51 1L33J9A4 1L304 A 52 1L22J9A4 1L204 A 53 1L11J9A4 1L105 A 54 1L1110F7 1L105 A 55 1L1110E7 1L101 A 55 1L1110E7 1L113 A 56 1L1102F3 1L101 A 56 1L1102F3 1L113 A 57 1L1102E3 1L101 A 58 1L1102D3 1L101 A 59 1L1102C3 1L101 A 59 1L1102C3 1L102 A 60 1L1102B3 1L102 A 60 1L1102B3 1L103 A 60 1L1102B3 1L104 A 61 1L1102A3 1L104 A 61 1L1102A3 1L114 A 62 0G1120D3 0G1C A 63 0G1120C3 0G1C A 64 0G1120B3 0G1C A 65 0G1120A3 0G1B A 66 0G11Z0A3 0G1B A 67 0G1191A3 0G1B A 68 9H2203N3 9H2? A 69 9H2215A2 9H2? | 1.5
9 | CTE | 9CTEC0038 | OUT | OUT | OUT | NO | 7 | 1.5 | A | [5 empty] | NO |  |  | 471 | 397 | 397 | 9CTE002UB | 9CTE002RD | A 01 9L5502D2 9L511 A 01 9L5502D2 9L511 A 02 9L5502E2 9L511 A 03 9L5502F2 9L511 A 04 9L5502G2 9L511 A 05 9L5502H2 9L511 A 06 9L5513B1 9L511 A 07 9L5513A1 9L511 A 08 1L5549G3 1L507 A 09 1L5549F3 1L507 A 10 1L5549E3 1L507 A 11 1L5504A2 1L507 A 12 1L5504B2 1L507 A 13 1L5504C2 1L507 A 14 1L5504D2 1L507 A 15 1L5504E2 1L507 A 16 1L5504F2 1L507 A 17 1L5504G2 1L507 A 18 1L5504H2 1L507 A 19 1L5504J2 1L507 A 20 1L5504K2 1L507 A 21 1L5504L2 1L507 A 22 1L5504M2 1L507 A 23 1L5504N2 1L507 A 24 1L5504P2 1L507 A 25 1L5504R2 1L507 A 26 1L5504S2 1L507 A 27 1L5504T2 1L507 A 28 1L5504U2 1L507 A 29 1L5504V2 1L507 A 30 1L5504W2 1L507 A 31 1L5529A2 1L506 A 32 1L5529B2 1L506 A 33 1L5529C2 1L506 A 34 1L5539D1 1L506 A 35 1L5539C1 1L506 A 36 1L5539B1 1L506 A 37 1L5539A1 1L506 A 38 1L55JMB4 1L506 A 39 1L66JMA4 1L605 A 40 1L6631B3 1L605 A 41 1L6631C3 1L605 A 42 1L6631D3 1L601 A 42 1L6631D3 1L605 A 43 1L6631E3 1L601 A 44 1L6631F3 1L601 A 45 1L6631G3 1L601 A 46 1L6631H3 1L601 A 47 1L66J9A4 1L601 A 48 1L55J9A4 1L501 A 49 1L44J9A4 1L404 A 50 1L33J9B4 1L304 A 51 1L33J9A4 1L304 A 52 1L22J9A4 1L204 A 53 1L11J9A4 1L105 A 54 1L1110F7 1L105 A 55 1L1110E7 1L101 A 55 1L1110E7 1L113 A 56 1L1102F3 1L101 A 56 1L1102F3 1L113 A 57 1L1102E3 1L101 A 58 1L1102D3 1L101 A 59 1L1102C3 1L101 A 59 1L1102C3 1L102 A 60 1L1102B3 1L102 A 60 1L1102B3 1L103 A 60 1L1102B3 1L104 A 61 1L1102A3 1L104 A 61 1L1102A3 1L114 A 62 0G1120D3 0G1C A 63 0G1120C3 0G1C A 64 0G1120B3 0G1C A 65 0G1120A3 0G1B A 66 0G11Z0A3 0G1B A 67 0G1191A3 0G1B A 68 9H2203N3 9H2? A 69 9H2203M3 9H2? A 70 9H2203L3 9H2? A 71 9H2213A2 9H2? | 1.5
9 | CTE | 9CTEC0039 | OUT | OUT | OUT | NO | 2 | 6 | GRA | [5 empty] | NO |  |  | 403 | 409 | 409 | 9CTE002RD | 9LGF0601 | A 01 9H2213A2 9H2? A 01 9H2213A2 9H2? A 02 9H2203L3 9H2? A 03 9H2203M3 9H2? A 04 9H2203N3 9H2? A 05 0G1191A3 0G1B A 06 0G11Z0A3 0G1B A 07 0G1120A3 0G1B A 08 0G1120B3 0G1C A 09 0G1120C3 0G1C A 10 0G1121A3 0G1C A 11 0G1121B3 0G1C A 12 0G1121C3 0G1C A 13 0G1121D3 0G1C A 14 1M1116B3 1M1? A 15 1M11A0A2 1M1? A 16 1M1101D6 1M1? A 17 1G1100A6 1G1GJ A 18 9J1109A1 9J11J A 19 9J11Z1A1 9J11J A 20 9J22Z1A1 9J22J A 21 9J2201A1 9J22J A 22 9J2201B1 9J22J A 23 9J2201C1 9J22J | 6
9 | CTE | 9CTEC0040 | OUT | OUT | OUT | NO | 3 | 1.5 | A | [5 empty] | NO |  |  | 35 | 56 | 56 | 9CTE001CR | 9LKP0404 | A 01 9H2203N3 9H2? A 01 9H2203N3 9H2? A 02 9H2203M3 9H2? A 03 9H2203L3 9H2? A 04 9H2203K3 9H2? A 05 9H2203J3 9H2? A 06 9H2203H3 9H2? A 07 9H2203G3 9H2? A 08 9H2203F3 9H2? A 09 9H2203E3 9H2? A 10 9H2200G3 9H2? A 11 9H2200F3 9H2? A 12 9H2200E3 9H2? A 13 9H2200D3 9H2? | 1.5
9 | CTE | 9CTEC0041 | OUT | OUT | OUT | NO | 3 | 1.5 | A | [5 empty] | NO |  |  | 39 | 57 | 57 | 9CTE002CR | 9LKP0405 | A 01 9H2203N3 9H2? A 01 9H2203N3 9H2? A 02 9H2203M3 9H2? A 03 9H2203L3 9H2? A 04 9H2203K3 9H2? A 05 9H2203J3 9H2? A 06 9H2203H3 9H2? A 07 9H2203G3 9H2? A 08 9H2203F3 9H2? A 09 9H2203E3 9H2? A 10 9H2200G3 9H2? A 11 9H2200F3 9H2? A 12 9H2200E3 9H2? A 13 9H2200D3 9H2? | 1.5
9 | CTE | 9CTEC0042 | OUT | OUT | OUT | NO | 19 | 1.5 | A | [5 empty] | NO |  |  | 399 | 431 | 431 | 9CTE001AR | 1LKH0209 | A 01 9H2203B3 9H2? A 01 9H2203B3 9H2? A 02 9H2203C3 9H2? A 03 9H2203D3 9H2? A 04 9H2203E3 9H2? A 05 9H2203F3 9H2? A 06 9H2203G3 9H2? A 07 9H2203H3 9H2? A 08 9H2203J3 9H2? A 09 9H2203K3 9H2? A 10 9H2203L3 9H2? A 11 9H2203M3 9H2? A 12 9H2203N3 9H2? A 13 0G1191A3 0G1B A 14 0G11Z0A3 0G1B A 15 0G1120A3 0G1B A 16 0G1120B3 0G1C A 17 0G1120C3 0G1C A 18 0G1120D3 0G1C A 19 1L1102A3 1L104 A 19 1L1102A3 1L114 A 20 1L1102B3 1L102 A 20 1L1102B3 1L103 A 20 1L1102B3 1L104 A 21 1L1102C3 1L101 A 21 1L1102C3 1L102 A 22 1L1102D3 1L101 A 23 1L1102E3 1L101 A 24 1L1102F3 1L101 A 24 1L1102F3 1L113 A 25 1L1110E7 1L101 A 25 1L1110E7 1L113 A 26 1L1110F7 1L105 A 27 1L11J9A4 1L105 A 28 1L22J9A4 1L204 A 29 1L33J9A4 1L304 A 30 1L33J9B4 1L304 A 31 1L44J9A4 1L404 A 32 1L55J9A4 1L501 A 33 1L66J9A4 1L601 A 34 1L6631H3 1L601 A 35 1L66JCA1 1L601 A 36 1L55JCA1 1L501 A 37 1L44JCA1 1L404 A 38 1L4421A1 1L404 A 39 1L4410A2 1L404 A 40 1L4404F1 1L404 A 41 1L4404G1 1L404 A 42 1L4407E1 1L404 A 43 1L4420C1 1L404 A 44 1L4420B1 1L404 | 1.5
9 | CTE | 9CTEC0043 | OUT | OUT | OUT | NO | 12 | 1.5 | A | [5 empty] | NO |  |  | 443 | 443 | 443 | 9CTE001AR | 9CTE010CR | A 01 9H2200G5 9H2? A 01 9H2200G5 9H2? A 02 9H2200F5 9H2? A 03 9H2200E5 9H2? A 04 9H2200D5 9H2? A 05 9H2200C5 9H2? A 06 9H2200B5 9H2? A 07 9H2200A5 9H2? A 08 0G1189A2 0G1H A 09 2C00T0A2 2C0A A 10 2C0001D4 2C0A A 11 2C0001C4 2C0A A 12 1C0001B5 1C0A A 13 1C0001A5 1C0A A 14 2G0000A4 2G0P A 15 2P0002A4 2P0A A 16 2P00W2A4 2P0A A 17 2P0000F8 2P0A A 18 2P0000G8 2P0A A 19 2G0021A6 2G0G0 A 20 2G00Z0A6 2G0G0 A 21 2N11Z0A6 2N191 A 22 2N1121A6 2N191 A 23 2N1121B6 2N191 A 24 2N0021A6 2N091 A 25 2L0021A6 2L056 A 26 2L0021B6 2L056 A 27 2L00G9A3 2L056 A 28 2L11G9A2 2L149 A 29 2L1125D3 2L149 A 30 2L1125C3 2L149 A 31 2L1125B3 2L149 A 32 2L11JDA6 2L149 A 33 2L22JDA6 2L244 A 34 2L33JDA6 2L346 A 35 2L33JDB6 2L346 A 36 2L3385A3 2L346 A 37 2L33JCA8 2L346 A 38 2L3313A1 2L346 A 39 2M22H2A2 2M2? | 1.5
9 | CTE | 9CTEC0044 | OUT | OUT | OUT | NO | 3 | 1.5 | A | [5 empty] | NO |  |  | 20 | 10 | 10 | 9CTE010CR | 9CTE003SD | IND (SITE RUN) | 1.5
9 | CTE | 9CTEC0045 | OUT | OUT | OUT | NO | 3 | 1.5 | A | [5 empty] | NO |  |  | 20 | 9 | 9 | 9CTE010CR | 9CTE006SM | IND (SITE RUN) | 1.5
9 | CTE | 9CTEC0046 | OUT | OUT | OUT | NO | 3 | 1.5 | A | [5 empty] | NO |  |  | 20 | 9 | 9 | 9CTE010CR | 9CTE007SM | IND (SITE RUN) | 1.5
9 | CTE | 9CTEC0047 | OUT | OUT | OUT | NO | 3 | 1.5 | A | [5 empty] | NO |  |  | 20 | 9 | 9 | 9CTE010CR | 9CTE008SM | IND (SITE RUN) | 1.5
9 | CTE | 9CTEC0048 | OUT | OUT | OUT | NO | 3 | 1.5 | A | [5 empty] | NO |  |  | 18 | 33 | 33 | 9CTE001AR | 9JPT315SP | A 01 9H2203B3 9H2? A 01 9H2203B3 9H2? A 02 9H2203C3 9H2? A 03 9H2203D3 9H2? A 04 9H2203E3 9H2? A 05 9H2203F3 9H2? A 06 9H2203G3 9H2? A 07 9H2203H3 9H2? | 1.5
9 | CTE | 9CTEC0049 | OUT | OUT | OUT | NO | 3 | 1.5 | A | [5 empty] | NO |  |  | 18 | 35 | 35 | 9CTE001AR | 9JPT415SP | A 01 9H2203B3 9H2? A 01 9H2203B3 9H2? A 02 9H2203C3 9H2? A 03 9H2203D3 9H2? A 04 9H2203E3 9H2? A 05 9H2203F3 9H2? A 06 9H2203G3 9H2? A 07 9H2203H3 9H2? | 1.5
9 | CTE | 9CTEC0050 | OUT | OUT | OUT | NO | 3 | 1.5 | A | [5 empty] | NO |  |  | 20 | 0 | 10 | 9CTE011CR | 9CTE004SN | IND (SITE RUN) | 1.5
9 | CTE | 9CTEC0051 | OUT | OUT | OUT | NO | 3 | 1.5 | A | [5 empty] | NO |  |  | 20 | 0 | 10 | 9CTE011CR | 9CTE005SN | IND (SITE RUN) | 1.5
9 | CTE | 9CTEC0052 | OUT | OUT | OUT | NO | 3 | 1.5 | A | [5 empty] | NO |  |  | 20 | 0 | 3 | 9CTE011CR | 9CTE001SN | IND (SITE RUN) | 1.5
9 | CTE | 9CTEC0501 | OUT | OUT | OUT | NO | 4 | 1.5 | A | [5 empty] | NO |  |  | 20 | 16 | 16 | 9CTE001FI | 9CTE021MO | IND (SITE RUN) | 1.5
9 | CTE | 9CTEC0502 | OUT | OUT | OUT | NO | 4 | 1.5 | A | [5 empty] | NO |  |  | 20 | 16 | 16 | 9CTE001FI | 9CTE031SP | IND (SITE RUN) | 1.5
9 | CTE | 9CTEC0504 | OUT | OUT | OUT | NO | 4 | 1.5 | A | [5 empty] | NO |  |  | 20 | 16 | 16 | 9CTE002FI | 9CTE022MO | IND (SITE RUN) | 1.5
9 | CTE | 9CTEC0505 | OUT | OUT | OUT | NO | 4 | 1.5 | A | [5 empty] | NO |  |  | 20 | 16 | 16 | 9CTE002FI | 9CTE032SP | IND (SITE RUN) | 1.5
9 | CTE | 9CTEC0506 | OUT | OUT | OUT | NO | 2 | 1.5 | A | [5 empty] | NO |  |  | 20 | 7 | 7 | 9CTE14ET | 9CTE001ET | IND (SITE RUN) | 1.5
9 | CTE | 9CTEC0507 | OUT | OUT | OUT | NO | 2 | 1.5 | A | [5 empty] | NO |  |  | 20 | 7 | 7 | 9CTE14ET | 9CTE001ET | IND (SITE RUN) | 1.5
9 | CTE | 9CTEC0508 | OUT | OUT | OUT | NO | 2 | 1.5 | A | [5 empty] | NO |  |  | 20 | 8 | 8 | 9CTE14ET | 9CTE002ET | IND (SITE RUN) | 1.5
9 | CTE | 9CTEC0509 | OUT | OUT | OUT | NO | 2 | 1.5 | A | [5 empty] | NO |  |  | 20 | 8 | 8 | 9CTE14ET | 9CTE003ET | IND (SITE RUN) | 1.5
9 | CTE | 9CTEC0510 | OUT | OUT | OUT | NO | 2 | 1.5 | A | [5 empty] | NO |  |  | 20 | 8 | 8 | 9CTE14ET | 9CTE004ET | IND (SITE RUN) | 1.5
9 | CTE | 9CTEC0511 | OUT | OUT | OUT | NO | 12 | 1.5 | A | [5 empty] | NO |  |  | 20 | 55 | 55 | 9CTE14ET | 9CTE001AR | IND (SITE RUN) | 1.5
9 | CTE | 9CTEC0512 | OUT | OUT | OUT | NO | 12 | 1.5 | A | [5 empty] | NO |  |  | 20 | 44 | 44 | 9CTE14ET | 9CTE001AR | IND (SITE RUN) | 1.5
9 | CTE | 9CTEC0513 | OUT | OUT | OUT | NO | 2 | 1.5 | A | [5 empty] | NO |  |  | 20 | 6 | 6 | 9CTE58ET | 9CTE005ET | IND (SITE RUN) | 1.5
9 | CTE | 9CTEC0514 | OUT | OUT | OUT | NO | 2 | 1.5 | A | [5 empty] | NO |  |  | 20 | 5 | 5 | 9CTE58ET | 9CTE005ET | IND (SITE RUN) | 1.5
9 | CTE | 9CTEC0515 | OUT | OUT | OUT | NO | 2 | 1.5 | A | [5 empty] | NO |  |  | 20 | 6 | 6 | 9CTE58ET | 9CTE006ET | IND (SITE RUN) | 1.5
9 | CTE | 9CTEC0516 | OUT | OUT | OUT | NO | 2 | 1.5 | A | [5 empty] | NO |  |  | 20 | 9 | 9 | 9CTE58ET | 9CTE007ET | IND (SITE RUN) | 1.5
9 | CTE | 9CTEC0517 | OUT | OUT | OUT | NO | 2 | 1.5 | A | [5 empty] | NO |  |  | 20 | 10 | 10 | 9CTE58ET | 9CTE008ET | IND (SITE RUN) | 1.5
9 | CTE | 9CTEC0518 | OUT | OUT | OUT | NO | 12 | 1.5 | A | [5 empty] | NO |  |  | 20 | 40 | 40 | 9CTE58ET | 9CTE001AR | IND (SITE RUN) | 1.5
9 | CTE | 9CTEC0519 | OUT | OUT | OUT | NO | 12 | 1.5 | A | [5 empty] | NO |  |  | 20 | 40 | 40 | 9CTE58ET | 9CTE001AR | IND (SITE RUN) | 1.5
9 | CTE | 9CTEC0520 | OUT | OUT | OUT | NO | 2 | 1.5 | A | [5 empty] | NO |  |  | 20 | 60 | 60 | 9CTE001CR | 9CTE001AR | IND (SITE RUN) | 1.5
9 | CTE | 9CTEC0521 | OUT | OUT | OUT | NO | 2 | 1.5 | A | [5 empty] | NO |  |  | 20 | 60 | 60 | 9CTE002CR | 9CTE001AR | IND (SITE RUN) | 1.5
9 | CTE | 9CTEC0522 | OUT | OUT | OUT | NO | 2 | 1.5 | A | [5 empty] | NO |  |  | 20 | 50 | 50 | 9CTE001RD | 9CTE001AR | IND (SITE RUN) | 1.5
9 | CTE | 9CTEC0523 | OUT | OUT | OUT | NO | 4 | 1.5 | A | [5 empty] | NO |  |  | 20 | 48 | 48 | 9CTE001RD | 9CTE001AR | IND (SITE RUN) | 1.5
9 | CTE | 9CTEC0524 | OUT | OUT | OUT | NO | 2 | 1.5 | A | [5 empty] | NO |  |  | 20 | 49 | 49 | 9CTE001RD | 9CTE001AR | IND (SITE RUN) | 1.5
9 | CTE | 9CTEC0525 | OUT | OUT | OUT | NO | 2 | 1.5 | A | [5 empty] | NO |  |  | 20 | 49 | 49 | 9CTE001RD | 9CTE001AR | IND (SITE RUN) | 1.5
9 | CTE | 9CTEC0526 | OUT | OUT | OUT | NO | 12 | 1.5 | A | [5 empty] | NO |  |  | 20 | 21 | 21 | 9CTE001RD | 9CTE001TR | IND (SITE RUN) | 1.5
9 | CTE | 9CTEC0527 | OUT | OUT | OUT | NO | 2 | 1.5 | A | [5 empty] | NO |  |  | 20 | 48 | 48 | 9CTE001RD | 9CTE001AR | IND (SITE RUN) | 1.5
9 | CTE | 9CTEC0528 | OUT | OUT | OUT | NO | 2 | 1.5 | A | [5 empty] | NO |  |  | 20 | 48 | 48 | 9CTE001RD | 9CTE001AR | IND (SITE RUN) | 1.5
9 | CTE | 9CTEC0529 | OUT | OUT | OUT | NO | 2 | 1.5 | A | [5 empty] | NO |  |  | 20 | 48 | 48 | 9CTE001RD | 9CTE001AR | IND (SITE RUN) | 1.5
9 | CTE | 9CTEC0530 | OUT | OUT | OUT | NO | 2 | 1.5 | A | [5 empty] | NO |  |  | 20 | 48 | 48 | 9CTE001RD | 9CTE001AR | IND (SITE RUN) | 1.5
9 | CTE | 9CTEC0531 | OUT | OUT | OUT | NO | 2 | 1.5 | A | [5 empty] | NO |  |  | 20 | 48 | 48 | 9CTE001RD | 9CTE001AR | IND (SITE RUN) | 1.5
9 | CTE | 9CTEC0532 | OUT | OUT | OUT | NO | 2 | 1.5 | A | [5 empty] | NO |  |  | 20 | 48 | 48 | 9CTE001RD | 9CTE001AR | IND (SITE RUN) | 1.5
9 | CTE | 9CTEC0533 | OUT | OUT | OUT | NO | 2 | 1.5 | A | [5 empty] | NO |  |  | 20 | 48 | 48 | 9CTE001RD | 9CTE001AR | IND (SITE RUN) | 1.5
9 | CTE | 9CTEC0534 | OUT | OUT | OUT | NO | 2 | 1.5 | A | [5 empty] | NO |  |  | 20 | 48 | 48 | 9CTE001RD | 9CTE001AR | IND (SITE RUN) | 1.5
9 | CTE | 9CTEC0535 | OUT | OUT | OUT | NO | 2 | 1.5 | A | [5 empty] | NO |  |  | 20 | 42 | 42 | 9CTE002RD | 9CTE001AR | IND (SITE RUN) | 1.5
9 | CTE | 9CTEC0536 | OUT | OUT | OUT | NO | 4 | 1.5 | A | [5 empty] | NO |  |  | 20 | 42 | 42 | 9CTE002RD | 9CTE001AR | IND (SITE RUN) | 1.5
9 | CTE | 9CTEC0537 | OUT | OUT | OUT | NO | 2 | 1.5 | A | [5 empty] | NO |  |  | 20 | 42 | 42 | 9CTE002RD | 9CTE001AR | IND (SITE RUN) | 1.5
9 | CTE | 9CTEC0538 | OUT | OUT | OUT | NO | 2 | 1.5 | A | [5 empty] | NO |  |  | 20 | 42 | 42 | 9CTE002RD | 9CTE001AR | IND (SITE RUN) | 1.5
9 | CTE | 9CTEC0539 | OUT | OUT | OUT | NO | 12 | 1.5 | A | [5 empty] | NO |  |  | 20 | 21 | 21 | 9CTE002RD | 9CTE002TR | IND (SITE RUN) | 1.5
9 | CTE | 9CTEC0540 | OUT | OUT | OUT | NO | 2 | 1.5 | A | [5 empty] | NO |  |  | 20 | 42 | 42 | 9CTE002RD | 9CTE001AR | IND (SITE RUN) | 1.5
9 | CTE | 9CTEC0541 | OUT | OUT | OUT | NO | 2 | 1.5 | A | [5 empty] | NO |  |  | 20 | 42 | 42 | 9CTE002RD | 9CTE001AR | IND (SITE RUN) | 1.5
9 | CTE | 9CTEC0542 | OUT | OUT | OUT | NO | 2 | 1.5 | A | [5 empty] | NO |  |  | 20 | 42 | 42 | 9CTE002RD | 9CTE001AR | IND (SITE RUN) | 1.5
9 | CTE | 9CTEC0543 | OUT | OUT | OUT | NO | 2 | 1.5 | A | [5 empty] | NO |  |  | 20 | 42 | 42 | 9CTE002RD | 9CTE001AR | IND (SITE RUN) | 1.5
9 | CTE | 9CTEC0544 | OUT | OUT | OUT | NO | 2 | 1.5 | A | [5 empty] | NO |  |  | 20 | 42 | 42 | 9CTE002RD | 9CTE001AR | IND (SITE RUN) | 1.5
9 | CTE | 9CTEC0545 | OUT | OUT | OUT | NO | 2 | 1.5 | A | [5 empty] | NO |  |  | 20 | 42 | 42 | 9CTE002RD | 9CTE001AR | IND (SITE RUN) | 1.5
9 | CTE | 9CTEC0546 | OUT | OUT | OUT | NO | 2 | 1.5 | A | [5 empty] | NO |  |  | 20 | 42 | 42 | 9CTE002RD | 9CTE001AR | IND (SITE RUN) | 1.5
9 | CTE | 9CTEC0547 | OUT | OUT | OUT | NO | 2 | 1.5 | A | [5 empty] | NO |  |  | 20 | 42 | 42 | 9CTE002RD | 9CTE001AR | IND (SITE RUN) | 1.5
9 | CTE | 9CTEC0902 | OUT | OUT | OUT | NO | [8 empty] | NO | [5 empty] | 9CTE016LP | 9CTE001AR |  | 2c x 1,5mm2 | [5 empty] | not in pericles
9 | TEG | 9TEGC0031 | IN | IN | OUT | NO | 7 | 1.5 | NA | PVC | PVC | 1000V dc | FDR, TDR and V&T | 4RO (FDR & TDR) and 2RO (V&T) | NO | ALSTHOM | EMS |  |  | 18 | 9TEG502UB | 2TEG016UB | IND 9N2421G-C, 9N2371P-F, IND | 7 x 1,5 | [5 empty] | duplicate cable number
6 | LKI | 6LKIC0005 | IN | IN | OUT | NO | 2 | 1.5 | NA | PVC | PVC | 1000V dc | FDR, TDR and V&T | 4RO (FDR & TDR) and 2RO (V&T) | NO | ALSTHOM | EMS | 14 | 2 | 25 | 6LKI001UB | 9KSAQ01AR | A 01 9L5513B1 9L511 A 01 9L5513B1 9L511 A 02 9L5513C1 9L511 A 03 9L5513D1 9L511 A 04 9L5513E1 9L511 A 05 9L5513F1 9L511 A 06 9L5505J2 9L511 A 07 9L5505K2 9L511 A 08 9L5505L2 9L511 | 1.5
6 | MET | 6METC0003 | IN | IN | OUT | NO | 3 | 1.5 | NA | PVC | PVC | 1000V dc | FDR, TDR and V&T | 4RO (FDR & TDR) and 2RO (V&T) | NO | ALSTHOM | IMS |  |  |  | 6METC001AR | 6MET002AR |  | 3 Core 1,5mm2 | [5 empty] | not in pericles
6 | MET | 6METC0100 | IN | IN | OUT | NO | 3 | 4 | NA | PVC | PVC | 1000V dc | FDR, TDR and V&T | 4RO (FDR & TDR) and 2RO (V&T) | NO | ALSTHOM | EMS |  |  |  | UNKNOWN | 6MET001AR |  | 3 Core 4mm2 | [5 empty] | not in pericles
9 | CTE | 9CTEC0907 | OUT | OUT | OUT | NO | [8 empty] | NO | [5 empty] | 9CTE002AR | 9CTE136EL |  | 3c x 1,5mm2 | [5 empty] | not in pericles
9 | CTE | 9CTEC0908 | OUT | OUT | OUT | NO | [8 empty] | NO | [5 empty] | 9CTE002AR | 9CTE138EL |  | 3c x 1,5mm2 | [5 empty] | not in pericles
9 | CTE | 9CTEC0909 | OUT | OUT | OUT | NO | [8 empty] | NO | [5 empty] | 9CTE002AR | 9CTE140EL |  | 3c x 1,5mm2 | [5 empty] | not in pericles
9 | CTE | 9CTEC0910 | OUT | OUT | OUT | NO | [8 empty] | NO | [5 empty] | 9CTE002AR | 9CTE142EL |  | 3c x 1,5mm2 | [5 empty] | not in pericles
9 | CTE | 9CTEC0920 | OUT | OUT | OUT | NO | [8 empty] | NO | [5 empty] | 9CTE010CR | 9CTE001DT |  | 3c x 1mm2 SWA | [5 empty] | not in pericles
9 | CTE | 9CTEC0921 | OUT | OUT | OUT | NO | [8 empty] | NO | [5 empty] | 9CTE010CR | 9CTE002DT |  | 3c x 1mm2 SWA | [5 empty] | not in pericles
9 | CTE | 9CTEC0922 | OUT | OUT | OUT | NO | [8 empty] | NO | [5 empty] | 9CTE010CR | 9CTE003DT |  | 3c x 1mm2 SWA | [5 empty] | not in pericles
9 | CTE | 9CTEC0923 | OUT | OUT | OUT | NO | [8 empty] | NO | [5 empty] | 9CTE010CR | 9CTE004DT |  | 3c x 1mm2 SWA | [5 empty] | not in pericles
9 | CTE | 9CTEC0925 | OUT | OUT | OUT | NO | [8 empty] | NO | [5 empty] | 9CTE001BN | 9CTE003KL |  | 2c x1,5mm2 | [5 empty] | not in pericles
9 | DMM | 9DMMC0900 | OUT | OUT | OUT | NO | [8 empty] | NO | [5 empty] | 9DMM002PR | LOADLIMITSW. |  | 2pr x 0,75mm2 | [5 empty] | not in pericles
6 | MET | 6METC0101 | IN | IN | OUT | NO | 3 | 4 | A | PVC | PVC | 1000V dc | FDR, TDR and V&T | 4RO (FDR & TDR) and 2RO (V&T) | NO | ALSTHOM | EMS |  |  |  | UNMARKEDD.B. | 6MET101AR |  | 3 Core 4mm2 SWA | [5 empty] | not in pericles
6 | MET | 6METC0102 | IN | IN | OUT | NO | 3 | 4 | A | PVC | PVC | 1000V dc | FDR, TDR and V&T | 4RO (FDR & TDR) and 2RO (V&T) | NO | ALSTHOM | IMS |  |  |  | 6MET101AR | 6MET001AR |  | 3 Core 4mm2 cable SWA | [5 empty] | not in pericles
6 | MET | 6METC0103 | IN | IN | OUT | NO | 3 | 1.5 | NA | PVC | PVC | 1000V dc | FDR, TDR and V&T | 4RO (FDR & TDR) and 2RO (V&T) | NO | ALSTHOM | IMS |  |  |  | 6MET101AR | 6MET101CQ |  | 3 Core 1,5mm2 | [5 empty] | not in pericles
9 | CTE | 9CTEC0008 | IN | IN | OUT | NO | 2 | 1.5 | NA | PVC | PVC | 1000V dc | FDR, TDR and V&T | 4RO (FDR & TDR) and 2RO (V&T) | NO | ALSTHOM | EMS | 18 | 22 | 22 | 9CTE002UB | 9KSAQ01AR | A 01 9L5502D3 9L511 A 01 9L5502D3 9L511 A 02 9L5502E3 9L511 A 03 9L5502F3 9L511 A 04 9L5502G3 9L511 A 05 9L5502H3 9L511 A 06 9L5513C1 9L511 A 07 9L5513D1 9L511 A 08 9L5513E1 9L511 A 09 9L5505J3 9L511 A 10 9L5505K3 9L511 A 11 9L5505L3 9L511 | 1.5
9 | CTE | 9CTEC0009 | IN | IN | OUT | NO | 7 | 1.5 | NA | PVC | PVC | 1000V dc | FDR, TDR and V&T | 4RO (FDR & TDR) and 2RO (V&T) | NO | ALSTHOM | EMS | 19 | 23 | 23 | 9CTE002UB | 9KSAP08AR | A 01 9L5502D3 9L511 A 01 9L5502D3 9L511 A 02 9L5502E3 9L511 A 03 9L5502F3 9L511 A 04 9L5502G3 9L511 A 05 9L5502H3 9L511 A 06 9L5513C1 9L511 A 07 9L5513D1 9L511 A 08 9L5513E1 9L511 A 09 9L5505J3 9L511 A 10 9L5505K3 9L511 A 11 9L5505L3 9L511 | 1.5
9 | CTE | 9CTEC0903 | IN | IN | OUT | NO | 3 | 1.5 | NA | PVC | PVC | 1000V dc | FDR, TDR and V&T | 4RO (FDR & TDR) and 2RO (V&T) | NO | NIA (MODIFICATION) | IMS |  |  |  | 9CTE002AR | 9CTE136VR |  | 3c x 1,5mm2 | [5 empty] | not in pericles
9 | CTE | 9CTEC0904 | IN | IN | OUT | NO | 3 | 1.5 | NA | PVC | PVC | 1000V dc | FDR, TDR and V&T | 4RO (FDR & TDR) and 2RO (V&T) | NO | NIA (MODIFICATION) | IMS |  |  |  | 9CTE002AR | 9CTE138VR |  | 3c x 1,5mm2 | [5 empty] | not in pericles
9 | CTE | 9CTEC0905 | IN | IN | OUT | NO | 3 | 1.5 | NA | PVC | PVC | 1000V dc | FDR, TDR and V&T | 4RO (FDR & TDR) and 2RO (V&T) | NO | NIA (MODIFICATION) | IMS |  |  |  | 9CTE002AR | 9CTE140VR |  | 3c x 1,5mm2 | [5 empty] | not in pericles
9 | CTE | 9CTEC0906 | IN | IN | OUT | NO | 3 | 1.5 | NA | PVC | PVC | 1000V dc | FDR, TDR and V&T | 4RO (FDR & TDR) and 2RO (V&T) | NO | NIA (MODIFICATION) | IMS |  |  |  | 9CTE002AR | 9CTE142VR |  | 3c x 1,5mm2 | [5 empty] | not in pericles
9 | DMN | 9DMNC0900 | IN | IN | OUT | NO | 4 | 0.75 | NA | PVC | PVC | 1000V dc | FDR, TDR and V&T | 4RO (FDR & TDR) and 2RO (V&T) | NO | NIA (MODIFICATION) | IMS |  |  |  | 9DMN002PR | LOADLIMITSW. |  | 2pr x 0,75mm2 | [5 empty] | not in pericles
9 | DMN | 9DMNC0901 | IN | IN | OUT | NO | 4 | 0.75 | NA | PVC | PVC | 1000V dc | FDR, TDR and V&T | 4RO (FDR & TDR) and 2RO (V&T) | NO | NIA (MODIFICATION) | IMS |  |  |  | 9DMN003PR | LOADLIMITSWI. |  | 2pr x 0,75mm2 | [5 empty] | not in pericles
9 | DMN | 9DMNC0902 | IN | IN | OUT | NO | 4 | 0.75 | NA | PVC | PVC | 1000V dc | FDR, TDR and V&T | 4RO (FDR & TDR) and 2RO (V&T) | NO | NIA (MODIFICATION) | IMS |  |  |  | 9DMN004PR | LOADLIMITSW. |  | 2pr x 0,75mm2 | [5 empty] | not in pericles
9 | DMN | 9DMNC0903 | IN | IN | OUT | NO | 4 | 0.75 | NA | PVC | PVC | 1000V dc | FDR, TDR and V&T | 4RO (FDR & TDR) and 2RO (V&T) | NO | NIA (MODIFICATION) | IMS |  |  |  | 9DMN005PR | LOADLIMITSW. |  | 2pr x 0,75mm2 | [5 empty] | not in pericles
9 | DMP | 9DMPC0900 | OUT | OUT | OUT | NO | [8 empty] | NO | [5 empty] | 9DMP001PR | LOADLIMITSW. |  | 2pr x 0,75mm2 | [5 empty] | not in pericles
9 | DNH | 9DNHC0001 | OUT | OUT | OUT | NO | 2 | 1.5 | A | [5 empty] | NO |  |  | 4 | 13 | 13 | 9DNH001AR | 9LKP0307 | A 01 9H2200F3 9H2? A 01 9H2200F3 9H2? A 02 9H2200E3 9H2? A 03 9H2200D3 9H2? | 1.5
9 | DNH | 9DNHC0002 | OUT | OUT | OUT | NO | 2 | 1.5 | A | [5 empty] | NO |  |  | 4 | 13 | 13 | 9DNH001AR | 9LKP0307 | A 01 9H2200F3 9H2? A 01 9H2200F3 9H2? A 02 9H2200E3 9H2? A 03 9H2200D3 9H2? | 1.5
9 | DNL | 9DNLC0001 | OUT | OUT | OUT | NO | 2 | 1.5 | NA | [5 empty] | NO |  |  | 22 | 24 | 29 | 9DNL001AR | 9LKK0305 | A 01 9L4443A1 9L410 A 01 9L4443A1 9L410 A 02 9L4443B1 9L410 A 03 9L4443C1 9L410 A 04 9L4443D1 9L410 A 05 9L4443E1 9L410 A 06 9L4443F1 9L410 A 07 9L4443G1 9L410 A 08 9L4443H1 9L410 | 1.5
9 | DNN | 9DNNC0001 | OUT | OUT | OUT | NO | 2 | 1.5 | A | [5 empty] | NO |  |  | 14 | 20 | 20 | 9DNN001AR | 9LKI0107 | A 01 9N2222D3 9N2C45 A 01 9N2222D3 9N2C45 A 02 9N2222E3 9N2C45 A 03 9N2222F3 9N2C45 A 04 9N2222G3 9N2C45 A 05 9N2222H3 9N2C45 A 06 9N2222J3 9N2C45 | 1.5
9 | DNQ | 9DNQC0901 | OUT | OUT | OUT | NO | [8 empty] | NO | [5 empty] | 9DNQC02CR | LIGHTSWITCH |  | 3c x 2,5mm2 | [5 empty] | not in pericles
9 | DNQ | 9DNQC0902 | OUT | OUT | OUT | NO | [8 empty] | NO | [5 empty] | 9DNQC02CR | SWITCHS/SFAN |  | 3c x 2,5mm2 | [5 empty] | not in pericles
9 | DNZ | 9DNZC0001 | OUT | OUT | OUT | NO | 2 | 1.5 | A | [5 empty] | NO |  |  | 178 | 204 | 1 | 9DNZ001AR | 9LKK0201 | A 01 2M1121C3 2M1? A 01 2M1121C3 2M1? A 02 2M1121B3 2M1? A 03 2M1121A3 2M1? A 04 2M110HA3 2M1? A 05 2M110HB3 2M1? A 06 2M2208A2 2M2? A 07 2M22HJA1 2M2? A 08 2M3308A1 2M3? A 09 2L3380B2 2L341 A 10 2L33JWA1 2L341 A 11 2L44JWA1 2L443 A 12 2L4410N1 2L443 A 12 2L4410N1 2L444 A 13 2L4410M1 2L444 A 14 2L4410L1 2L444 A 15 2L4410K1 2L444 A 15 2L4410K1 2L446 A 16 2L4410J1 2L446 A 17 2L4410H1 2L446 A 18 2L4410G1 2L446 A 19 2L4410F1 2L446 A 20 2L4410E1 2L446 A 21 2L4410D1 2L446 A 22 2L4411A1 2L446 A 23 2L44KAA1 2L446 A 24 2L33KAA1 2L346 A 25 2L3313A1 2L346 | 1.5
9 | DNZ | 9DNZC0002 | OUT | OUT | OUT | NO | 2 | 1.5 | A | [5 empty] | NO |  |  | 178 | 206 | 206 | 9DNZ001AR | 9LKK0201 | A 01 2M1121C3 2M1? A 01 2M1121C3 2M1? A 02 2M1121B3 2M1? A 03 2M1121A3 2M1? A 04 2M110HA3 2M1? A 05 2M110HB3 2M1? A 06 2M2208A2 2M2? A 07 2M22HJA1 2M2? A 08 2M3308A1 2M3? A 09 2L3380B2 2L341 A 10 2L33JWA1 2L341 A 11 2L44JWA1 2L443 A 12 2L4410N1 2L443 A 12 2L4410N1 2L444 A 13 2L4410M1 2L444 A 14 2L4410L1 2L444 A 15 2L4410K1 2L444 A 15 2L4410K1 2L446 A 16 2L4410J1 2L446 A 17 2L4410H1 2L446 A 18 2L4410G1 2L446 A 19 2L4410F1 2L446 A 20 2L4410E1 2L446 A 21 2L4410D1 2L446 A 22 2L4411A1 2L446 A 23 2L44KAA1 2L446 A 24 2L33KAA1 2L346 A 25 2L3313A1 2L346 | 1.5
9 | DTL | 9DTLC0907 | OUT | OUT | OUT | NO | [8 empty] | NO | [5 empty] | 9DTL001BX | 9DTL002BX |  | 4pr x 1,0mm2 | [5 empty] | not in pericles
9 | DTL | 9DTLC0908 | OUT | OUT | OUT | NO | [8 empty] | NO | [5 empty] | 9DTL001BX | 9DTL001HX |  | 2pr x 1,0mm2 | [5 empty] | not in pericles
9 | DMN | 9DMNC0904 | IN | IN | OUT | NO | 4 | 0.75 | NA | PVC | PVC | 1000V dc | FDR, TDR and V&T | 4RO (FDR & TDR) and 2RO (V&T) | NO | NIA (MODIFICATION) | IMS |  |  |  | 9DMN007PR | LOADLIMITSW. |  | 2pr x 0,75mm2 | [5 empty] | not in pericles
9 | DTV | 9DTVC0002 | OUT | OUT | OUT | NO | [8 empty] | NO |  |  |  |  | 301 | MSB | PTWOFFICE | IND 0A2 2101A 22A1A 2023D C B A 2013F E D C B A 2002E D C B A 2A21A 0G1 1213C D 1M1 1163B 1A05A 1016D C B 1034B A 1H34A 1M2 2H34A 2014A 1L3 3175A B 3156C B A 3J45B 1L4 4J45A 4061A 4044F G 4JF2B 1L5 5JF2A 1L6 6JF2A 6314F G IND | FIBER | [5 empty] | not in pericles
9 | DTV | 9DTVC0902 | OUT | OUT | OUT | NO | [8 empty] | NO | [5 empty] | MSBCOMPUTER | PTWOFFICE | [7 empty] | not in pericles
9 | DTV | 9DTVC0909 | OUT | OUT | OUT | NO | [8 empty] | NO | [5 empty] | TELKOM | CAMERASERVER |  | 4c x 0,5mm2 | [5 empty] | not in pericles
9 | DTV | 9DTVC0910 | OUT | OUT | OUT | NO | [8 empty] | NO | [5 empty] | TELKOM | CAMERASERVER |  | 4c x 0,5mm2 | [5 empty] | not in pericles
9 | DTV | 9DTVC0911 | OUT | OUT | OUT | NO | [8 empty] | NO | [5 empty] | 9DTV019BN | 9DTV015AR |  | M878-70480 DEKABON 1mm2 stranded copper | [5 empty] | not in pericles
9 | DTV | 9DTVC0912 | OUT | OUT | OUT | NO | [8 empty] | NO | [5 empty] | 9DTV019BN | 9DTV015AR |  | Telephone cable 10 pair 0,63 mm2 SWA | [5 empty] | not in pericles
9 | DTV | 9DTVC0913 | OUT | OUT | OUT | NO | [8 empty] | NO | [5 empty] | 9DTV001CR | 9DTV015AR |  | M755-704FO dekron 1mm2 stranded copper | [5 empty] | not in pericles
9 | DTV | 9DTVC0920 | OUT | OUT | OUT | NO | [8 empty] | NO | [5 empty] | 9DTV001RW | 9DTV001JQ |  | Co-ax RG59 | [5 empty] | not in pericles
9 | DTV | 9DTVC0921 | OUT | OUT | OUT | NO | [8 empty] | NO | [5 empty] | 9DTV002RW | 9DTV002JQ |  | Co-ax RG59 | [5 empty] | not in pericles
9 | DTV | 9DTVC0922 | OUT | OUT | OUT | NO | [8 empty] | NO | [5 empty] | 9DTV001JQ | 9DTVH02AR |  | Co-ax RG59 | [5 empty] | not in pericles
9 | DTV | 9DTVC0923 | OUT | OUT | OUT | NO | [8 empty] | NO | [5 empty] | 9DTV002JQ | 9DTVH02AR |  | Co-ax RG59 | [5 empty] | not in pericles
9 | DTV | 9DTVC0E28 | OUT | OUT | OUT | NO |  |  | NA | [5 empty] | NO |  |  |  |  | 20 | 2KSCP07 | COMMDESK | IND 2L6 6201C D E 6241A IND | 25P*0.6 | [5 empty] | not in pericles
9 | DTV | 9DTVC0E30 | OUT | OUT | OUT | NO |  |  | NA | [5 empty] | NO |  |  |  |  | 20 | 2KSCP07 | COMMDESK | IND 2L6 6201C D E 6241A IND | 02P*0.6 | [5 empty] | not in pericles
9 | DTV | 9DTVC0F50 | OUT | OUT | OUT | NO | [8 empty] | NO | [5 empty] | 9DTVB02AR | 9DTVF01AR |  | DSG-311-104 | [5 empty] | not in pericles
9 | DTV | 9DTVC0F51 | OUT | OUT | OUT | NO | [8 empty] | NO | [5 empty] | 9DTVB02AR | 9DTVF01AR |  | DSG-311-104 | [5 empty] | not in pericles
9 | DTV | 9DTVC0F60 | OUT | OUT | OUT | NO | [8 empty] | NO | [5 empty] | 9DTVF01AR | 0DTV401BN |  | DSG-311-104 | [5 empty] | not in pericles
9 | DTV | 9DTVC1002 | OUT | OUT | OUT | NO | VP | 0.6 | [6 empty] | NO |  |  | 98 | 97 | 1 | 9DTVA01AR | 9DTV022BN | A 01 1W6643H1 1W601 A 01 1W6643H1 1W601 A 02 1W6643G1 1W601 A 03 1W6643F1 1W601 A 04 1L6643E1 1L603 A 05 1L6643D1 1L603 A 06 1L6643C1 1L603 A 07 1L6643B1 1L603 A 08 1L6643A1 1L601 A 09 1L6631J4 1L601 A 10 1L6631H4 1L601 A 11 1L6631G4 1L601 A 12 1L6631F4 1L601 A 13 1L6631E4 1L601 A 14 1L6631D4 1L601 A 14 1L6631D4 1L605 A 15 1L6631C4 1L605 A 16 1L6631B4 1L605 A 17 1L6631A4 1L605 A 18 1L6606S4 1L607 A 19 1L6606R4 1L607 A 20 1L6606P4 1L607 A 21 1L6606N4 1L607 A 22 1L6606M4 1L607 A 23 1L6606L4 1L607 A 24 1L6606K4 1L607 A 25 1L6606J4 1L607 A 26 1L6606H4 1L607 A 27 1L6606G4 1L607 A 28 1L6606F4 1L607 A 29 1L6606E4 1L607 A 30 1L6601A1 1L607 A 31 1L6611F1 1L607 A 32 1L6611G1 1L607 A 33 1L6611H1 1L607 A 34 1L6611J1 1L607 A 35 1L6611K1 1L609 A 36 1L6611L1 1L609 A 37 1L6625A1 1L609 A 38 1L6645A1 1L609 A 39 9L6607D1 9L650 A 40 9L6607C1 9L650 A 41 9L6607B1 9L650 A 42 9L6607A1 9L650 A 43 9L6600D1 9L608 A 44 9L6600C1 9L608 A 45 9L6600B1 9L608 A 46 9L6600A1 9L608 | 0.6
9 | DTV | 9DTVC1004 | OUT | OUT | OUT | NO | VP | 0.6 | [6 empty] | NO |  |  | 20 | 18 | 18 | 9DTV022BN | 9DTV023BN | IND (SITE RUN) | 0.6
9 | DTV | 9DTVC1005 | OUT | OUT | OUT | NO | VP | 0.6 | [6 empty] | NO |  |  | 20 | 11 | 11 | 9DTV023BN | 9DTV024BN | IND (SITE RUN) | 0.6
9 | DTV | 9DTVC1006 | OUT | OUT | OUT | NO | VP | 0.6 | [6 empty] | NO |  |  | 20 | 9 | 9 | 9DTV024BN | 9DTV025BN | IND (SITE RUN) | 0.6
9 | DTV | 9DTVC1007 | OUT | OUT | OUT | NO | VP | 0.6 | [6 empty] | NO |  |  | 20 | 12 | 12 | 9DTV025BN | 9DTV026BN | IND (SITE RUN) | 0.6
9 | DTV | 9DTVC1008 | OUT | OUT | OUT | NO | VP | 0.6 | [6 empty] | NO |  |  | 20 | 21 | 21 | 9DTV026BN | 9DTV027BN | IND (SITE RUN) | 0.6
9 | DTV | 9DTVC1009 | OUT | OUT | OUT | NO | VP | 0.6 | [6 empty] | NO |  |  | 20 | 18 | 18 | 9DTV027BN | 9DTV028BN | IND (SITE RUN) | 0.6
9 | DTV | 9DTVC1010 | OUT | OUT | OUT | NO | VP | 0.6 | [6 empty] | NO |  |  | 144 | 125 | 125 | 9DTV028BN | 9DTVA01AR | A 01 9L00J0A1 9L035 A 01 9L00J0A1 9L035 A 02 2L11J0A1 2L141 A 03 2L1124M3 2L141 A 04 2L1129B2 2L141 A 05 2L1121F1 2L141 A 05 2L1121F1 2L145 A 05 2L1121F1 2L153 A 06 2L1121E1 2L145 A 06 2L1121E1 2L149 A 07 2L11JLA3 2L149 A 08 2L22JLA3 2L244 A 09 2L33JLA3 2L346 A 10 2L44JLA3 2L446 A 11 2L44JLB3 2L446 A 12 2L55JLA3 2L546 A 13 2L5531J2 2L546 A 14 2L5531K2 2L546 A 15 2L5531L2 2L546 A 16 2L5526A1 2L547 A 17 2L5526B1 2L547 A 18 2L5526C1 2L547 A 19 2L5526D1 2L547 A 20 2L55JFB3 2L547 A 21 2L66JFA3 2L647 A 22 2L6600H1 2L647 A 23 2L6600J1 2L647 A 24 2L6600K1 2L647 A 25 2L6600L1 2L647 A 26 2L6600M1 2L647 A 27 9L6617A1 9L608 A 28 9L6617B1 9L650 A 29 9L6613D2 9L650 A 30 9L6613C2 9L650 A 31 9L6613B2 9L650 A 32 9L6613A2 9L650 | 0.6
9 | DTV | 9DTVC1011 | OUT | OUT | OUT | NO | CP | 0.6 | [6 empty] | NO |  |  | 108 | 109 | 105 | 9DTVA01AR | 9DTV121BN | A 01 1W6643G1 1W601 A 01 1W6643G1 1W601 A 02 1W6643F1 1W601 A 03 1L6643E1 1L603 A 04 1L6643D1 1L603 A 05 1L6643C1 1L603 A 06 1L6643B1 1L603 A 07 1L6643A1 1L601 A 08 1L6631J4 1L601 A 09 1L6631H4 1L601 A 10 1L66J9A2 1L601 A 11 1L55J9A2 1L501 A 12 1L44J9A2 1L404 A 13 1L33J9B2 1L304 A 14 1L33J9A2 1L304 A 15 1L22J9A2 1L204 A 16 1L11J9A3 1L105 A 17 1L1102H3 1L105 A 18 1L1102J3 1L105 A 19 1L1102K3 1L105 A 20 1L1102L3 1L105 A 21 1L1102M3 1L105 A 22 1L1102N3 1L109 A 23 1L11A1A2 1L109 A 24 1L00A1A3 1L016 A 25 1L0018B8 1L016 A 26 1L0018A8 1L016 A 27 1N0018A8 1N081 A 28 1N1101A8 1N181 | 0.6
9 | DTV | 9DTVC1012 | OUT | OUT | OUT | NO | CP | 0.6 | [6 empty] | NO |  |  | 20 | 84 | 84 | 9DTV121BN | 9DTV122BN | IND (SITE RUN) | 0.6
9 | DTV | 9DTVC1013 | OUT | OUT | OUT | NO | CP | 0.6 | [6 empty] | NO |  |  | 20 | 14 | 14 | 9DTV122BN | 9DTV124BN | IND (SITE RUN) | 0.6
9 | DTV | 9DTVC1015 | OUT | OUT | OUT | NO | CP | 0.6 | [6 empty] | NO |  |  | 20 | 18 | 18 | 9DTV124BN | 9DTV126BN | IND (SITE RUN) | 0.6
9 | DTV | 9DTVC1017 | OUT | OUT | OUT | NO | CP | 0.6 | [6 empty] | NO |  |  | 20 | 20 | 20 | 9DTV126BN | 9DTV127BN | IND (SITE RUN) | 0.6
9 | DTV | 9DTVC1019 | OUT | OUT | OUT | NO | CP | 0.6 | [6 empty] | NO |  |  | 137 | 180 | 185 | 9DTV127BN | 9DTVA01AR | A 01 1N1101A8 1N181 A 01 1N1101A8 1N181 A 02 1N0018A8 1N081 A 03 1L0018A8 1L016 A 04 1L0018B8 1L016 A 05 1L00A1A3 1L016 A 06 1L11A1A2 1L109 A 07 1L1102N3 1L109 A 08 1L1102M3 1L105 A 09 1L1102L3 1L105 A 10 1L1102K3 1L105 A 11 1L1102J3 1L105 A 12 1L1102H3 1L105 A 13 1L11J9A3 1L105 A 14 1L22J9A2 1L204 A 15 1L33J9A2 1L304 A 16 1L33J9B2 1L304 A 17 1L44J9A2 1L404 A 18 1L55J9A2 1L501 A 19 1L66J9A2 1L601 A 20 1L6631H4 1L601 A 21 1L6631J4 1L601 A 22 1L6643A1 1L601 A 23 1L6643B1 1L603 A 24 1L6643C1 1L603 A 25 1L6643D1 1L603 A 26 1L6643E1 1L603 A 27 1W6643F1 1W601 A 28 1W6643G1 1W601 | 0.6
9 | DTV | 9DTVC1020 | OUT | OUT | OUT | NO | XP | 0.6 | [6 empty] | NO |  |  | 157 | 147 | 147 | 0DTV021BN | 9DTV221BN | A 01 0A2200A2 0A2? A 01 0A2200A2 0A2? A 02 0A22A2A1 0A2? A 03 0G1121C3 0G1C A 04 0G1121D3 0G1C A 05 1M1116B3 1M1? A 06 1M11A0A2 1M1? A 07 1M1101D6 1M1? A 08 1G1100A6 1G1GJ A 09 9J1109A1 9J11J A 10 9J11Z1A1 9J11J A 11 9J22Z1A1 9J22J | 0.6
9 | DTV | 9DTVC1021 | OUT | OUT | OUT | NO | 6P | 0.6 | [6 empty] | NO |  |  | 185 | 155 | 155 | 0DTV021BN | 9DTV421BN | A 01 0A2200A2 0A2? A 01 0A2200A2 0A2? A 02 0A22A2A1 0A2? A 03 0G1121C3 0G1C A 04 0G1121B3 0G1C A 05 0G1121A3 0G1C A 06 0G1120C3 0G1C A 07 0G1120B3 0G1C A 08 0G1120A3 0G1B A 09 0G11Z1A3 0G1B A 10 0G1193A3 0G1B | 0.6
9 | DTV | 9DTVC1022 | OUT | OUT | OUT | NO | 6P | 0.6 | [6 empty] | NO |  |  | 41 | 63 | 63 | 9DTV321BN | 9DTV421BN | A 01 0G1193A3 0G1B A 01 0G1193A3 0G1B | 0.6
9 | DTV | 9DTVC1023 | OUT | OUT | OUT | NO | 6P | 0.6 | [6 empty] | NO |  |  | 169 | 163 | 163 | 9DTV421BN | 9DTV521BN | A 01 0G11Z0A3 0G1B A 01 0G11Z0A3 0G1B A 02 0G1191A3 0G1B A 03 9H2203N3 9H2? A 04 9H2203M3 9H2? A 05 9H2203L3 9H2? A 06 9H2203K3 9H2? A 07 9H2203J3 9H2? A 08 9H2203H3 9H2? A 09 9H2203G3 9H2? A 10 9H2203F3 9H2? A 11 9H2203E3 9H2? A 12 9H2203D3 9H2? | 0.6
9 | DTV | 9DTVC1024 | OUT | OUT | OUT | NO | XP | 0.6 | [6 empty] | NO |  |  | 469 | 320 | 320 | 1DTV325BN | 9DTV721BN | A 01 1M1112A2 1M1? A 01 1M1112A2 1M1? A 02 1M1112B2 1M1? A 03 1M1112C2 1M1? A 04 0G1107A4 0G1D A 05 0G1107B4 0G1D A 06 0G11Z5A2 0G1D A 07 0G1108A2 0G1D A 08 0G1108B2 0G1D | 0.6
9 | DTV | 9DTVC1025 | OUT | OUT | OUT | NO | 6P | 0.6 | [6 empty] | NO |  |  | 49 | 84 | 84 | 9DTV621BN | 9DTV721BN | A 01 0G1108B2 0G1D A 01 0G1108B2 0G1D | 0.6
9 | DTV | 9DTVC1026 | OUT | OUT | OUT | NO | 6P | 0.6 | [6 empty] | NO |  |  | 29 | 33 | 33 | 9DTV721BN | 9DTV821BN | A 01 0G1108B2 0G1D A 01 0G1108B2 0G1D | 0.6
9 | DTV | 9DTVC1027 | OUT | OUT | OUT | NO | VP | 0.6 | [6 empty] | NO |  |  | 98 | 97 | 97 | 9DTVA01AR | 9DTV022BN | A 01 1W6643H1 1W601 A 01 1W6643H1 1W601 A 02 1W6643G1 1W601 A 03 1W6643F1 1W601 A 04 1L6643E1 1L603 A 05 1L6643D1 1L603 A 06 1L6643C1 1L603 A 07 1L6643B1 1L603 A 08 1L6643A1 1L601 A 09 1L6631J4 1L601 A 10 1L6631H4 1L601 A 11 1L6631G4 1L601 A 12 1L6631F4 1L601 A 13 1L6631E4 1L601 A 14 1L6631D4 1L601 A 14 1L6631D4 1L605 A 15 1L6631C4 1L605 A 16 1L6631B4 1L605 A 17 1L6631A4 1L605 A 18 1L6606S4 1L607 A 19 1L6606R4 1L607 A 20 1L6606P4 1L607 A 21 1L6606N4 1L607 A 22 1L6606M4 1L607 A 23 1L6606L4 1L607 A 24 1L6606K4 1L607 A 25 1L6606J4 1L607 A 26 1L6606H4 1L607 A 27 1L6606G4 1L607 A 28 1L6606F4 1L607 A 29 1L6606E4 1L607 A 30 1L6601A1 1L607 A 31 1L6611F1 1L607 A 32 1L6611G1 1L607 A 33 1L6611H1 1L607 A 34 1L6611J1 1L607 A 35 1L6611K1 1L609 A 36 1L6611L1 1L609 A 37 1L6625A1 1L609 A 38 1L6645A1 1L609 A 39 9L6607D1 9L650 A 40 9L6607C1 9L650 A 41 9L6607B1 9L650 A 42 9L6607A1 9L650 A 43 9L6600D1 9L608 A 44 9L6600C1 9L608 A 45 9L6600B1 9L608 A 46 9L6600A1 9L608 | 0.6
9 | DTV | 9DTVC1029 | OUT | OUT | OUT | NO | VP | 0.6 | [6 empty] | NO |  |  | 20 | 18 | 18 | 9DTV022BN | 9DTV023BN | IND (SITE RUN) | 0.6
9 | DTV | 9DTVC1030 | OUT | OUT | OUT | NO | VP | 0.6 | [6 empty] | NO |  |  | 20 | 11 | 11 | 9DTV023BN | 9DTV024BN | IND (SITE RUN) | 0.6
9 | DTV | 9DTVC1031 | OUT | OUT | OUT | NO | VP | 0.6 | [6 empty] | NO |  |  | 20 | 9 | 9 | 9DTV024BN | 9DTV025BN | IND (SITE RUN) | 0.6
9 | DTV | 9DTVC1032 | OUT | OUT | OUT | NO | VP | 0.6 | [6 empty] | NO |  |  | 20 | 12 | 12 | 9DTV025BN | 9DTV026BN | IND (SITE RUN) | 0.6
9 | DTV | 9DTVC1033 | OUT | OUT | OUT | NO | VP | 0.6 | [6 empty] | NO |  |  | 20 | 23 | 23 | 9DTV026BN | 9DTV027BN | IND (SITE RUN) | 0.6
9 | DTV | 9DTVC1034 | OUT | OUT | OUT | NO | VP | 0.6 | [6 empty] | NO |  |  | 20 | 17 | 17 | 9DTV027BN | 9DTV028BN | IND (SITE RUN) | 0.6
9 | DTV | 9DTVC1035 | OUT | OUT | OUT | NO | VP | 0.6 | [6 empty] | NO |  |  | 148 | 126 | 126 | 9DTV028BN | 9DTVA01AR | A 01 9L00J0A1 9L035 A 01 9L00J0A1 9L035 A 02 2L11J0A1 2L141 A 03 2L1124M3 2L141 A 04 2L1129B2 2L141 A 05 2L1121F1 2L141 A 05 2L1121F1 2L145 A 05 2L1121F1 2L153 A 06 2L11ZYA1 2L145 A 07 2L1141E2 2L145 A 07 2L1141E2 2L149 A 08 2L1141D2 2L149 A 09 2L1141C2 2L149 A 10 2L1141B2 2L149 A 11 2L1142A1 2L149 A 12 2L11JEA3 2L149 A 13 2L22JEA3 2L244 A 14 2L33JEA3 2L346 A 15 2L44JEA4 2L446 A 16 2L55JEA4 2L547 A 17 2L55JEB4 2L547 A 18 2L66JEA4 2L647 A 19 2L6600J1 2L647 A 20 2L6600K1 2L647 A 21 2L6600L1 2L647 A 22 2L6600M1 2L647 A 23 9L6617A1 9L608 A 24 9L6617B1 9L650 A 25 9L6613D2 9L650 A 26 9L6613C2 9L650 A 27 9L6613B2 9L650 A 28 9L6613A2 9L650 | 0.6
9 | DTV | 9DTVC1036 | OUT | OUT | OUT | NO | VP | 0.6 | [6 empty] | NO |  |  | 429 | 439 | 439 | 9DTV821BN | 1DTV325BN | A 01 0G1108B2 0G1D A 01 0G1108B2 0G1D A 02 0G1108A2 0G1D A 03 0G11Z5A2 0G1D A 04 0G1107B4 0G1D A 05 0G1107A4 0G1D A 06 1M1112C2 1M1? A 07 1M1112B2 1M1? A 08 1M1112A2 1M1? | 0.6
9 | DTV | 9DTVC1101 | OUT | OUT | OUT | NO | 6P | 0.6 | [6 empty] | NO |  |  | 140 | 96 | 96 | 9DTVB01AR | 9DTV031BN | A 01 1L6643D1 1L603 A 01 1L6643D1 1L603 A 02 1L6643C1 1L603 A 03 1L6643B1 1L603 A 04 1L6643A1 1L601 A 05 1L6631J4 1L601 A 06 1L6631H4 1L601 A 07 1L6631G4 1L601 A 08 1L6631F4 1L601 A 09 1L6631E4 1L601 A 10 1L6631D4 1L601 A 10 1L6631D4 1L605 A 11 1L6631C4 1L605 A 12 1L6631B4 1L605 A 13 1L6631A4 1L605 A 14 1L6606S4 1L607 A 15 1L6606R4 1L607 A 16 1L6606P4 1L607 A 17 1L6606N4 1L607 A 18 1L6606M4 1L607 A 19 1L6606L4 1L607 A 20 1L6606K4 1L607 A 21 1L6606J4 1L607 A 22 1L6606H4 1L607 A 23 1L6606G4 1L607 A 24 1L6606F4 1L607 A 25 1L6606E4 1L607 A 26 1L6601A1 1L607 A 27 1L6611F1 1L607 A 28 1L6611G1 1L607 A 29 1L6611H1 1L607 A 30 1L6611J1 1L607 A 31 1L6611K1 1L609 A 32 1L6611L1 1L609 A 33 1L6625A1 1L609 A 34 1L6645A1 1L609 A 35 9L6607D1 9L650 A 36 9L6607C1 9L650 A 37 9L6607B1 9L650 A 38 9L6607A1 9L650 A 39 9L6601D1 9L650 A 40 9L6601E1 9L650 A 41 9L6601F1 9L650 A 42 9L6601G1 9L650 A 43 9L6603B1 9L650 | 0.6
9 | DTV | 9DTVC1401 | OUT | OUT | OUT | NO | 4 | 1.5 | A | [5 empty] | NO |  |  | 45 | 0 | 1 | 1DTV611BN | 9DTV911BN | A 01 1D0001B1 1D042 A 01 1D0001B1 1D042 A 02 9D0001A1 9D082 A 02 9D0001A1 9D083 A 03 9D00H1A1 9D083 A 04 9D11H1A1 9D181 | 1.5
9 | DTV | 9DTVC1402 | OUT | OUT | OUT | NO | 19 | 1.5 | A | [5 empty] | NO |  |  | 87 | 86 | 1 | 9DTVE01AR | 9DTV012BN | A 01 1L6643D1 1L603 A 01 1L6643D1 1L603 A 02 1L6643C1 1L603 A 03 1L6643B1 1L603 A 04 1L6643A1 1L601 A 05 1L6631J4 1L601 A 06 1L6631H4 1L601 A 07 1L6631G4 1L601 A 08 1L6631F4 1L601 A 09 1L6631E4 1L601 A 10 1L6631D4 1L601 A 10 1L6631D4 1L605 A 11 1L6631C4 1L605 A 12 1L6631B4 1L605 A 13 1L6631A4 1L605 A 14 1L6606S4 1L607 A 15 1L6606R4 1L607 A 16 1L6606P4 1L607 A 17 1L6606N4 1L607 A 18 1L6606M4 1L607 A 19 1L6606L4 1L607 A 20 1L6606K4 1L607 A 21 1L6606J4 1L607 A 22 1L6606H4 1L607 A 23 1L6606G4 1L607 A 24 1L6606F4 1L607 A 25 1L6606E4 1L607 A 26 1L6601A1 1L607 A 27 1L6611F1 1L607 A 28 1L6611G1 1L607 A 29 1L6611H1 1L607 A 30 1L6611J1 1L607 A 31 1L6611K1 1L609 A 32 1L6611L1 1L609 A 33 1L6625A1 1L609 A 34 1L6645A1 1L609 A 35 9L6607D1 9L650 A 36 9L6607C1 9L650 A 37 9L6607B1 9L650 A 38 9L6607A1 9L650 A 39 9L6601D1 9L650 A 40 9L6601E1 9L650 A 41 9L6601F1 9L650 A 42 9L6601G1 9L650 A 43 9L6603B1 9L650 | 1.5
9 | DTV | 9DTVC1404 | OUT | OUT | OUT | NO | 19 | 1.5 | NA | [5 empty] | NO |  |  | 20 | 14 | 14 | 9DTV012BN | 9DTV013BN | IND (SITE RUN) | 1.5
9 | DTV | 9DTVC1405 | OUT | OUT | OUT | NO | 19 | 1.5 | NA | [5 empty] | NO |  |  | 20 | 14 | 14 | 9DTV013BN | 9DTV014BN | IND (SITE RUN) | 1.5
9 | DTV | 9DTVC1406 | OUT | OUT | OUT | NO | 19 | 1.5 | NA | [5 empty] | NO |  |  | 20 | 14 | 14 | 9DTV014BN | 9DTV015BN | IND (SITE RUN) | 1.5
9 | DTV | 9DTVC1407 | OUT | OUT | OUT | NO | 19 | 1.5 | NA | [5 empty] | NO |  |  | 20 | 14 | 14 | 9DTV015BN | 9DTV016BN | IND (SITE RUN) | 1.5
9 | DTV | 9DTVC1408 | OUT | OUT | OUT | NO | 19 | 1.5 | NA | [5 empty] | NO |  |  | 20 | 14 | 14 | 9DTV016BN | 9DTV017BN | IND (SITE RUN) | 1.5
9 | DTV | 9DTVC1409 | OUT | OUT | OUT | NO | 19 | 1.5 | NA | [5 empty] | NO |  |  | 20 | 15 | 15 | 9DTV017BN | 9DTV018BN | IND (SITE RUN) | 1.5
9 | DTV | 9DTVC1410 | OUT | OUT | OUT | NO | 19 | 1.5 | A | [5 empty] | NO |  |  | 144 | 119 | 119 | 9DTV018BN | 9DTVE01AR | A 01 9L00J0A1 9L035 A 01 9L00J0A1 9L035 A 02 2L11J0A1 2L141 A 03 2L1124M3 2L141 A 04 2L1129B2 2L141 A 05 2L1121F1 2L141 A 05 2L1121F1 2L145 A 05 2L1121F1 2L153 A 06 2L1121E1 2L145 A 06 2L1121E1 2L149 A 07 2L1121D1 2L149 A 08 2L1121C1 2L149 A 09 2L11JFA5 2L149 A 10 2L22JFA5 2L244 A 11 2L33JFA5 2L346 A 12 2L44JFA5 2L446 A 13 2L44JFB5 2L446 A 14 2L55JFA5 2L547 A 15 2L55JFB5 2L547 A 16 2L66JFA5 2L647 A 17 2L6600H1 2L647 A 18 2L6600J1 2L647 A 19 2L6600K1 2L647 A 20 2L6600L1 2L647 A 21 2L6600M1 2L647 A 22 9L6617A1 9L608 A 23 9L6617B1 9L650 A 24 9L6613D2 9L650 A 25 9L6613C2 9L650 A 26 9L6613B2 9L650 A 27 9L6613A2 9L650 | 1.5
9 | DTV | 9DTVC1411 | OUT | OUT | OUT | NO | 19 | 1.5 | A | [5 empty] | NO |  |  | 103 | 96 | 105 | 9DTVE01AR | 9DTV111BN | A 01 1L6643D1 1L603 A 01 1L6643D1 1L603 A 02 1L6643C1 1L603 A 03 1L6643B1 1L603 A 04 1L6643A1 1L601 A 05 1L6631J4 1L601 A 06 1L6631H4 1L601 A 07 1L66J9A2 1L601 A 08 1L55J9A2 1L501 A 09 1L44J9A2 1L404 A 10 1L33J9B2 1L304 A 11 1L33J9A2 1L304 A 12 1L22J9A2 1L204 A 13 1L11J9A3 1L105 A 14 1L1102H3 1L105 A 15 1L1102J3 1L105 A 16 1L1102K3 1L105 A 17 1L1102L3 1L105 A 18 1L1102M3 1L105 A 19 1L1102N3 1L109 A 20 1L11A1A2 1L109 A 21 1L00A1A3 1L016 A 22 1L0018B8 1L016 A 23 1L0018A8 1L016 A 24 1N0018A8 1N081 A 25 1N1101A8 1N181 | 1.5
9 | DTV | 9DTVC1412 | OUT | OUT | OUT | NO | 19 | 1.5 | A | [5 empty] | NO |  |  | 20 | 78 | 78 | 9DTV111BN | 9DTV112BN | IND (SITE RUN) | 1.5
9 | DTV | 9DTVC1413 | OUT | OUT | OUT | NO | 19 | 1.5 | A | [5 empty] | NO |  |  | 20 | 15 | 15 | 9DTV112BN | 9DTV114BN | IND (SITE RUN) | 1.5
9 | DTV | 9DTVC1415 | OUT | OUT | OUT | NO | 19 | 1.5 | A | [5 empty] | NO |  |  | 20 | 19 | 19 | 9DTV114BN | 9DTV116BN | IND (SITE RUN) | 1.5
9 | DTV | 9DTVC1417 | OUT | OUT | OUT | NO | 19 | 1.5 | A | [5 empty] | NO |  |  | 20 | 21 | 21 | 9DTV116BN | 9DTV117BN | IND (SITE RUN) | 1.5
9 | DTV | 9DTVC1419 | OUT | OUT | OUT | NO | 19 | 1.5 | A | [5 empty] | NO |  |  | 132 | 175 | 175 | 9DTVE01AR | 9DTV117BN | A 01 1L6643D1 1L603 A 01 1L6643D1 1L603 A 02 1L6643C1 1L603 A 03 1L6643B1 1L603 A 04 1L6643A1 1L601 A 05 1L6631J4 1L601 A 06 1L6631H4 1L601 A 07 1L66J9A2 1L601 A 08 1L55J9A2 1L501 A 09 1L44J9A2 1L404 A 10 1L33J9B2 1L304 A 11 1L33J9A2 1L304 A 12 1L22J9A2 1L204 A 13 1L11J9A3 1L105 A 14 1L1102H3 1L105 A 15 1L1102J3 1L105 A 16 1L1102K3 1L105 A 17 1L1102L3 1L105 A 18 1L1102M3 1L105 A 19 1L1102N3 1L109 A 20 1L11A1A2 1L109 A 21 1L00A1A3 1L016 A 22 1L0018B8 1L016 A 23 1L0018A8 1L016 A 24 1N0018A8 1N081 A 25 1N1101A8 1N181 | 1.5
9 | DTV | 9DTVC1420 | OUT | OUT | OUT | NO | 4 | 1.5 | A | [5 empty] | NO |  |  | 157 | 147 | 147 | 0DTV011BN | 9DTV211BN | A 01 0A2200A2 0A2? A 01 0A2200A2 0A2? A 02 0A22A2A1 0A2? A 03 0G1121C3 0G1C A 04 0G1121D3 0G1C A 05 1M1116B3 1M1? A 06 1M11A0A2 1M1? A 07 1M1101D6 1M1? A 08 1G1100A6 1G1GJ A 09 9J1109A1 9J11J A 10 9J11Z1A1 9J11J A 11 9J22Z1A1 9J22J | 1.5
9 | DTV | 9DTVC1421 | OUT | OUT | OUT | NO | 4 | 1.5 | A | [5 empty] | NO |  |  | 185 | 158 | 158 | 0DTV011BN | 9DTV411BN | A 01 0A2200A2 0A2? A 01 0A2200A2 0A2? A 02 0A22A2A1 0A2? A 03 0G1121C3 0G1C A 04 0G1121B3 0G1C A 05 0G1121A3 0G1C A 06 0G1120C3 0G1C A 07 0G1120B3 0G1C A 08 0G1120A3 0G1B A 09 0G11Z1A3 0G1B A 10 0G1193A3 0G1B | 1.5
9 | DTV | 9DTVC1422 | OUT | OUT | OUT | NO | 4 | 1.5 | A | [5 empty] | NO |  |  | 41 | 78 | 78 | 9DTV311BN | 9DTV411BN | A 01 0G1193A3 0G1B A 01 0G1193A3 0G1B | 1.5
9 | DTV | 9DTVC1423 | OUT | OUT | OUT | NO | 4 | 1.5 | A | [5 empty] | NO |  |  | 169 | 164 | 164 | 9DTV411BN | 9DTV511BN | A 01 0G11Z0A3 0G1B A 01 0G11Z0A3 0G1B A 02 0G1191A3 0G1B A 03 9H2203N3 9H2? A 04 9H2203M3 9H2? A 05 9H2203L3 9H2? A 06 9H2203K3 9H2? A 07 9H2203J3 9H2? A 08 9H2203H3 9H2? A 09 9H2203G3 9H2? A 10 9H2203F3 9H2? A 11 9H2203E3 9H2? A 12 9H2203D3 9H2? | 1.5
9 | DTV | 9DTVC1424 | OUT | OUT | OUT | NO | 12 | 1.5 | A | [5 empty] | NO |  |  | 469 | 320 | 320 | 1DTV315BN | 9DTV711BN | A 01 1M1112A2 1M1? A 01 1M1112A2 1M1? A 02 1M1112B2 1M1? A 03 1M1112C2 1M1? A 04 0G1107A4 0G1D A 05 0G1107B4 0G1D A 06 0G11Z5A2 0G1D A 07 0G1108A2 0G1D A 08 0G1108B2 0G1D | 1.5
9 | DTV | 9DTVC1425 | OUT | OUT | OUT | NO | 4 | 1.5 | A | [5 empty] | NO |  |  | 49 | 81 | 81 | 9DTV611BN | 9DTV711BN | A 01 0G1108B2 0G1D A 01 0G1108B2 0G1D | 1.5
9 | DTV | 9DTVC1426 | OUT | OUT | OUT | NO | 2 | 1.5 | A | [5 empty] | NO |  |  | 29 | 33 | 33 | 9DTV711BN | 9DTV811BN | A 01 0G1108B2 0G1D A 01 0G1108B2 0G1D | 1.5
9 | DTV | 9DTVC1501 | OUT | OUT | OUT | NO | 6P | 0.6 | [6 empty] | NO |  |  | 45 | 0 | 1 | 1DTV601BN | 9DTV901BN | A 01 1D0001B1 1D042 A 01 1D0001B1 1D042 A 02 9D0001A1 9D082 A 02 9D0001A1 9D083 A 03 9D00H1A1 9D083 A 04 9D11H1A1 9D181 | 0.6
9 | DTV | 9DTVC1502 | OUT | OUT | OUT | NO | XP | 0.6 | [6 empty] | NO |  |  | 87 | 87 | 1 | 9DTVF01AR | 9DTV002BN | A 01 1L6643D1 1L603 A 01 1L6643D1 1L603 A 02 1L6643C1 1L603 A 03 1L6643B1 1L603 A 04 1L6643A1 1L601 A 05 1L6631J4 1L601 A 06 1L6631H4 1L601 A 07 1L6631G4 1L601 A 08 1L6631F4 1L601 A 09 1L6631E4 1L601 A 10 1L6631D4 1L601 A 10 1L6631D4 1L605 A 11 1L6631C4 1L605 A 12 1L6631B4 1L605 A 13 1L6631A4 1L605 A 14 1L6606S4 1L607 A 15 1L6606R4 1L607 A 16 1L6606P4 1L607 A 17 1L6606N4 1L607 A 18 1L6606M4 1L607 A 19 1L6606L4 1L607 A 20 1L6606K4 1L607 A 21 1L6606J4 1L607 A 22 1L6606H4 1L607 A 23 1L6606G4 1L607 A 24 1L6606F4 1L607 A 25 1L6606E4 1L607 A 26 1L6601A1 1L607 A 27 1L6611F1 1L607 A 28 1L6611G1 1L607 A 29 1L6611H1 1L607 A 30 1L6611J1 1L607 A 31 1L6611K1 1L609 A 32 1L6611L1 1L609 A 33 1L6625A1 1L609 A 34 1L6645A1 1L609 A 35 9L6607D1 9L650 A 36 9L6607C1 9L650 A 37 9L6607B1 9L650 A 38 9L6607A1 9L650 A 39 9L6601D1 9L650 A 40 9L6601E1 9L650 A 41 9L6601F1 9L650 A 42 9L6601G1 9L650 A 43 9L6603B1 9L650 | 0.6
9 | DTV | 9DTVC1504 | OUT | OUT | OUT | NO | XP | 0.6 | [6 empty] | NO |  |  | 20 | 16 | 16 | 9DTV002BN | 9DTV003BN | IND (SITE RUN) | 0.6
9 | DTV | 9DTVC1505 | OUT | OUT | OUT | NO | XP | 0.6 | [6 empty] | NO |  |  | 20 | 20 | 20 | 9DTV003BN | 9DTV004BN | IND (SITE RUN) | 0.6
9 | DTV | 9DTVC1506 | OUT | OUT | OUT | NO | XP | 0.6 | [6 empty] | NO |  |  | 20 | 11 | 11 | 9DTV004BN | 9DTV005BN | IND (SITE RUN) | 0.6
9 | DTV | 9DTVC1507 | OUT | OUT | OUT | NO | VP | 0.6 | [6 empty] | NO |  |  | 180 | 106 | 106 | 9DTV005BN | 9DTVF01AR | A 01 1L6643D1 1L603 A 01 1L6643D1 1L603 A 02 1L6643C1 1L603 A 03 1L6643B1 1L603 A 04 1L6643A1 1L601 A 05 1L6631J4 1L601 A 06 1L6631H4 1L601 A 07 1L6631G4 1L601 A 08 1L6631F4 1L601 A 09 1L6631E4 1L601 A 10 1L6631D4 1L601 A 10 1L6631D4 1L605 A 11 1L6631C4 1L605 A 12 1L6631B4 1L605 A 13 1L6631A4 1L605 A 14 1L6606S4 1L607 A 15 1L6606R4 1L607 A 16 1L6606P4 1L607 A 17 1L6606N4 1L607 A 18 1L6606M4 1L607 A 19 1L6606L4 1L607 A 20 1L6606K4 1L607 A 21 1L6606J4 1L607 A 22 1L6606H4 1L607 A 23 1L6606G4 1L607 A 24 1L6606F4 1L607 A 25 1L6606E4 1L607 A 26 1L6601A1 1L607 A 27 1L6611F1 1L607 A 28 1L6611G1 1L607 A 29 1L6611H1 1L607 A 30 1L6611J1 1L607 A 31 1L6611K1 1L609 A 32 1L6611L1 1L609 A 33 1L6625A1 1L609 A 34 1L6645A1 1L609 A 35 9L6607D1 9L650 A 36 9L6607C1 9L650 A 37 9L6607B1 9L650 A 38 9L6607A1 9L650 A 39 9L6601D1 9L650 A 40 9L6601E1 9L650 A 41 9L6601F1 9L650 A 42 9L6601G1 9L650 A 43 9L6603B1 9L650 | 0.6
9 | DTV | 9DTVC1508 | OUT | OUT | OUT | NO | XP | 0.6 | [6 empty] | NO |  |  | 104 | 112 | 112 | 9DTVF01AR | 9DTV101BN | A 01 1L6643E1 1L603 A 01 1L6643E1 1L603 A 02 1L6643D1 1L603 A 03 1L6643C1 1L603 A 04 1L6643B1 1L603 A 05 1L6643A1 1L601 A 06 1L6631J4 1L601 A 07 1L6631H4 1L601 A 08 1L66J9A2 1L601 A 09 1L55J9A2 1L501 A 10 1L44J9A2 1L404 A 11 1L33J9B2 1L304 A 12 1L33J9A2 1L304 A 13 1L22J9A2 1L204 A 14 1L11J9A3 1L105 A 15 1L1102H3 1L105 A 16 1L1102J3 1L105 A 17 1L1102K3 1L105 A 18 1L1102L3 1L105 A 19 1L1102M3 1L105 A 20 1L1102N3 1L109 A 21 1L11A1A2 1L109 A 22 1L00A1A3 1L016 A 23 1L0018B8 1L016 A 24 1L0018A8 1L016 A 25 1N0018A8 1N081 A 26 1N1101A8 1N181 | 0.6
9 | DTV | 9DTVC1509 | OUT | OUT | OUT | NO | XP | 0.6 | [6 empty] | NO |  |  | 20 | 74 | 74 | 9DTV101BN | 9DTV102BN | IND (SITE RUN) | 0.6
9 | DTV | 9DTVC1510 | OUT | OUT | OUT | NO | XP | 0.6 | [6 empty] | NO |  |  | 20 | 15 | 15 | 9DTV102BN | 9DTV104BN | IND (SITE RUN) | 0.6
9 | DTV | 9DTVC1512 | OUT | OUT | OUT | NO | XP | 0.6 | [6 empty] | NO |  |  | 20 | 16 | 16 | 9DTV104BN | 9DTV106BN | IND (SITE RUN) | 0.6
9 | DTV | 9DTVC1514 | OUT | OUT | OUT | NO | XP | 0.6 | [6 empty] | NO |  |  | 20 | 21 | 21 | 9DTV106BN | 9DTV107BN | IND (SITE RUN) | 0.6
9 | DTV | 9DTVC1516 | OUT | OUT | OUT | NO | XP | 0.6 | [6 empty] | NO |  |  | 132 | 174 | 178 | 9DTV107BN | 9DTVF01AR | A 01 1N1101A8 1N181 A 01 1N1101A8 1N181 A 02 1N0018A8 1N081 A 03 1L0018A8 1L016 A 04 1L0018B8 1L016 A 05 1L00A1A3 1L016 A 06 1L11A1A2 1L109 A 07 1L1102N3 1L109 A 08 1L1102M3 1L105 A 09 1L1102L3 1L105 A 10 1L1102K3 1L105 A 11 1L1102J3 1L105 A 12 1L1102H3 1L105 A 13 1L11J9A3 1L105 A 14 1L22J9A2 1L204 A 15 1L33J9A2 1L304 A 16 1L33J9B2 1L304 A 17 1L44J9A2 1L404 A 18 1L55J9A2 1L501 A 19 1L66J9A2 1L601 A 20 1L6631H4 1L601 A 21 1L6631J4 1L601 A 22 1L6643A1 1L601 A 23 1L6643B1 1L603 A 24 1L6643C1 1L603 A 25 1L6643D1 1L603 | 0.6
9 | DTV | 9DTVC1517 | OUT | OUT | OUT | NO | XP | 0.6 | [6 empty] | NO |  |  | 157 | 148 | 148 | 0DTV001BN | 9DTV201BN | A 01 0A2200A2 0A2? A 01 0A2200A2 0A2? A 02 0A22A2A1 0A2? A 03 0G1121C3 0G1C A 04 0G1121D3 0G1C A 05 1M1116B3 1M1? A 06 1M11A0A2 1M1? A 07 1M1101D6 1M1? A 08 1G1100A6 1G1GJ A 09 9J1109A1 9J11J A 10 9J11Z1A1 9J11J A 11 9J22Z1A1 9J22J | 0.6
9 | DTV | 9DTVC1518 | OUT | OUT | OUT | NO | 6P | 0.6 | [6 empty] | NO |  |  | 329 | 277 | 277 | 0DTV001BN | 9DTV501BN | A 01 0A2200A2 0A2? A 01 0A2200A2 0A2? A 02 0A22A2A1 0A2? A 03 0G1121C3 0G1C A 04 0G1121B3 0G1C A 05 0G1121A3 0G1C A 06 0G1120C3 0G1C A 07 0G1120B3 0G1C A 08 0G1120A3 0G1B A 09 0G11Z0A3 0G1B A 10 0G1191A3 0G1B A 11 9H2203N3 9H2? A 12 9H2203M3 9H2? A 13 9H2203L3 9H2? A 14 9H2203K3 9H2? A 15 9H2203J3 9H2? A 16 9H2203H3 9H2? A 17 9H2203G3 9H2? A 18 9H2203F3 9H2? A 19 9H2203E3 9H2? A 20 9H2203D3 9H2? | 0.6
9 | DTV | 9DTVC1519 | OUT | OUT | OUT | NO | XP | 0.6 | [6 empty] | NO |  |  | 469 | 321 | 321 | 1DTV305BN | 9DTV701BN | A 01 1M1112A2 1M1? A 01 1M1112A2 1M1? A 02 1M1112B2 1M1? A 03 1M1112C2 1M1? A 04 0G1107A4 0G1D A 05 0G1107B4 0G1D A 06 0G11Z5A2 0G1D A 07 0G1108A2 0G1D A 08 0G1108B2 0G1D | 0.6
9 | DTV | 9DTVC1520 | OUT | OUT | OUT | NO | 6P | 0.6 | [6 empty] | NO |  |  | 49 | 84 | 84 | 9DTV601BN | 9DTV701BN | A 01 0G1108B2 0G1D A 01 0G1108B2 0G1D | 0.6
9 | DTV | 9DTVC1521 | OUT | OUT | OUT | NO | 6P | 0.6 | [6 empty] | NO |  |  | 29 | 33 | 33 | 9DTV701BN | 9DTV801BN | A 01 0G1108B2 0G1D A 01 0G1108B2 0G1D | 0.6
9 | DTV | 9DTVC1701 | OUT | OUT | OUT | NO | 4 | 1.5 | A | [5 empty] | NO |  |  | 91 | 96 | 96 | 9DTVH01AR | 9DTV041BN | A 01 1L6643D1 1L603 A 01 1L6643D1 1L603 A 02 1L6643C1 1L603 A 03 1L6643B1 1L603 A 04 1L6643A1 1L601 A 05 1L6631J4 1L601 A 06 1L6631H4 1L601 A 07 1L6631G4 1L601 A 08 1L6631F4 1L601 A 09 1L6631E4 1L601 A 10 1L6631D4 1L601 A 10 1L6631D4 1L605 A 11 1L6631C4 1L605 A 12 1L6631B4 1L605 A 13 1L6631A4 1L605 A 14 1L6606S4 1L607 A 15 1L6606R4 1L607 A 16 1L6606P4 1L607 A 17 1L6606N4 1L607 A 18 1L6606M4 1L607 A 19 1L6606L4 1L607 A 20 1L6606K4 1L607 A 21 1L6606J4 1L607 A 22 1L6606H4 1L607 A 23 1L6606G4 1L607 A 24 1L6606F4 1L607 A 25 1L6606E4 1L607 A 26 1L6601A1 1L607 A 27 1L6611F1 1L607 A 28 1L6611G1 1L607 A 29 1L6611H1 1L607 A 30 1L6611J1 1L607 A 31 1L6611K1 1L609 A 32 1L6611L1 1L609 A 33 1L6625A1 1L609 A 34 1L6645A1 1L609 A 35 9L6607D1 9L650 A 36 9L6607C1 9L650 A 37 9L6607B1 9L650 A 38 9L6607A1 9L650 A 39 9L6600D1 9L608 A 40 9L6600C1 9L608 A 41 9L6600B1 9L608 A 42 9L6600A1 9L608 | 1.5
9 | DTV | 9DTVC1702 | OUT | OUT | OUT | NO | 4 | 1.5 | A | [5 empty] | NO |  |  | 20 | 13 | 13 | 9DTV041BN | 9DTV042BN | IND (SITE RUN) | 1.5
9 | DTV | 9DTVC1703 | OUT | OUT | OUT | NO | 4 | 1.5 | A | [5 empty] | NO |  |  | 20 | 13 | 13 | 9DTV042BN | 9DTV043BN | IND (SITE RUN) | 1.5
9 | DTV | 9DTVC1704 | OUT | OUT | OUT | NO | 4 | 1.5 | A | [5 empty] | NO |  |  | 20 | 13 | 13 | 9DTV043BN | 9DTV044BN | IND (SITE RUN) | 1.5
9 | DTV | 9DTVC1705 | OUT | OUT | OUT | NO | 4 | 1.5 | A | [5 empty] | NO |  |  | 20 | 13 | 13 | 9DTV044BN | 9DTV045BN | IND (SITE RUN) | 1.5
9 | DTV | 9DTVC1706 | OUT | OUT | OUT | NO | 4 | 1.5 | A | [5 empty] | NO |  |  | 168 | 148 | 148 | 9DTV045BN | 9DTVH01AR | A 01 1L6643D1 1L603 A 01 1L6643D1 1L603 A 02 1L6643C1 1L603 A 03 1L6643B1 1L603 A 04 1L6643A1 1L601 A 05 1L6631J4 1L601 A 06 1L6631H4 1L601 A 07 1L6631G4 1L601 A 08 1L6631F4 1L601 A 09 1L6631E4 1L601 A 10 1L6631D4 1L601 A 10 1L6631D4 1L605 A 11 1L6631C4 1L605 A 12 1L6631B4 1L605 A 13 1L6631A4 1L605 A 14 1L6606S4 1L607 A 15 1L6606R4 1L607 A 16 1L6606P4 1L607 A 17 1L6606N4 1L607 A 18 1L6606M4 1L607 A 19 1L6606L4 1L607 A 20 1L6606K4 1L607 A 21 1L6606J4 1L607 A 22 1L6606H4 1L607 A 23 1L6606G4 1L607 A 24 1L6606F4 1L607 A 25 1L6606E4 1L607 A 26 1L6601A1 1L607 A 27 1L6611F1 1L607 A 28 1L6611G1 1L607 A 29 1L6611H1 1L607 A 30 1L6611J1 1L607 A 31 1L6611K1 1L609 A 32 1L6611L1 1L609 A 33 1L6625A1 1L609 A 34 1L6645A1 1L609 A 35 9L6607D1 9L650 A 36 9L6607C1 9L650 A 37 9L6607B1 9L650 A 38 9L6607A1 9L650 A 39 9L6601D1 9L650 A 40 9L6601E1 9L650 A 41 9L6601F1 9L650 A 42 9L6601G1 9L650 A 43 9L6603B2 9L650 | 1.5
9 | DTV | 9DTVC1707 | OUT | OUT | OUT | NO | 4 | 1.5 | A | [5 empty] | NO |  |  | 329 | 277 | 277 | 0DTV041BN | 9DTV541BN | A 01 0A22A2A1 0A2? A 01 0A22A2A1 0A2? A 02 0G1121C3 0G1C A 03 0G1121B3 0G1C A 04 0G1121A3 0G1C A 05 0G1120C3 0G1C A 06 0G1120B3 0G1C A 07 0G1120A3 0G1B A 08 0G11Z0A3 0G1B A 09 0G1191A3 0G1B A 10 9H2203N3 9H2? A 11 9H2203M3 9H2? A 12 9H2203L3 9H2? A 13 9H2203K3 9H2? A 14 9H2203J3 9H2? A 15 9H2203H3 9H2? A 16 9H2203G3 9H2? A 17 9H2203F3 9H2? A 18 9H2203E3 9H2? A 19 9H2203D3 9H2? | 1.5
9 | DTV | 9DTVC1708 | OUT | OUT | OUT | NO | 2P | 0.6 | [6 empty] | NO |  |  | 69 | 73 | 73 | 9DTVH01AR | 0LZE002AR | A 01 1L6643D1 1L603 A 01 1L6643D1 1L603 A 02 1L6643C1 1L603 A 03 1L6643B1 1L603 A 04 1L6643A1 1L601 A 05 1L6631J4 1L601 A 06 1L6631H4 1L601 A 07 1L6631G4 1L601 A 08 1L6631F4 1L601 A 09 1L6631E4 1L601 A 10 1L6631D4 1L601 A 10 1L6631D4 1L605 A 11 1L6631C3 1L605 A 12 1L6631B3 1L605 A 13 1L6631A3 1L605 A 14 1L6606S4 1L607 A 15 1L6606R4 1L607 A 16 1L6606P4 1L607 A 17 1L6606N4 1L607 A 18 1L6606M4 1L607 A 19 1L6606L4 1L607 A 20 1L6606K4 1L607 A 21 1L6606J4 1L607 A 22 1L6606H4 1L607 A 23 1L6606G4 1L607 A 24 1L6606F4 1L607 A 25 1L6606E4 1L607 A 26 1L6606D4 1L607 A 27 1L6606C4 1L607 A 28 1L6606B4 1L607 A 29 1L6606A3 1L607 A 30 9L6601A1 9L608 A 31 9L6601B1 9L608 A 32 9L6601C1 9L608 A 32 9L6601C1 9L650 A 33 9L6607A1 9L650 | 0.6
9 | DTV | 9DTVC1719 | OUT | OUT | OUT | NO | 37 | 1.5 | NA | [5 empty] | NO |  |  | 70 | 0 | 86 | 9DTVH01AR | 0LZZB1120 | A 01 1L6643D1 1L603 A 01 1L6643D1 1L603 A 02 1L6643C1 1L603 A 03 1L6643B1 1L603 A 04 1L6643A1 1L601 A 05 1L6631J4 1L601 A 06 1L6631H4 1L601 A 07 1L6631G4 1L601 A 08 1L6631F4 1L601 A 09 1L6631E4 1L601 A 10 1L6631D4 1L601 A 10 1L6631D4 1L605 A 11 1L6631C4 1L605 A 12 1L6631B4 1L605 A 13 1L6631A4 1L605 A 14 1L6606S3 1L607 A 15 1L6606R3 1L607 A 16 1L6606P3 1L607 A 17 1L6606N3 1L607 A 18 1L6606M3 1L607 A 19 1L6606L3 1L607 A 20 1L6606K3 1L607 A 21 1L6606J3 1L607 A 22 1L6606H3 1L607 A 23 1L6606G3 1L607 A 24 1L6606F3 1L607 A 25 1L6606E3 1L607 A 26 1L6606D3 1L607 A 27 1L6606C3 1L607 A 28 1L6606B3 1L607 A 29 1L6606A3 1L607 A 30 9L6601A2 9L608 A 31 9L6601B2 9L608 A 32 9L6601C2 9L608 A 32 9L6601C2 9L650 A 33 9L6612A1 9L650 | 1.5
9 | DTV | 9DTVC1720 | OUT | OUT | OUT | NO | 3 | 1.5 | NA | [5 empty] | NO |  |  | 17 | 0 | 17 | 0LZE001AR | 0LZZB1120 | A 01 9L6613B1 9L650 A 01 9L6613B1 9L650 A 02 9L6613C1 9L650 A 03 9L6613D1 9L650 A 04 9L6604D2 9L650 A 05 9L6604C2 9L650 A 06 9L6604B2 9L650 A 07 9L6609B1 9L650 | 1.5
9 | DTV | 9DTVC1721 | OUT | OUT | OUT | NO | 3 | 1.5 | NA | [5 empty] | NO |  |  | 18 | 0 | 17 | 0LZA001AR | 0LZZB1120 | A 01 9L6613B1 9L650 A 01 9L6613B1 9L650 A 02 9L6613C1 9L650 A 03 9L6613D1 9L650 A 04 9L6604D2 9L650 A 05 9L6604C2 9L650 A 06 9L6604B2 9L650 A 07 9L6609B1 9L650 | 1.5
9 | DVL | 9DVLC0900 | OUT | OUT | OUT | NO | [8 empty] | NO | [5 empty] | 9DVL003CS | KRC1926 |  | 3c x 1,5mm2 | [5 empty] | not in pericles
9 | DMN | 9DMNC0905 | IN | IN | OUT | NO | 8 | 0.25 | NA | PVC | PVC | 1000V dc | FDR, TDR and V&T | 4RO (FDR & TDR) and 2RO (V&T) | NO | NIA (MODIFICATION) | IMS |  |  |  | 9DMN001PR | LOADLIMITSW. |  | 4pr x 0,25mm2 | [5 empty] | not in pericles
9 | DVL | 9DVLC0902 | OUT | OUT | OUT | NO | [8 empty] | NO | [5 empty] | 9DVL003EV | 9DVL004EV |  | 2c x 1,5mm2 | [5 empty] | not in pericles
9 | DVL | 9DVLC0903 | OUT | OUT | OUT | NO | [8 empty] | NO | [5 empty] | 9DVL003EV | 9DVL004EV |  | 2c x 1,5mm2 | [5 empty] | not in pericles
9 | DVL | 9DVLC0904 | OUT | OUT | OUT | NO | [8 empty] | NO | [5 empty] | 9DVL003EV | CONTROLUNIT |  | 2c x 1,5mm2 | [5 empty] | not in pericles
9 | DVL | 9DVLC0905 | OUT | OUT | OUT | NO | [8 empty] | NO | [5 empty] | 9DVL003EV | 9DVL004EV |  | 2c x 1,5mm2 | [5 empty] | not in pericles
9 | DVM | 9DVMC0001 | OUT | OUT | OUT | NO | 2 | 1.5 | A | [5 empty] | NO |  |  | 20 | 26 | 26 | 9DVM009CR | 9DVM074TO | IND (SITE RUN) | 1.5
9 | DVM | 9DVMC0002 | OUT | OUT | OUT | NO | 2 | 1.5 | A | [5 empty] | NO |  |  | 20 | 14 | 14 | 9DVM009CR | 9DVM075TO | IND (SITE RUN) | 1.5
9 | DVM | 9DVMC0003 | OUT | OUT | OUT | NO | 2 | 1.5 | A | [5 empty] | NO |  |  | 20 | 43 | 43 | 9DVM009CR | 9DVM076TO | IND (SITE RUN) | 1.5
9 | DVM | 9DVMC0004 | OUT | OUT | OUT | NO | 7 | 1.5 | A | [5 empty] | NO |  |  | 20 | 7 | 7 | 9DVM009CR | 9DVM002BC | IND (SITE RUN) | 1.5
9 | DVM | 9DVMC0005 | OUT | OUT | OUT | NO | 7 | 1.5 | A | [5 empty] | NO |  |  | 20 | 40 | 40 | 9DVM009CR | 9DVM003BC | IND (SITE RUN) | 1.5
9 | DVM | 9DVMC0006 | OUT | OUT | OUT | NO | 7 | 1.5 | A | [5 empty] | NO |  |  | 20 | 10 | 10 | 9DVM013CR | 9DVM001BC | IND (SITE RUN) | 1.5
9 | DVM | 9DVMC0007 | OUT | OUT | OUT | NO | 2 | 1.5 | A | [5 empty] | NO |  |  | 122 | 110 | 110 | 9DVM301UB | 9DVM004CR | A 01 9L5502E2 9L511 A 01 9L5502E2 9L511 A 02 9L5502F2 9L511 A 03 9L5502G2 9L511 A 04 9L5502H2 9L511 A 05 9L5513B1 9L511 A 06 9L5513A1 9L511 A 07 1L5549G3 1L507 A 08 1L5549F3 1L507 A 09 1L5549E3 1L507 A 10 1L5504A2 1L507 A 11 1L5504B2 1L507 A 12 1L5504C2 1L507 A 13 1L5504D2 1L507 A 14 1L5504E2 1L507 A 15 1L5504F2 1L507 A 16 1L5504G2 1L507 A 17 1L5504H2 1L507 A 18 1L5514D1 1L507 A 19 1L5514C1 1L507 A 20 1L5514B1 1L507 A 21 1L5514A1 1L507 A 22 1L551JA2 1L507 A 23 1L441JA2 1L406 A 24 1L331JA2 1L306 A 25 1L3393A1 1L306 A 26 1M2209A6 1M2? A 27 1M22H9A7 1M2? A 28 1M11H9A7 1M1? A 29 1M1109A7 1M1? A 30 1M1109B7 1M1? A 31 1M1109C7 1M1? | 1.5
9 | DVM | 9DVMC0008 | OUT | OUT | OUT | NO | 4 | 1.5 | A | [5 empty] | NO |  |  | 66 | 84 | 84 | 9DVM301UB | 9DVM009CR | A 01 9L5502E2 9L511 A 01 9L5502E2 9L511 A 02 9L5502F2 9L511 A 03 9L5502G2 9L511 A 04 9L5502H2 9L511 A 05 9L5513B1 9L511 A 06 9L5513A1 9L511 A 07 1L5549G3 1L507 A 08 1L5549F3 1L507 A 09 1L5549E3 1L507 A 10 1L5504A2 1L507 A 11 1L5504B2 1L507 A 12 1L5504C2 1L507 A 13 1L5504D2 1L507 A 14 1L5504E2 1L507 A 15 1L5504F2 1L507 A 16 1L5504G2 1L507 A 17 1L5504H2 1L507 A 18 1L5514D1 1L507 A 19 1L5514C1 1L507 A 20 1L5514B1 1L507 A 21 1L5514A1 1L507 A 22 1L551JA2 1L507 A 23 1L441JA2 1L406 A 24 1L331JA2 1L306 A 25 1L3393A1 1L306 A 26 1M2209A6 1M2? | 1.5
9 | DVM | 9DVMC0009 | OUT | OUT | OUT | NO | 2 | 1.5 | A | [5 empty] | NO |  |  | 98 | 116 | 116 | 9DVM301UB | 9DVM013CR | A 01 9L5502E2 9L511 A 01 9L5502E2 9L511 A 02 9L5502F2 9L511 A 03 9L5502G2 9L511 A 04 9L5502H2 9L511 A 05 9L5513B1 9L511 A 06 9L5513A1 9L511 A 07 1L5549G3 1L507 A 08 1L5549F3 1L507 A 09 1L5549E3 1L507 A 10 1L5504A2 1L507 A 11 1L5504B2 1L507 A 12 1L5504C2 1L507 A 13 1L5504D2 1L507 A 14 1L5504E2 1L507 A 15 1L5504F2 1L507 A 16 1L5504G2 1L507 A 17 1L5504H2 1L507 A 18 1L5514D1 1L507 A 19 1L5514C1 1L507 A 20 1L5514B1 1L507 A 21 1L5514A1 1L507 A 22 1L551JA2 1L507 A 23 1L441JA2 1L406 A 24 1L331JA2 1L306 A 25 1L3393A1 1L306 A 26 1M2209A6 1M2? A 27 1M22H9A7 1M2? A 28 1M11H9A7 1M1? A 29 1M1109A7 1M1? A 30 1M1109B7 1M1? | 1.5
9 | DVM | 9DVMC0010 | OUT | OUT | OUT | NO | 2 | 1.5 | A | [5 empty] | NO |  |  | 97 | 116 | 116 | 9DVM301UB | 9DVM012CR | A 01 9L5502E2 9L511 A 01 9L5502E2 9L511 A 02 9L5502F2 9L511 A 03 9L5502G2 9L511 A 04 9L5502H2 9L511 A 05 9L5513B1 9L511 A 06 9L5513A1 9L511 A 07 1L5549G3 1L507 A 08 1L5549F3 1L507 A 09 1L5549E3 1L507 A 10 1L5504A2 1L507 A 11 1L5504B2 1L507 A 12 1L5504C2 1L507 A 13 1L5504D2 1L507 A 14 1L5504E2 1L507 A 15 1L5504F2 1L507 A 16 1L5504G2 1L507 A 17 1L5504H2 1L507 A 18 1L5514D1 1L507 A 19 1L5514C1 1L507 A 20 1L5514B1 1L507 A 21 1L5514A1 1L507 A 22 1L551JA2 1L507 A 23 1L441JA2 1L406 A 24 1L331JA2 1L306 A 25 1L3393A1 1L306 A 26 1M2209A6 1M2? A 27 1M22H9A7 1M2? A 28 1M11H9A7 1M1? A 29 1M1109A7 1M1? A 30 1M1109B7 1M1? | 1.5
9 | DMN | 9DMNC0906 | IN | IN | OUT | NO | 1 | 1.5 | NA | PVC | PVC | 1000V dc | FDR, TDR and V&T | 4RO (FDR & TDR) and 2RO (V&T) | NO | NIA (MODIFICATION) | IMS |  |  |  | 9DMN902CR | 9DMN901SM |  | 1 pair x 1.5mm2 | [5 empty] | not in pericles
9 | DMN | 9DMNC0907 | IN | IN | OUT | NO | 1 | 1.5 | NA | PVC | PVC | 1000V dc | FDR, TDR and V&T | 4RO (FDR & TDR) and 2RO (V&T) | NO | NIA (MODIFICATION) | IMS |  |  |  | 9DMN902CR | 9DMN902SM |  | 1 pair x 1.5mm2 | [5 empty] | not in pericles
9 | DVM | 9DVMC0013 | OUT | OUT | OUT | NO | 12 | 1.5 | NA | [5 empty] | NO |  |  | 36 | 40 | 40 | 9DVM301UB | 1KIT071BN | A 01 9L5502E2 9L511 A 01 9L5502E2 9L511 A 02 9L5502F2 9L511 A 03 9L5502G2 9L511 A 04 9L5502H2 9L511 A 05 9L5502J2 9L511 A 06 9L5514B2 9L511 A 07 9L5514A2 9L511 A 08 1L5549G3 1L507 A 09 1L5549F3 1L507 A 10 1L5549E3 1L507 A 11 1L5504A3 1L507 A 12 1L5504B3 1L507 A 13 1L5504C3 1L507 A 14 1L5504D3 1L507 A 15 1L5504E3 1L507 A 16 1L5504F3 1L507 A 17 1L5504G3 1L507 A 18 1L5504H3 1L507 A 19 1L5504J3 1L507 A 20 1L5504K3 1L507 A 21 1L5504L3 1L507 A 22 1L5504M3 1L507 A 23 1L5518D1 1L507 A 24 1L5518C1 1L507 A 25 1L5518B1 1L507 A 26 1L5501N1 1L507 A 27 1L5501P1 1L507 A 28 1L5501R1 1L507 | 1.5
9 | DVM | 9DVMC0014 | OUT | OUT | OUT | NO | 12 | 1.5 | NA | [5 empty] | NO |  |  | 29 | 33 | 33 | 9DVM301UB | 2KIT071BN | A 01 9L5511B1 9L511 A 01 9L5511B1 9L511 A 02 9L5511A1 9L511 A 03 2L5525G1 2L547 A 04 2L5525F1 2L547 A 05 2L5525E1 2L547 A 06 2L5525D1 2L547 A 07 2L5525C1 2L547 A 08 2L5502U1 2L547 A 09 2L5502T1 2L547 A 10 2L5502S1 2L547 A 11 2L5502R1 2L547 A 12 2L5502P1 2L547 A 13 2L5502N1 2L547 A 14 2L5502M1 2L547 A 15 2L5502L1 2L547 A 16 2L5502K1 2L547 A 17 2L5502J1 2L547 A 18 2L5502H1 2L547 A 19 2L5502G1 2L547 A 20 2L5502F1 2L547 A 21 2L5502E1 2L547 A 22 2L5502D1 2L547 | 1.5
9 | DVM | 9DVMC0020 | OUT | OUT | OUT | NO | 3 | 1.5 | A | [5 empty] | NO |  |  | 20 | 10 | 10 | 9DVM002BC | 9DVM015VA | IND (SITE RUN) | 1.5
9 | DVM | 9DVMC0021 | OUT | OUT | OUT | NO | 4 | 1.5 | A | [5 empty] | NO |  |  | 20 | 10 | 10 | 9DVM002BC | 9DVM015SM | IND (SITE RUN) | 1.5
9 | DVM | 9DVMC0022 | OUT | OUT | OUT | NO | 3 | 1.5 | A | [5 empty] | NO |  |  | 20 | 10 | 10 | 9DVM003BC | 9DVM016VA | IND (SITE RUN) | 1.5
9 | DVM | 9DVMC0023 | OUT | OUT | OUT | NO | 4 | 1.5 | A | [5 empty] | NO |  |  | 20 | 10 | 10 | 9DVM003BC | 9DVM016SM | IND (SITE RUN) | 1.5
9 | DVM | 9DVMC0024 | OUT | OUT | OUT | NO | 3 | 1.5 | A | [5 empty] | NO |  |  | 20 | 10 | 10 | 9DVM001BC | 9DVM009VA | IND (SITE RUN) | 1.5
9 | DVM | 9DVMC0025 | OUT | OUT | OUT | NO | 4 | 1.5 | A | [5 empty] | NO |  |  | 20 | 14 | 14 | 9DVM001BC | 9DVM009SM | IND (SITE RUN) | 1.5
9 | DVN | 9DVNC0001 | OUT | OUT | OUT | NO | 7 | 1.5 | A | [5 empty] | NO |  |  | 53 | 57 | 57 | 9DVN502UB | 9LKI0209 | A 01 9N2239B1 9N2D46 A 01 9N2239B1 9N2D46 A 02 9N2239C1 9N2D46 A 03 9N2239D1 9N2D46 A 04 9N2239E1 9N2D46 A 05 9N2239F1 9N2D46 A 06 9N2239G1 9N2D46 A 07 9N2239H1 9N2D46 A 08 9N2239J1 9N2D46 A 09 9N2239K1 9N2D46 A 10 9N2239L1 9N2D46 A 11 9N2239M1 9N2D46 A 12 9N2239N1 9N2D46 A 13 9N2239P1 9N2D46 A 14 9N2234C2 9N2D46 A 15 9N2234D2 9N2D46 A 16 9N2234E2 9N2D46 A 17 9N229DA1 9N2D36 A 18 9N2269A7 9N2C34 A 18 9N2269A7 9N2D35 A 18 9N2269A7 9N2D36 A 19 9N22C1A2 9N2C47 A 20 9N2222B3 9N2C47 A 21 9N2222C3 9N2C45 A 22 9N2222D3 9N2C45 A 23 9N2222E3 9N2C45 A 24 9N2222F3 9N2C45 A 25 9N2222G3 9N2C45 A 26 9N2222H3 9N2C45 A 27 9N2222J3 9N2C45 | 1.5
9 | DVN | 9DVNC0002 | OUT | OUT | OUT | NO | 7 | 1.5 | A | [5 empty] | NO |  |  | 53 | 58 | 58 | 9DVN502UB | 9LKI0205 | A 01 9N2239B1 9N2D46 A 01 9N2239B1 9N2D46 A 02 9N2239C1 9N2D46 A 03 9N2239D1 9N2D46 A 04 9N2239E1 9N2D46 A 05 9N2239F1 9N2D46 A 06 9N2239G1 9N2D46 A 07 9N2239H1 9N2D46 A 08 9N2239J1 9N2D46 A 09 9N2239K1 9N2D46 A 10 9N2239L1 9N2D46 A 11 9N2239M1 9N2D46 A 12 9N2239N1 9N2D46 A 13 9N2239P1 9N2D46 A 14 9N2234C2 9N2D46 A 15 9N2234D2 9N2D46 A 16 9N2234E2 9N2D46 A 17 9N229DA1 9N2D36 A 18 9N2269A7 9N2C34 A 18 9N2269A7 9N2D35 A 18 9N2269A7 9N2D36 A 19 9N22C1A2 9N2C47 A 20 9N2222B3 9N2C47 A 21 9N2222C3 9N2C45 A 22 9N2222D3 9N2C45 A 23 9N2222E3 9N2C45 A 24 9N2222F3 9N2C45 A 25 9N2222G3 9N2C45 A 26 9N2222H3 9N2C45 A 27 9N2222J3 9N2C45 | 1.5
9 | DMN | 9DMNC0908 | IN | IN | OUT | NO | 19 | 1.5 | NA | PVC | PVC | 1000V dc | FDR, TDR and V&T | 4RO (FDR & TDR) and 2RO (V&T) | NO | NIA (MODIFICATION) | IMS |  |  |  | 9DMN900AR | 9DMN902CR |  | 19c x 1mm2 | [5 empty] | not in pericles
9 | DVN | 9DVNC0735 | OUT | OUT | OUT | NO | 4 | 1.5 | A | [5 empty] | NO |  |  | 36 | 20 | 36 | 9DVN502CR | 9DVN092VA | A 01 9N2200B4 9N2A34 A 01 9N2200B4 9N2A34 A 01 9N2200B4 9N2C34 A 02 9N2200C4 9N2C34 A 03 9N2200D4 9N2C34 A 04 9N2221B2 9N2C47 A 05 9N2221C2 9N2C45 A 06 9N2221D2 9N2C45 A 07 9N2221E2 9N2C45 A 08 9N2221F2 9N2C45 A 09 9N2221G2 9N2C45 A 10 9N2221H2 9N2C45 A 11 9N2221J2 9N2C45 A 12 9N2221K2 9N2C45 A 13 9N2221L2 9N2C45 | 1.5
9 | DVN | 9DVNC0736 | OUT | OUT | OUT | NO | 4 | 1.5 | A | [5 empty] | NO |  |  | 44 | 0 | 44 | 9DVN502CR | 9DVN506UB | A 01 9N2269A1 9N2C34 A 01 9N2269A1 9N2C34 A 01 9N2269A1 9N2D35 A 01 9N2269A1 9N2D36 A 02 9N229DA1 9N2D36 A 03 9N2234E1 9N2D46 A 04 9N2234D1 9N2D46 A 05 9N2234C1 9N2D46 A 06 9N2239P3 9N2D46 A 07 9N2239N3 9N2D46 A 08 9N2239M3 9N2D46 A 09 9N2239L3 9N2D46 A 10 9N2239K3 9N2D46 A 11 9N2239J3 9N2D46 A 12 9N2239H3 9N2D46 A 13 9N2239G3 9N2D46 A 14 9N2239F3 9N2D46 A 15 9N2239E3 9N2D46 A 16 9N2239D3 9N2D46 A 17 9N2239C3 9N2D46 A 18 9N2239B3 9N2D46 | 1.5
9 | DVN | 9DVNC0737 | OUT | OUT | OUT | NO | 4 | 1.5 | A | [5 empty] | NO |  |  | 56 | 20 | 56 | 9DVN503CR | 9DVN093VA | A 01 9N2255A1 9N2D46 A 01 9N2255A1 9N2D46 A 02 9N2255B1 9N2D46 A 03 9N2255C1 9N2D46 A 04 9N2255D1 9N2D46 A 05 9N2255E1 9N2D46 A 06 9N2239A1 9N2D46 A 07 9N2239B1 9N2D46 A 08 9N2239C1 9N2D46 A 09 9N2239D1 9N2D46 A 10 9N2239E1 9N2D46 A 11 9N2239F1 9N2D46 A 12 9N2239G1 9N2D46 A 13 9N2239H1 9N2D46 A 14 9N2239J1 9N2D46 A 15 9N2239K1 9N2D46 A 16 9N2239L1 9N2D46 A 17 9N2239M1 9N2D46 A 18 9N2239N1 9N2D46 A 19 9N2239P1 9N2D46 A 20 9N2234C2 9N2D46 A 21 9N2234D2 9N2D46 A 22 9N2234E2 9N2D46 A 23 9N229DA1 9N2D36 A 24 9N2207A3 9N2D36 | 1.5
9 | DVN | 9DVNC0738 | OUT | OUT | OUT | NO | 4 | 1.5 | A | [5 empty] | NO |  |  | 29 | 0 | 29 | 9DVN503CR | 9DVN506UB | A 01 9N2207C3 9N2D36 A 01 9N2207C3 9N2D36 A 02 9N2207B3 9N2D36 A 03 9N2207A3 9N2D36 A 04 9N229DA1 9N2D36 A 05 9N2234E1 9N2D46 A 06 9N2234D1 9N2D46 A 07 9N2234C1 9N2D46 A 08 9N2239P3 9N2D46 A 09 9N2239N3 9N2D46 A 10 9N2239M3 9N2D46 A 11 9N2239L3 9N2D46 A 12 9N2239K3 9N2D46 A 13 9N2239J3 9N2D46 A 14 9N2239H3 9N2D46 A 15 9N2239G3 9N2D46 A 16 9N2239F3 9N2D46 A 17 9N2239E3 9N2D46 A 18 9N2239D3 9N2D46 A 19 9N2239C3 9N2D46 A 20 9N2239B3 9N2D46 | 1.5
9 | DMN | 9DMNC0909 | IN | IN | OUT | NO | 1 | 1.5 | NA | PVC | PVC | 1000V dc | FDR, TDR and V&T | 4RO (FDR & TDR) and 2RO (V&T) | NO | NIA (MODIFICATION) | IMS |  |  |  | 9DMN902CR | 9DMN903SM |  | 1 pair x 1.5mm2 | [5 empty] | not in pericles
9 | DMN | 9DMNC0910 | IN | IN | OUT | NO | 1 | 1.5 | NA | PVC | PVC | 1000V dc | FDR, TDR and V&T | 4RO (FDR & TDR) and 2RO (V&T) | NO | NIA (MODIFICATION) | IMS |  |  |  | 9DMN902CR | 9DMN904SM |  | 1 pair x 1.5mm2 | [5 empty] | not in pericles
9 | DVN | 9DVNC0741 | OUT | OUT | OUT | NO | 19 | 1.5 | A | [5 empty] | NO |  |  | 59 | 0 | 59 | 9DVN506UB | 9DVN511CR | A 01 9N2239B2 9N2D46 A 01 9N2239B2 9N2D46 A 02 9N2239C2 9N2D46 A 03 9N2239D2 9N2D46 A 04 9N2239E2 9N2D46 A 05 9N2239F2 9N2D46 A 06 9N2239G2 9N2D46 A 07 9N2239H2 9N2D46 A 08 9N2239J2 9N2D46 A 09 9N2239K2 9N2D46 A 10 9N2239L2 9N2D46 A 11 9N2239M2 9N2D46 A 12 9N2239N2 9N2D46 A 13 9N2239P2 9N2D46 A 14 9N2234C4 9N2D46 A 15 9N2234D4 9N2D46 A 16 9N2234E4 9N2D46 A 17 9N2204F2 9N2D36 A 18 9N2204E2 9N2D36 A 19 9N2204D2 9N2D36 A 20 9N2204C2 9N2D36 A 21 9N2204B2 9N2D70 A 22 9N22D1A2 9N2D70 A 23 2N33D1A2 2N3D77 A 24 2N33D1B2 2N3D77 A 25 2N44D1A2 2N4D77 A 26 2N44D1B2 2N4D77 A 27 2N55D1A2 2N5D77 A 28 2N5510A2 2N5D77 A 29 9N5510A2 9N5B25 A 30 9N5504D2 9N5B25 A 31 9N55B2A2 9N5B25 A 32 9N66B2A2 9N6B25 | 1.5
9 | DMN | 9DMNC0911 | IN | IN | OUT | NO | 3 | 1.5 | NA | PVC | PVC | 1000V dc | FDR, TDR and V&T | 4RO (FDR & TDR) and 2RO (V&T) | NO | NIA (MODIFICATION) | EMS |  |  |  | 9DMN902CR | 9DMN903TO |  | 3 Core x 1.5mm2 | [5 empty] | not in pericles
9 | DMN | 9DMNC0912 | IN | IN | OUT | NO | 3 | 1.5 | NA | PVC | PVC | 1000V dc | FDR, TDR and V&T | 4RO (FDR & TDR) and 2RO (V&T) | NO | NIA (MODIFICATION) | EMS |  |  |  | 9DMN902CR | 9DMN904TO |  | 3 Core x 1.5mm2 | [5 empty] | not in pericles
9 | DTV | 9DTVC0001 | IN | IN | OUT | NO | 2 | 1.5 | NA | PVC | PVC | 1000V dc | FDR, TDR and V&T | 4RO (FDR & TDR) and 2RO (V&T) | NO | ALSTHOM | EMS | 109 | 0 | 1 | 9DTVA01AR | 9KSAP01AR | A 01 1W6643K1 1W601 A 01 1W6643K1 1W601 A 02 1W6643J1 1W601 A 03 1W6643H1 1W601 A 04 1W6643G1 1W601 A 05 1W6643F1 1W601 A 06 1L6643E1 1L603 A 07 1L6643D1 1L603 A 08 1L6643C1 1L603 A 09 1L6643B1 1L603 A 10 1L6643A1 1L601 A 11 1L6631J4 1L601 A 12 1L6631H4 1L601 A 13 1L6631G4 1L601 A 14 1L6631F4 1L601 A 15 1L6631E4 1L601 A 16 1L6631D4 1L601 A 16 1L6631D4 1L605 A 17 1L6631C4 1L605 A 18 1L6631B4 1L605 A 19 1L6631A4 1L605 A 20 1L6606S4 1L607 A 21 1L6606R4 1L607 A 22 1L6606P4 1L607 A 23 1L6606N4 1L607 A 24 1L6606M4 1L607 A 25 1L6606L4 1L607 A 26 1L6606K4 1L607 A 27 1L6606J4 1L607 A 28 1L66JZA3 1L607 A 29 1L55JZB3 1L507 A 30 1L55JZA3 1L507 A 31 1L44JZA3 1L406 A 32 1L4404M1 1L406 A 33 1L4404N1 1L406 A 34 1L4404P1 1L406 A 35 1L4404R1 1L406 A 36 9L4404S1 9L407 A 36 9L4404S1 9L410 A 37 9L4404S2 9L407 A 37 9L4404S2 9L410 A 38 9L4404T2 9L410 A 39 9L44LPA2 9L410 A 40 9L55LPA2 9L511 A 41 9L5507F1 9L511 A 42 9L5507G1 9L511 A 43 9L5507H1 9L511 A 44 9L5513G1 9L511 A 45 9L5513F1 9L511 A 46 9L5505J1 9L511 A 47 9L5505K1 9L511 A 48 9L5505L1 9L511 | 1.5
9 | DVN | 9DVLC0901 | IN | IN | OUT | NO | NIA | NIA | NIA |  |  |  | FDR, TDR and V&T | 4RO (FDR & TDR) and 2RO (V&T) | NO | NIA (MODIFICATION) | IMS | [12 empty] | Discrepancy between System and Cable no
9 | DVN | 9DVNC0750 | OUT | OUT | OUT | NO | 12 | 1.5 | A | [5 empty] | NO |  |  | 59 | 0 | 59 | 9DVN501UB | 9DVN001AR | A 01 9N2239B2 9N2D46 A 01 9N2239B2 9N2D46 A 02 9N2239C2 9N2D46 A 03 9N2239D2 9N2D46 A 04 9N2239E2 9N2D46 A 05 9N2239F2 9N2D46 A 06 9N2239G2 9N2D46 A 07 9N2239H2 9N2D46 A 08 9N2239J2 9N2D46 A 09 9N2239K2 9N2D46 A 10 9N2239L2 9N2D46 A 11 9N2239M2 9N2D46 A 12 9N2239N2 9N2D46 A 13 9N2239P2 9N2D46 A 14 9N2234C4 9N2D46 A 15 9N2234D4 9N2D46 A 16 9N2234E4 9N2D46 A 17 9N2204F2 9N2D36 A 18 9N2204E2 9N2D36 A 19 9N2204D2 9N2D36 A 20 9N2204C2 9N2D36 A 21 9N2204B2 9N2D70 A 22 9N22D1A2 9N2D70 A 23 2N33D1A2 2N3D77 A 24 2N33D1B2 2N3D77 A 25 2N44D1A2 2N4D77 A 26 2N44D1B2 2N4D77 A 27 2N55D1A2 2N5D77 A 28 2N5510A2 2N5D77 A 29 9N5510A2 9N5B25 A 30 9N5504D2 9N5B25 A 31 9N5504E2 9N5B25 | 1.5
9 | DVN | 9DVNC0751 | OUT | OUT | OUT | NO | 19 | 1.5 | A | [5 empty] | NO |  |  | 59 | 0 | 59 | 9DVN501UB | 9DVN001AR | A 01 9N2239B2 9N2D46 A 01 9N2239B2 9N2D46 A 02 9N2239C2 9N2D46 A 03 9N2239D2 9N2D46 A 04 9N2239E2 9N2D46 A 05 9N2239F2 9N2D46 A 06 9N2239G2 9N2D46 A 07 9N2239H2 9N2D46 A 08 9N2239J2 9N2D46 A 09 9N2239K2 9N2D46 A 10 9N2239L2 9N2D46 A 11 9N2239M2 9N2D46 A 12 9N2239N2 9N2D46 A 13 9N2239P2 9N2D46 A 14 9N2234C4 9N2D46 A 15 9N2234D4 9N2D46 A 16 9N2234E4 9N2D46 A 17 9N2204F2 9N2D36 A 18 9N2204E2 9N2D36 A 19 9N2204D2 9N2D36 A 20 9N2204C2 9N2D36 A 21 9N2204B2 9N2D70 A 22 9N22D1A2 9N2D70 A 23 2N33D1A2 2N3D77 A 24 2N33D1B2 2N3D77 A 25 2N44D1A2 2N4D77 A 26 2N44D1B2 2N4D77 A 27 2N55D1A2 2N5D77 A 28 2N5510A2 2N5D77 A 29 9N5510A2 9N5B25 A 30 9N5504D2 9N5B25 A 31 9N5504E2 9N5B25 | 1.5
9 | DVN | 9DVNC0752 | OUT | OUT | OUT | NO | 3 | 1.5 | A | [5 empty] | NO |  |  | 45 | 0 | 45 | 9DVN001AR | 9DVN002VA | A 01 9N5504D1 9N5B25 A 01 9N5504D1 9N5B25 A 02 9N5504C1 9N5A01 A 02 9N5504C1 9N5B25 A 03 9N5504B1 9N5A01 A 04 9N5504A1 9N5A01 A 05 9N5502B1 9N5A01 A 06 9N5507A3 9N5A45 | 1.5
9 | DVM | 9DVMC0011 | IN | IN | OUT | NO | 2 | 1.5 | NA | PVC | PVC | 1000V dc | FDR, TDR and V&T | 4RO (FDR & TDR) and 2RO (V&T) | NO | ALSTHOM | EMS | 17 | 21 | 21 | 9DVM301UB | 9KSAQ01AR | A 01 9L5502E3 9L511 A 01 9L5502E3 9L511 A 02 9L5502F3 9L511 A 03 9L5502G3 9L511 A 04 9L5502H3 9L511 A 05 9L5513C1 9L511 A 06 9L5513D1 9L511 A 07 9L5513E1 9L511 A 08 9L5505J3 9L511 A 09 9L5505K3 9L511 A 10 9L5505L3 9L511 | 1.5
9 | DVN | 9DVNC0754 | OUT | OUT | OUT | NO | 3 | 1.5 | A | [5 empty] | NO |  |  | 154 | 0 | 154 | 9DVN001AR | 9DVN551ST | A 01 9N5504D1 9N5B25 A 01 9N5504D1 9N5B25 A 02 9N5504C1 9N5A01 A 02 9N5504C1 9N5B25 A 03 9N5504B1 9N5A01 A 04 9N5504A1 9N5A01 A 05 9N5502B1 9N5A01 A 06 9N5502A1 9N5A01 A 07 1N5502A1 1N5C76 A 08 1N55C0A2 1N5C76 A 09 1N44C0B2 1N4C76 A 10 1N44C0A2 1N4C76 A 11 1N33C0B2 1N3C76 A 12 1N3310A1 1N3C76 A 13 9N3318A1 9N3C70 A 14 1N3303B2 1N3C14 A 15 1N3303A2 1N3C14 A 16 1N33C2A2 1N3C14 A 17 9N3332A3 9N3C02 A 18 9N3332B3 9N3C02 A 19 9N3332C3 9N3C02 A 20 9N3332D3 9N3C02 A 21 9N3332E3 9N3C02 A 21 9N3332E3 9N3D08 A 22 9N33D7A1 9N3D08 A 23 9N3336B1 9N3D51 A 24 9N3336A1 9N3D09 A 25 9N336DA1 9N3D09 A 26 9N226DA1 9N2D09 A 27 9N2207D3 9N2D09 A 28 9N228DA2 9N2D09 A 29 9N2209A3 9N2D09 A 30 9N2211A2 9N2D09 A 31 9N2212A2 9N2D50 A 32 9N2212B2 9N2D50 | 1.5
9 | DVN | 9DVNC0755 | OUT | OUT | OUT | NO | 3 | 1.5 | A | [5 empty] | NO |  |  | 161 | 0 | 161 | 9DVN001AR | 9DVN552ST | A 01 9N5504D1 9N5B25 A 01 9N5504D1 9N5B25 A 02 9N5504C1 9N5A01 A 02 9N5504C1 9N5B25 A 03 9N5504B1 9N5A01 A 04 9N5504A1 9N5A01 A 05 9N5502B1 9N5A01 A 06 9N5502A1 9N5A01 A 07 1N5502A1 1N5C76 A 08 1N55C0A2 1N5C76 A 09 1N44C0B2 1N4C76 A 10 1N44C0A2 1N4C76 A 11 1N33C0B2 1N3C76 A 12 1N3310A1 1N3C76 A 13 9N3318A1 9N3C70 A 14 1N3303B2 1N3C14 A 15 1N3303A2 1N3C14 A 16 1N33C2A2 1N3C14 A 17 9N3332A3 9N3C02 A 18 9N3332B3 9N3C02 A 19 9N3332C3 9N3C02 A 20 9N3332D3 9N3C02 A 21 9N3332E3 9N3C02 A 21 9N3332E3 9N3D08 A 22 9N33D7A1 9N3D08 A 23 9N3336B1 9N3D51 A 24 9N3336A1 9N3D09 A 25 9N336DA1 9N3D09 A 26 9N226DA1 9N2D09 A 27 9N2207D3 9N2D09 A 28 9N228DA2 9N2D09 A 29 9N2209A3 9N2D09 A 30 9N2211A2 9N2D09 A 31 9N2212A2 9N2D50 A 32 9N2212B2 9N2D50 A 33 9N2212C2 9N2D50 | 1.5
9 | DVN | 9DVNC0756 | OUT | OUT | OUT | NO | 3 | 1.5 | A | [5 empty] | NO |  |  | 154 | 0 | 154 | 9DVN001AR | 9DVN553ST | A 01 9N5504D1 9N5B25 A 01 9N5504D1 9N5B25 A 02 9N5504C1 9N5A01 A 02 9N5504C1 9N5B25 A 03 9N5504B1 9N5A01 A 04 9N5504A1 9N5A01 A 05 9N5502B1 9N5A01 A 06 9N5502A1 9N5A01 A 07 1N5502A1 1N5C76 A 08 1N55C0A2 1N5C76 A 09 1N44C0B2 1N4C76 A 10 1N44C0A2 1N4C76 A 11 1N33C0B2 1N3C76 A 12 1N3310A1 1N3C76 A 13 9N3318A1 9N3C70 A 14 1N3303B2 1N3C14 A 15 1N3303A2 1N3C14 A 16 1N33C2A2 1N3C14 A 17 9N3332A3 9N3C02 A 18 9N3332B3 9N3C02 A 19 9N3332C3 9N3C02 A 20 9N3332D3 9N3C02 A 21 9N3332E3 9N3C02 A 21 9N3332E3 9N3D08 A 22 9N33D7A1 9N3D08 A 23 9N3336B1 9N3D51 A 24 9N3336A1 9N3D09 A 25 9N336DA1 9N3D09 A 26 9N226DA1 9N2D09 A 27 9N2207D3 9N2D09 A 28 9N228DA2 9N2D09 A 29 9N2209A3 9N2D09 A 30 9N2211A2 9N2D09 A 31 9N2212A2 9N2D50 | 1.5
9 | DVN | 9DVNC0757 | OUT | OUT | OUT | NO | 3 | 1.5 | A | [5 empty] | NO |  |  | 156 | 0 | 156 | 9DVN001AR | 9DVN539ST | A 01 9N5504D1 9N5B25 A 01 9N5504D1 9N5B25 A 02 9N5504C1 9N5A01 A 02 9N5504C1 9N5B25 A 03 9N5504B1 9N5A01 A 04 9N5504A1 9N5A01 A 05 9N5502B1 9N5A01 A 06 9N5502A1 9N5A01 A 07 1N5502A1 1N5C76 A 08 1N55C0A2 1N5C76 A 09 1N44C0B2 1N4C76 A 10 1N44C0A2 1N4C76 A 11 1N33C0B2 1N3C76 A 12 1N3310A1 1N3C76 A 13 9N3318A1 9N3C70 A 14 1N3303B2 1N3C14 A 15 1N3303A2 1N3C14 A 16 1N33C2A2 1N3C14 A 17 9N3332A3 9N3C02 A 18 9N3332B3 9N3C02 A 19 9N3332C3 9N3C02 A 20 9N3332D3 9N3C02 A 21 9N3332E3 9N3C02 A 21 9N3332E3 9N3D08 A 22 9N33D7A1 9N3D08 A 23 9N3336B1 9N3D51 A 24 9N3336A1 9N3D09 A 25 9N336DA1 9N3D09 A 26 9N226DA1 9N2D09 A 27 9N2207D3 9N2D09 A 28 9N228DA2 9N2D09 A 29 9N2209A3 9N2D09 A 30 9N2211A2 9N2D09 A 31 9N2212A2 9N2D50 A 32 9N2212B2 9N2D50 | 1.5
9 | DVN | 9DVNC0758 | OUT | OUT | OUT | NO | 3 | 1.5 | A | [5 empty] | NO |  |  | 52 | 25 | 52 | 9DVN001AR | 9DVN561ST | A 01 9N5504D1 9N5B25 A 01 9N5504D1 9N5B25 A 02 9N5504C1 9N5A01 A 02 9N5504C1 9N5B25 A 03 9N5504B1 9N5A01 A 04 9N5505A3 9N5A01 A 04 9N5505A3 9N5B02 | 1.5
9 | DVN | 9DVNC0759 | OUT | OUT | OUT | NO | 3 | 1.5 | A | [5 empty] | NO |  |  | 40 | 0 | 40 | 9DVN001AR | 9DVN562ST | A 01 9N5504D1 9N5B25 A 01 9N5504D1 9N5B25 A 02 9N5504C1 9N5A01 A 02 9N5504C1 9N5B25 A 03 9N5504B1 9N5A01 A 04 9N55B0A2 9N5A01 A 05 9N66B0A2 9N6A01 A 06 9N6604A2 9N6A01 | 1.5
9 | DVN | 9DVNC0760 | OUT | OUT | OUT | NO | 3 | 1.5 | A | [5 empty] | NO |  |  | 142 | 0 | 142 | 9DVN001AR | 9DVN510ST | A 01 9N5504D1 9N5B25 A 01 9N5504D1 9N5B25 A 02 9N5504C1 9N5A01 A 02 9N5504C1 9N5B25 A 03 9N5504B1 9N5A01 A 04 9N5504A1 9N5A01 A 05 9N5502B1 9N5A01 A 06 9N5502A1 9N5A01 A 07 1N5502A1 1N5C76 A 08 1N55C0A2 1N5C76 A 09 1N44C0B2 1N4C76 A 10 1N44C0A2 1N4C76 A 11 1N33C0B2 1N3C76 A 12 1N3310A1 1N3C76 A 13 9N3318A1 9N3C70 A 14 1N3303B2 1N3C14 A 15 1N3303A2 1N3C14 A 16 1N33C2A2 1N3C14 A 17 9N3332A3 9N3C02 A 18 9N3332B3 9N3C02 A 19 9N3332C3 9N3C02 A 20 9N3332D3 9N3C02 A 21 9N3332E3 9N3C02 A 21 9N3332E3 9N3D08 A 22 9N3332F3 9N3D08 A 23 9N3332G3 9N3D08 A 24 9N3305A2 9N3D08 A 25 9N330DA2 9N3D08 A 26 9N3363A2 9N3F10 | 1.5
9 | DVN | 9DVNC0761 | OUT | OUT | OUT | NO | 3 | 1.5 | A | [5 empty] | NO |  |  | 78 | 0 | 78 | 9DVN001AR | 9DVN205ST | A 01 9N5504E2 9N5B25 A 01 9N5504E2 9N5B25 A 02 9N5504D2 9N5B25 A 03 9N5510A2 9N5B25 A 04 2N5510A2 2N5D77 A 05 2N55D1A2 2N5D77 A 06 2N44D1B2 2N4D77 A 07 2N44D1A2 2N4D77 A 08 2N33D1B2 2N3D77 A 09 2N33D1A2 2N3D77 A 10 9N22D1A2 9N2D70 A 11 9N2204B2 9N2D70 A 12 9N2204C2 9N2D36 A 13 9N2204D2 9N2D36 A 14 9N2204E2 9N2D36 A 15 9N2204F2 9N2D36 A 16 9N2204G2 9N2D36 A 17 9N224DA2 9N2D36 A 18 9N2207C4 9N2D36 A 19 9N2207D4 9N2D09 A 20 9N228DA3 9N2D09 A 21 9N2209A4 9N2D09 A 22 9N2209B4 9N2D09 A 23 9N2209C4 9N2F67 A 24 9N2209D4 9N2F67 A 25 9N2209E4 9N2F67 A 26 9N2270A4 9N2F05 A 26 9N2270A4 9N2F67 | 1.5
9 | DVN | 9DVNC0762 | OUT | OUT | OUT | NO | 3 | 1.5 | A | [5 empty] | NO |  |  | 144 | 0 | 144 | 9DVN001AR | 9DVN550ST | A 01 9N5504D1 9N5B25 A 01 9N5504D1 9N5B25 A 02 9N5504C1 9N5A01 A 02 9N5504C1 9N5B25 A 03 9N5504B1 9N5A01 A 04 9N5504A1 9N5A01 A 05 9N5502B1 9N5A01 A 06 9N5502A1 9N5A01 A 07 1N5502A1 1N5C76 A 08 1N55C0A2 1N5C76 A 09 1N44C0B2 1N4C76 A 10 1N44C0A2 1N4C76 A 11 1N33C0B2 1N3C76 A 12 1N3310A1 1N3C76 A 13 9N3318A1 9N3C70 A 14 1N3303B2 1N3C14 A 15 1N3303A2 1N3C14 A 16 1N33C2A2 1N3C14 A 17 9N3332A3 9N3C02 A 18 9N3332B3 9N3C02 A 19 9N3332C3 9N3C02 A 20 9N3332D3 9N3C02 A 21 9N3332E3 9N3C02 A 21 9N3332E3 9N3D08 A 22 9N33D7A1 9N3D08 A 23 9N3336B1 9N3D51 | 1.5
9 | DVN | 9DVNC0763 | OUT | OUT | OUT | NO | 3 | 1.5 | A | [5 empty] | NO |  |  | 83 | 0 | 83 | 9DVN001AR | 9DVN505ST | A 01 9N5504E2 9N5B25 A 01 9N5504E2 9N5B25 A 02 9N5504D2 9N5B25 A 03 9N5510A2 9N5B25 A 04 2N5510A2 2N5D77 A 05 2N55D1A2 2N5D77 A 06 2N44D1B2 2N4D77 A 07 2N44D1A2 2N4D77 A 08 2N33D1B2 2N3D77 A 09 2N3323A1 2N3D77 A 10 2N3325A1 2N3D70 A 11 2N3303C2 2N3D24 A 12 2N3303B2 2N3D24 A 13 2N3303A2 2N3D24 A 14 2N33D2A2 2N3D24 A 15 9N3339F1 9N3D08 A 16 9N3339E1 9N3D08 A 17 9N3339D1 9N3D08 | 1.5
9 | DVN | 9DVNC0764 | OUT | OUT | OUT | NO | 3 | 1.5 | A | [5 empty] | NO |  |  | 84 | 0 | 84 | 9DVN001AR | 9DVN506ST | A 01 9N5504E2 9N5B25 A 01 9N5504E2 9N5B25 A 02 9N5504D2 9N5B25 A 03 9N5510A2 9N5B25 A 04 2N5510A2 2N5D77 A 05 2N55D1A2 2N5D77 A 06 2N44D1B2 2N4D77 A 07 2N44D1A2 2N4D77 A 08 2N33D1B2 2N3D77 A 09 2N3323A1 2N3D77 A 10 2N3325A1 2N3D70 A 11 2N3303C2 2N3D24 A 12 2N3303B2 2N3D24 A 13 2N3303A2 2N3D24 A 14 2N33D2A2 2N3D24 A 15 9N3339F1 9N3D08 | 1.5
9 | DVN | 9DVNC0765 | OUT | OUT | OUT | NO | 3 | 1.5 | A | [5 empty] | NO |  |  | 75 | 0 | 75 | 9DVN001AR | 9DVN507ST | A 01 9N5504E2 9N5B25 A 01 9N5504E2 9N5B25 A 02 9N5504D2 9N5B25 A 03 9N5510A2 9N5B25 A 04 2N5510A2 2N5D77 A 05 2N55D1A2 2N5D77 A 06 2N44D1B2 2N4D77 A 07 2N44D1A2 2N4D77 A 08 2N33D1B2 2N3D77 A 09 2N3323A1 2N3D77 A 10 2N3325A1 2N3D70 A 11 2N3303C2 2N3D24 A 12 2N3303B2 2N3D24 A 13 2N3303A2 2N3D24 A 14 2N33D2A2 2N3D24 A 15 9N3339F1 9N3D08 | 1.5
9 | DVN | 9DVNC0766 | OUT | OUT | OUT | NO | 19 | 1.5 | A | [5 empty] | NO |  |  | 132 | 0 | 132 | 9DVN505UB | 9DVN501CR | A 01 9N2239B1 9N2D46 A 01 9N2239B1 9N2D46 A 02 9N2239C1 9N2D46 A 03 9N2239D1 9N2D46 A 04 9N2239E1 9N2D46 A 05 9N2239F1 9N2D46 A 06 9N2239G1 9N2D46 A 07 9N2239H1 9N2D46 A 08 9N2239J1 9N2D46 A 09 9N2239K1 9N2D46 A 10 9N2239L1 9N2D46 A 11 9N2239M1 9N2D46 A 12 9N2243E1 9N2D46 A 13 9N2243D1 9N2D46 A 14 9N2243C1 9N2D46 A 15 9N2236N3 9N2D46 A 16 9N2236P3 9N2D46 A 17 9N2234F3 9N2D46 A 18 9N229DA3 9N2D36 A 19 9N2207A3 9N2D36 A 20 9N2207B3 9N2D36 A 21 9N2207C3 9N2D36 A 22 9N2207D3 9N2D09 A 23 9N226DA1 9N2D09 A 24 9N336DA1 9N3D09 A 25 9N3336A1 9N3D09 A 26 9N3336B1 9N3D51 A 27 9N33D7A1 9N3D08 A 28 9N3332E3 9N3C02 A 28 9N3332E3 9N3D08 A 29 9N3332D3 9N3C02 A 30 9N3332C3 9N3C02 A 31 9N3332B3 9N3C02 A 32 9N3332A3 9N3C02 A 33 1N33C2A2 1N3C14 A 34 1N3303A2 1N3C14 A 35 1N3303B2 1N3C14 A 36 9N3318A1 9N3C70 A 37 1N3310A1 1N3C76 A 38 1N33C0B2 1N3C76 A 39 1N44C0A2 1N4C76 A 40 1N44C0B2 1N4C76 A 41 1N55C0A2 1N5C76 A 42 1N5502A1 1N5C76 A 43 9N5502A1 9N5A01 | 1.5
9 | DVN | 9DVNC0767 | OUT | OUT | OUT | NO | 3 | 1.5 | A | [5 empty] | NO |  |  | 146 | 0 | 146 | 9DVN502UB | 9DVN005SP | A 01 9N2239B1 9N2D46 A 01 9N2239B1 9N2D46 A 02 9N2239C1 9N2D46 A 03 9N2239D1 9N2D46 A 04 9N2239E1 9N2D46 A 05 9N2239F1 9N2D46 A 06 9N2239G1 9N2D46 A 07 9N2239H1 9N2D46 A 08 9N2239J1 9N2D46 A 09 9N2239K1 9N2D46 A 10 9N2239L1 9N2D46 A 11 9N2239M1 9N2D46 A 12 9N2243E1 9N2D46 A 13 9N2243D1 9N2D46 A 14 9N2243C1 9N2D46 A 15 9N2236N1 9N2D46 A 16 9N2236P1 9N2D46 A 17 9N2234F2 9N2D46 A 18 9N229DA3 9N2D36 A 19 9N2207A3 9N2D36 A 20 9N2207B3 9N2D36 A 21 9N2207C3 9N2D36 A 22 9N2207D3 9N2D09 A 23 9N226DA1 9N2D09 A 24 9N336DA1 9N3D09 A 25 9N3336A1 9N3D09 A 26 9N3336B1 9N3D51 A 27 9N33D7A1 9N3D08 A 28 9N3332E3 9N3C02 A 28 9N3332E3 9N3D08 A 29 9N3332D3 9N3C02 A 30 9N3332C3 9N3C02 A 31 9N3332B3 9N3C02 A 32 9N3332A3 9N3C02 A 33 1N33C2A2 1N3C14 A 34 1N3303A2 1N3C14 A 35 1N3303B2 1N3C14 A 36 9N3318A1 9N3C70 A 37 1N3310A1 1N3C76 A 38 1N33C0B2 1N3C76 A 39 1N44C0A2 1N4C76 A 40 1N44C0B2 1N4C76 A 41 1N55C0A2 1N5C76 A 42 1N5502A1 1N5C76 A 43 9N5502A1 9N5A01 A 44 9N5502B1 9N5A01 A 45 9N5504A1 9N5A01 | 1.5
9 | DVN | 9DVNC0768 | OUT | OUT | OUT | NO | 3 | 1.5 | A | [5 empty] | NO |  |  | 68 | 0 | 68 | 9DVN502UB | 9DVN002SP | A 01 9N2239B1 9N2D46 A 01 9N2239B1 9N2D46 A 02 9N2239C1 9N2D46 A 03 9N2239D1 9N2D46 A 04 9N2239E1 9N2D46 A 05 9N2239F1 9N2D46 A 06 9N2239G1 9N2D46 A 07 9N2239H1 9N2D46 A 08 9N2239J1 9N2D46 A 09 9N2239K1 9N2D46 A 10 9N2239L1 9N2D46 A 11 9N2239M1 9N2D46 A 12 9N2239N1 9N2D46 A 13 9N2242E1 9N2D46 A 14 9N2242D1 9N2D46 A 15 9N2242C1 9N2D46 A 16 9N2236P1 9N2D46 A 17 9N2234F1 9N2D46 A 18 9N229DA3 9N2D36 A 19 9N2268A2 9N2C34 A 19 9N2268A2 9N2D35 A 19 9N2268A2 9N2D36 A 20 9N22C1A2 9N2C47 A 21 9N2222A3 9N2C47 A 22 9N22C0A2 9N2C47 A 23 1N33C0A2 1N3C76 A 24 1N33C0B2 1N3C76 A 25 1N44C0A2 1N4C76 A 26 1N44C0B2 1N4C76 A 27 1N55C0A2 1N5C76 A 28 1N5502A1 1N5C76 A 29 9N5502A1 9N5A01 | 1.5
9 | DVN | 9DVNC0769 | OUT | OUT | OUT | NO | 3 | 1.5 | A | [5 empty] | NO |  |  | 60 | 0 | 60 | 9DVN503UB | 9DVN097VA | A 01 9N2239B1 9N2D46 A 01 9N2239B1 9N2D46 A 02 9N2239C1 9N2D46 A 03 9N2239D1 9N2D46 A 04 9N2239E1 9N2D46 A 05 9N2239F1 9N2D46 A 06 9N2239G1 9N2D46 A 07 9N2239H1 9N2D46 A 08 9N2239J1 9N2D46 A 09 9N2239K1 9N2D46 A 10 9N2239L1 9N2D46 A 11 9N2239M1 9N2D46 A 12 9N2239N1 9N2D46 A 13 9N2239P1 9N2D46 A 14 9N2234C2 9N2D46 A 15 9N2234D2 9N2D46 A 16 9N2234E2 9N2D46 A 17 9N229DA1 9N2D36 A 18 9N2268A1 9N2C34 A 18 9N2268A1 9N2D35 A 18 9N2268A1 9N2D36 A 19 9N22C1A2 9N2C47 A 20 9N2200D4 9N2C34 A 21 9N2200E4 9N2C34 | 1.5
9 | DVN | 9DVNC0770 | OUT | OUT | OUT | NO | 7 | 1.5 | A | [5 empty] | NO |  |  | 38 | 0 | 38 | 9DVN503UB | 9DVN096VA | A 01 9N2239B1 9N2D46 A 01 9N2239B1 9N2D46 A 02 9N2239C1 9N2D46 A 03 9N2239D1 9N2D46 A 04 9N2239E1 9N2D46 A 05 9N2239F1 9N2D46 A 06 9N2239G1 9N2D46 A 07 9N2239H1 9N2D46 A 08 9N2239J1 9N2D46 A 09 9N2239K1 9N2D46 A 10 9N2239L1 9N2D46 A 11 9N2239M1 9N2D46 A 12 9N2239N1 9N2D46 A 13 9N2239P1 9N2D46 A 14 9N2234C2 9N2D46 A 15 9N2234D2 9N2D46 A 16 9N2234E2 9N2D46 A 17 9N229DA1 9N2D36 A 18 9N2268A1 9N2C34 A 18 9N2268A1 9N2D35 A 18 9N2268A1 9N2D36 A 19 9N22C1A2 9N2C47 | 1.5
9 | DVN | 9DVNC0771 | OUT | OUT | OUT | NO | 7 | 1.5 | A | [5 empty] | NO |  |  | 87 | 0 | 87 | 9DVN503UB | 9DVN114VA | A 01 9N2239B1 9N2D46 A 01 9N2239B1 9N2D46 A 02 9N2239C1 9N2D46 A 03 9N2239D1 9N2D46 A 04 9N2239E1 9N2D46 A 05 9N2239F1 9N2D46 A 06 9N2249F1 9N2D46 A 07 9N2249E1 9N2D46 A 08 9N2249D1 9N2D46 A 09 9N2249C1 9N2D46 A 10 9N2236G3 9N2D46 A 11 9N2236H3 9N2D46 A 12 9N2236J3 9N2D46 A 13 9N2236K3 9N2D46 A 14 9N2236L3 9N2D46 A 15 9N2236M3 9N2D46 A 16 9N2236N3 9N2D46 A 17 9N2236P3 9N2D46 A 18 9N2234F3 9N2D46 A 19 9N2234G3 9N2D46 A 20 9N2201G3 9N2D36 A 21 9N2201F3 9N2D36 A 22 9N2201E3 9N2D70 A 23 9N2201D3 9N2D70 A 24 9N2201C3 9N2B34 A 24 9N2201C3 9N2D70 A 25 9N2219A2 9N2A34 A 25 9N2219A2 9N2B34 A 26 9N2200B3 9N2A34 A 26 9N2200B3 9N2C34 A 27 9N2200C3 9N2C34 A 28 9N2221B2 9N2C47 A 29 9N2221C2 9N2C45 A 30 9N2221D2 9N2C45 A 31 9N2221E2 9N2C45 A 32 9N2221F2 9N2C45 A 33 9N2221G2 9N2C45 A 34 9N2221H2 9N2C45 A 35 9N2221J2 9N2C45 A 36 9N2221K2 9N2C45 A 37 9N2221L2 9N2C45 | 1.5
9 | DVN | 9DVNC0772 | OUT | OUT | OUT | NO | 3 | 1.5 | A | [5 empty] | NO |  |  | 22 | 0 | 22 | 9DVN503UB | 9DVN112VA | A 01 9N2239B1 9N2D46 A 01 9N2239B1 9N2D46 A 02 9N2253E1 9N2D46 A 03 9N2253D1 9N2D46 A 04 9N2253C1 9N2D46 A 05 9N2253B1 9N2D46 A 06 9N2253A1 9N2D46 A 07 9N220DA1 9N2D46 A 07 9N220DA1 9N2D70 A 08 9N2231A1 9N2D48 | 1.5
9 | DVN | 9DVNC0773 | OUT | OUT | OUT | NO | 7 | 1.5 | A | [5 empty] | NO |  |  | 22 | 0 | 22 | 9DVN503UB | 9DVN117VA | A 01 9N2239B1 9N2D46 A 01 9N2239B1 9N2D46 A 02 9N2239C1 9N2D46 A 03 9N2239D1 9N2D46 A 04 9N2239E1 9N2D46 A 05 9N2239F1 9N2D46 A 06 9N2239G1 9N2D46 A 07 9N2239H1 9N2D46 A 08 9N2239J1 9N2D46 A 09 9N2239K1 9N2D46 A 10 9N2239L1 9N2D46 A 11 9N2239M1 9N2D46 A 12 9N2239N1 9N2D46 A 13 9N2239P1 9N2D46 A 14 9N2234C2 9N2D46 A 15 9N2234D2 9N2D46 A 16 9N2234E2 9N2D46 | 1.5
9 | DVN | 9DVNC0774 | OUT | OUT | OUT | NO | 3 | 1.5 | A | [5 empty] | NO |  |  | 35 | 0 | 35 | 9DVN503UB | 9DVN127VA | A 01 9N2239B1 9N2D46 A 01 9N2239B1 9N2D46 A 02 9N2239C1 9N2D46 A 03 9N2239D1 9N2D46 A 04 9N2239E1 9N2D46 A 05 9N2239F1 9N2D46 A 06 9N2239G1 9N2D46 A 07 9N2239H1 9N2D46 A 08 9N2239J1 9N2D46 A 09 9N2239K1 9N2D46 A 10 9N2239L1 9N2D46 A 11 9N2239M1 9N2D46 A 12 9N2243E1 9N2D46 A 13 9N2243D1 9N2D46 A 14 9N2243C1 9N2D46 A 15 9N2243B1 9N2D46 A 16 9N2243A1 9N2D46 A 17 9N22D4A1 9N2D46 A 18 9N2230A1 9N2D48 A 19 9N2230B1 9N2D48 A 20 9N2230C1 9N2D48 A 21 9N2230D1 9N2D48 | 1.5
9 | DVN | 9DVNC0775 | OUT | OUT | OUT | NO | 7 | 1.5 | A | [5 empty] | NO |  |  | 14 | 0 | 14 | 9DVN503UB | 9DVN113VA | A 01 9N2239A1 9N2D46 A 01 9N2239A1 9N2D46 A 02 9N2255F1 9N2D46 A 03 9N2255G1 9N2D46 | 1.5
9 | DVN | 9DVNC0776 | OUT | OUT | OUT | NO | 7 | 1.5 | A | [5 empty] | NO |  |  | 45 | 0 | 45 | 9DVN503UB | 9DVN098VA | A 01 9N2239B3 9N2D46 A 01 9N2239B3 9N2D46 A 02 9N2239C3 9N2D46 A 03 9N2239D3 9N2D46 A 04 9N2239E3 9N2D46 A 05 9N2239F3 9N2D46 A 06 9N2239G3 9N2D46 A 07 9N2239H3 9N2D46 A 08 9N2239J3 9N2D46 A 09 9N2239K3 9N2D46 A 10 9N2239L3 9N2D46 A 11 9N2239M3 9N2D46 A 12 9N2239N3 9N2D46 A 13 9N2239P3 9N2D46 A 14 9N2234C3 9N2D46 A 15 9N2234D3 9N2D46 A 16 9N2234E3 9N2D46 A 17 9N229DA1 9N2D36 A 18 9N2207A3 9N2D36 A 19 9N2207B3 9N2D36 A 20 9N2207C3 9N2D36 A 21 9N2207D3 9N2D09 | 1.5
9 | DVN | 9DVNC0777 | OUT | OUT | OUT | NO | 3 | 1.5 | A | [5 empty] | NO |  |  | 84 | 0 | 84 | 9DVN503UB | 9DVN131VA | A 01 9N2239B1 9N2D46 A 01 9N2239B1 9N2D46 A 02 9N2239C1 9N2D46 A 03 9N2239D1 9N2D46 A 04 9N2239E1 9N2D46 A 05 9N2239F1 9N2D46 A 06 9N2239G1 9N2D46 A 07 9N2239H1 9N2D46 A 08 9N2239J1 9N2D46 A 09 9N2239K1 9N2D46 A 10 9N2239L1 9N2D46 A 11 9N2239M1 9N2D46 A 12 9N2239N1 9N2D46 A 13 9N2242E1 9N2D46 A 14 9N2242D1 9N2D46 A 15 9N2242C1 9N2D46 A 16 9N2236P1 9N2D46 A 17 9N2234F1 9N2D46 A 18 9N229DA3 9N2D36 A 19 9N2269A4 9N2C34 A 19 9N2269A4 9N2D35 A 19 9N2269A4 9N2D36 A 20 9N22C1A2 9N2C47 A 21 9N2222A3 9N2C47 A 22 9N22C0A2 9N2C47 A 23 1N33C0A2 1N3C76 A 24 1N3310A1 1N3C76 A 25 9N3318B1 9N3C70 A 25 9N3318B1 9N3C79 A 26 9N33A5A1 9N3A17 A 27 9N3331A2 9N3A17 A 27 9N3331A2 9N3B27 A 28 9N3331B2 9N3B27 | 1.5
9 | DVN | 9DVNC0778 | OUT | OUT | OUT | NO | 7 | 1.5 | A | [5 empty] | NO |  |  | 88 | 0 | 88 | 9DVN503UB | 9DVN130VA | A 01 9N2239B1 9N2D46 A 01 9N2239B1 9N2D46 A 02 9N2239C1 9N2D46 A 03 9N2239D1 9N2D46 A 04 9N2239E1 9N2D46 A 05 9N2239F1 9N2D46 A 06 9N2239G1 9N2D46 A 07 9N2239H1 9N2D46 A 08 9N2239J1 9N2D46 A 09 9N2239K1 9N2D46 A 10 9N2239L1 9N2D46 A 11 9N2239M1 9N2D46 A 12 9N2239N1 9N2D46 A 13 9N2242E1 9N2D46 A 14 9N2242D1 9N2D46 A 15 9N2242C1 9N2D46 A 16 9N2236P1 9N2D46 A 17 9N2234F1 9N2D46 A 18 9N229DA3 9N2D36 A 19 9N2269A4 9N2C34 A 19 9N2269A4 9N2D35 A 19 9N2269A4 9N2D36 A 20 9N22C1A2 9N2C47 A 21 9N2222A3 9N2C47 A 22 9N22C0A2 9N2C47 A 23 1N33C0A2 1N3C76 A 24 1N3310A1 1N3C76 A 25 9N3318B1 9N3C70 A 25 9N3318B1 9N3C79 A 26 9N33A5A1 9N3A17 A 27 9N3331A2 9N3A17 A 27 9N3331A2 9N3B27 A 28 9N3331B2 9N3B27 | 1.5
9 | DVN | 9DVNC0779 | OUT | OUT | OUT | NO | 12 | 1.5 | A | [5 empty] | NO |  |  | 53 | 0 | 53 | 9DVN504UB | 9DVN502CR | A 01 9N2239B1 9N2D46 A 01 9N2239B1 9N2D46 A 02 9N2239C1 9N2D46 A 03 9N2239D1 9N2D46 A 04 9N2239E1 9N2D46 A 05 9N2239F1 9N2D46 A 06 9N2239G1 9N2D46 A 07 9N2239H1 9N2D46 A 08 9N2239J1 9N2D46 A 09 9N2239K1 9N2D46 A 10 9N2239L1 9N2D46 A 11 9N2239M1 9N2D46 A 12 9N2239N1 9N2D46 A 13 9N2239P1 9N2D46 A 14 9N2234C2 9N2D46 A 15 9N2234D2 9N2D46 A 16 9N2234E2 9N2D46 A 17 9N229DA1 9N2D36 A 18 9N2268A1 9N2C34 A 18 9N2268A1 9N2D35 A 18 9N2268A1 9N2D36 A 19 9N22C1A2 9N2C47 A 20 9N2200D4 9N2C34 A 21 9N2200C4 9N2C34 A 22 9N2200B4 9N2A34 A 22 9N2200B4 9N2C34 | 1.5
9 | DVN | 9DVNC0780 | OUT | OUT | OUT | NO | 19 | 1.5 | A | [5 empty] | NO |  |  | 30 | 0 | 30 | 9DVN504UB | 9DVN503CR | A 01 9N2239B1 9N2D46 A 01 9N2239B1 9N2D46 A 02 9N2239C1 9N2D46 A 03 9N2239D1 9N2D46 A 04 9N2239E1 9N2D46 A 05 9N2239F1 9N2D46 A 06 9N2239G1 9N2D46 A 07 9N2239H1 9N2D46 A 08 9N2239J1 9N2D46 A 09 9N2239K1 9N2D46 A 10 9N2239L1 9N2D46 A 11 9N2239M1 9N2D46 A 12 9N2239N1 9N2D46 A 13 9N2239P1 9N2D46 A 14 9N2234C2 9N2D46 A 15 9N2234D2 9N2D46 A 16 9N2234E2 9N2D46 A 17 9N229DA1 9N2D36 A 18 9N2207A3 9N2D36 A 19 9N2207B3 9N2D36 A 20 9N2207C3 9N2D36 | 1.5
9 | DVN | 9DVNC0781 | OUT | OUT | OUT | NO | 12 | 1.5 | A | [5 empty] | NO |  |  | 69 | 0 | 69 | 9DVN504UB | 9DVN504CR | A 01 9N2239B1 9N2D46 A 01 9N2239B1 9N2D46 A 02 9N2239C1 9N2D46 A 03 9N2239D1 9N2D46 A 04 9N2239E1 9N2D46 A 05 9N2239F1 9N2D46 A 06 9N2239G1 9N2D46 A 07 9N2239H1 9N2D46 A 08 9N2239J1 9N2D46 A 09 9N2239K1 9N2D46 A 10 9N2239L1 9N2D46 A 11 9N2239M1 9N2D46 A 12 9N2239N1 9N2D46 A 13 9N2239P1 9N2D46 A 14 9N2234C2 9N2D46 A 15 9N2234D2 9N2D46 A 16 9N2234E2 9N2D46 A 17 9N229DA1 9N2D36 A 18 9N2268A1 9N2C34 A 18 9N2268A1 9N2D35 A 18 9N2268A1 9N2D36 A 19 9N22C1A2 9N2C47 A 20 9N2222A3 9N2C47 A 21 9N22C0A2 9N2C47 A 22 1N33C0A2 1N3C76 A 23 1N3310A1 1N3C76 A 24 9N3318B1 9N3C70 A 24 9N3318B1 9N3C79 | 1.5
9 | DVN | 9DVNC0782 | OUT | OUT | OUT | NO | 12 | 1.5 | A | [5 empty] | NO |  |  | 142 | 0 | 142 | 9DVN505UB | 9DVN505CR | A 01 9N2239B1 9N2D46 A 01 9N2239B1 9N2D46 A 02 9N2239C1 9N2D46 A 03 9N2239D1 9N2D46 A 04 9N2239E1 9N2D46 A 05 9N2239F1 9N2D46 A 06 9N2239G1 9N2D46 A 07 9N2239H1 9N2D46 A 08 9N2239J1 9N2D46 A 09 9N2239K1 9N2D46 A 10 9N2239L1 9N2D46 A 11 9N2239M1 9N2D46 A 12 9N2243E1 9N2D46 A 13 9N2243D1 9N2D46 A 14 9N2243C1 9N2D46 A 15 9N2236N1 9N2D46 A 16 9N2236P1 9N2D46 A 17 9N2234F2 9N2D46 A 18 9N229DA3 9N2D36 A 19 9N2207A3 9N2D36 A 20 9N2207B3 9N2D36 A 21 9N2207C3 9N2D36 A 22 9N2207D3 9N2D09 A 23 9N226DA1 9N2D09 A 24 9N336DA1 9N3D09 A 25 9N3336A1 9N3D09 A 26 9N3336B1 9N3D51 A 27 9N33D7A1 9N3D08 A 28 9N3332E3 9N3C02 A 28 9N3332E3 9N3D08 A 29 9N3332D3 9N3C02 A 30 9N3332C3 9N3C02 A 31 9N3332B3 9N3C02 A 32 9N3332A3 9N3C02 A 33 1N33C2A2 1N3C14 A 34 1N3303A2 1N3C14 A 35 1N3303B2 1N3C14 A 36 9N3318A1 9N3C70 A 37 1N3310A1 1N3C76 A 38 1N33C0B2 1N3C76 A 39 1N44C0A2 1N4C76 A 40 1N44C0B2 1N4C76 A 41 1N55C0A2 1N5C76 A 42 1N5502A1 1N5C76 A 43 9N5502A1 9N5A01 | 1.5
9 | DVN | 9DVNC0783 | OUT | OUT | OUT | NO | 12 | 1.5 | A | [5 empty] | NO |  |  | 71 | 0 | 71 | 9DVN505UB | 9DVN506CR | A 01 9N2239B2 9N2D46 A 01 9N2239B2 9N2D46 A 02 9N2239C2 9N2D46 A 03 9N2239D2 9N2D46 A 04 9N2239E2 9N2D46 A 05 9N2239F2 9N2D46 A 06 9N2239G2 9N2D46 A 07 9N2239H2 9N2D46 A 08 9N2239J2 9N2D46 A 09 9N2239K2 9N2D46 A 10 9N2239L2 9N2D46 A 11 9N2239M2 9N2D46 A 12 9N2239N2 9N2D46 A 13 9N2239P2 9N2D46 A 14 9N2234C4 9N2D46 A 15 9N2234D4 9N2D46 A 16 9N2234E4 9N2D46 A 17 9N2204F2 9N2D36 A 18 9N2204E2 9N2D36 A 19 9N2204D2 9N2D36 A 20 9N2204C2 9N2D36 A 21 9N2204B2 9N2D70 A 22 9N22D1A2 9N2D70 A 23 2N33D1A2 2N3D77 A 24 2N33D1B2 2N3D77 A 25 2N44D1A2 2N4D77 A 26 2N44D1B2 2N4D77 A 27 2N55D1A2 2N5D77 A 28 2N5510A2 2N5D77 A 29 9N5510A2 9N5B25 A 30 9N5504D2 9N5B25 A 31 9N5504E2 9N5B25 A 32 9N5504F2 9N5B23 A 32 9N5504F2 9N5B25 | 1.5
9 | DVN | 9DVNC0784 | OUT | OUT | OUT | NO | 19 | 1.5 | A | [5 empty] | NO |  |  | 102 | 0 | 102 | 9DVN505UB | 9DVN507CR | A 01 9N2239B2 9N2D46 A 01 9N2239B2 9N2D46 A 02 9N2254F1 9N2D46 A 03 9N2254G1 9N2D46 A 04 9N2241A1 9N2D46 A 05 9N22DAA1 9N2D46 A 06 2N1121B6 2N191 A 07 2N0021A6 2N091 A 08 2L0021A6 2L056 A 09 2L0021B6 2L056 A 10 2L00G9A3 2L056 A 11 2L11G9A2 2L149 A 12 2L1125D3 2L149 A 13 2L1125C3 2L149 A 14 2L1125B3 2L149 A 15 2L1125A3 2L149 | 1.5
9 | DVN | 9DVNC0785 | OUT | OUT | OUT | NO | 7 | 1.5 | A | [5 empty] | NO |  |  | 89 | 0 | 89 | 9DVN505UB | 9DVN092VA | A 01 9N2239B1 9N2D46 A 01 9N2239B1 9N2D46 A 02 9N2239C1 9N2D46 A 03 9N2239D1 9N2D46 A 04 9N2239E1 9N2D46 A 05 9N2239F1 9N2D46 A 06 9N2249F1 9N2D46 A 07 9N2249E1 9N2D46 A 08 9N2249D1 9N2D46 A 09 9N2249C1 9N2D46 A 10 9N2236G3 9N2D46 A 11 9N2236H3 9N2D46 A 12 9N2236J3 9N2D46 A 13 9N2236K3 9N2D46 A 14 9N2236L3 9N2D46 A 15 9N2236M3 9N2D46 A 16 9N2236N3 9N2D46 A 17 9N2236P3 9N2D46 A 18 9N2234F3 9N2D46 A 19 9N2234G3 9N2D46 A 20 9N2201G3 9N2D36 A 21 9N2201F3 9N2D36 A 22 9N2201E3 9N2D70 A 23 9N2201D3 9N2D70 A 24 9N2201C3 9N2B34 A 24 9N2201C3 9N2D70 A 25 9N2219A2 9N2A34 A 25 9N2219A2 9N2B34 A 26 9N2200B3 9N2A34 A 26 9N2200B3 9N2C34 A 27 9N2200C3 9N2C34 A 28 9N2221B2 9N2C47 A 29 9N2221C2 9N2C45 A 30 9N2221D2 9N2C45 A 31 9N2221E2 9N2C45 A 32 9N2221F2 9N2C45 A 33 9N2221G2 9N2C45 A 34 9N2221H2 9N2C45 A 35 9N2221J2 9N2C45 A 36 9N2221K2 9N2C45 A 37 9N2221L2 9N2C45 | 1.5
9 | DVN | 9DVNC0786 | OUT | OUT | OUT | NO | 7 | 1.5 | A | [5 empty] | NO |  |  | 9 | 0 | 9 | 9DVN505UB | 9DVN093VA | A 01 9N2239B1 9N2D46 A 01 9N2239B1 9N2D46 A 02 9N2239A1 9N2D46 A 03 9N2255F1 9N2D46 A 04 9N2255G1 9N2D46 | 1.5
9 | DVN | 9DVNC0787 | OUT | OUT | OUT | NO | 3 | 1.5 | A | [5 empty] | NO |  |  | 20 | 7 | 20 | 9DVN501CR | 9DVN296VA | IND (SITE RUN) | 1.5
9 | DVN | 9DVNC0788 | OUT | OUT | OUT | NO | 3 | 1.5 | A | [5 empty] | NO |  |  | 20 | 8 | 20 | 9DVN501CR | 9DVN295VA | IND (SITE RUN) | 1.5
9 | DVN | 9DVNC0789 | OUT | OUT | OUT | NO | 3 | 1.5 | A | [5 empty] | NO |  |  | 20 | 20 | 20 | 9DVN501CR | 9DVN400VA | IND (SITE RUN) | 1.5
9 | DVN | 9DVNC0790 | OUT | OUT | OUT | NO | 3 | 1.5 | A | [5 empty] | NO |  |  | 20 | 20 | 20 | 9DVN501CR | 9DVN402VA | IND (SITE RUN) | 1.5
9 | DVN | 9DVNC0791 | OUT | OUT | OUT | NO | 3 | 1.5 | A | [5 empty] | NO |  |  | 8 | 9 | 8 | 9DVN511CR | 9DVN297VA | A 01 9N66B2A2 9N6B25 A 01 9N66B2A2 9N6B25 | 1.5
9 | DVN | 9DVNC0792 | OUT | OUT | OUT | NO | 3 | 1.5 | A | [5 empty] | NO |  |  | 9 | 7 | 9 | 9DVN511CR | 9DVN298VA | A 01 9N66B2A2 9N6B25 A 01 9N66B2A2 9N6B25 | 1.5
9 | DVN | 9DVNC0793 | OUT | OUT | OUT | NO | 3 | 1.5 | A | [5 empty] | NO |  |  | 20 | 20 | 20 | 9DVN511CR | 9DVN401VA | IND (SITE RUN) | 1.5
9 | DVN | 9DVNC0794 | OUT | OUT | OUT | NO | 3 | 1.5 | A | [5 empty] | NO |  |  | 13 | 8 | 13 | 9DVN511CR | 9DVN403VA | A 01 9N66B2A2 9N6B25 A 01 9N66B2A2 9N6B25 | 1.5
9 | DVN | 9DVNC0795 | OUT | OUT | OUT | NO | 3 | 1.5 | A | [5 empty] | NO |  |  | 20 | 18 | 20 | 9DVN507CR | 9DVN177VA | IND (SITE RUN) | 1.5
9 | DVN | 9DVNC0796 | OUT | OUT | OUT | NO | 3 | 1.5 | A | [5 empty] | NO |  |  | 20 | 20 | 20 | 9DVN507CR | 9DVN178VA | IND (SITE RUN) | 1.5
9 | DVM | 9DVMC0012 | IN | IN | OUT | NO | 12 | 1.5 | NA | PVC | PVC | 1000V dc | FDR, TDR and V&T | 4RO (FDR & TDR) and 2RO (V&T) | NO | ALSTHOM | EMS | 18 | 22 | 22 | 9DVM301UB | 9KSAP01AR | A 01 9L5502E3 9L511 A 01 9L5502E3 9L511 A 02 9L5502F3 9L511 A 03 9L5502G3 9L511 A 04 9L5502H3 9L511 A 05 9L5513C1 9L511 A 06 9L5513D1 9L511 A 07 9L5513E1 9L511 A 08 9L5505J3 9L511 A 09 9L5505K3 9L511 A 10 9L5505L3 9L511 | 1.5
9 | DVN | 9DVNC0003 | IN | IN | OUT | NO | 4 | 1.5 | A | PVC | PVC | 1000V dc | FDR, TDR and V&T | 4RO (FDR & TDR) and 2RO (V&T) | NO | ALSTHOM | EMS | 171 | 177 | 166 | 9KSNB01AR | 9KSAQ04AR | A 01 9N2236A3 9N2D46 A 01 9N2236A3 9N2D46 A 02 9N2236B3 9N2D46 A 03 9N2236C3 9N2D46 A 04 9N2236D3 9N2D46 A 05 9N2236E3 9N2D46 A 06 9N2236F3 9N2D46 A 07 9N2236G3 9N2D46 A 08 9N2236H3 9N2D46 A 09 9N2236J3 9N2D46 A 10 9N2236K3 9N2D46 A 11 9N2236L3 9N2D46 A 12 9N2236M3 9N2D46 A 13 9N2236N3 9N2D46 A 14 9N2236P3 9N2D46 A 15 9N2234F3 9N2D46 A 16 9N229DA3 9N2D36 A 17 9N2207A3 9N2D36 A 18 9N2207B3 9N2D36 A 19 9N2207C3 9N2D36 A 20 9N2207D3 9N2D09 A 21 9N226DA1 9N2D09 A 22 9N336DA1 9N3D09 A 23 9N3336A1 9N3D09 A 24 9N3336B1 9N3D51 A 25 9N33D7A1 9N3D08 A 26 9N3332E3 9N3C02 A 26 9N3332E3 9N3D08 A 27 9N3332D3 9N3C02 A 28 9N3332C3 9N3C02 A 29 9N3332B3 9N3C02 A 30 9N3332A3 9N3C02 A 31 1N33C2A2 1N3C14 A 32 1N3303A2 1N3C14 A 33 1N3303B2 1N3C14 A 34 9N3318A1 9N3C70 A 35 9N3318B1 9N3C70 A 35 9N3318B1 9N3C79 A 36 9N33A5A1 9N3A17 A 37 9N3331A2 9N3A17 A 37 9N3331A2 9N3B27 A 38 9N3330B3 9N3A81 A 38 9N3330B3 9N3B27 A 39 9N3330A3 9N3A81 A 40 9N33A2B2 9N3A81 A 41 9N33A2A2 9N3A81 A 42 9N3342A3 9N395 A 43 9N33A9A1 9N395 A 44 9N3340B5 9N395 A 45 9N3340A5 9N395 A 46 9L3382A2 9L312 A 47 9L33LAA2 9L312 A 48 9L44LAA2 9L411 A 49 9L44LAB2 9L411 A 50 9L55LAA2 9L511 A 51 9L5517G1 9L511 A 52 9L5517F1 9L511 A 53 9L5505M1 9L511 A 54 9L5505L1 9L511 | 1.5
9 | DVN | 9DVNC0901 | OUT | OUT | OUT | NO | 2 | 1.5 | [6 empty] | NO | [5 empty] | 9DVN502UB | 9DVN385ST |  | 2c x 1,5mm2 | [5 empty] | duplicate cable numbers
9 | DVN | 9DVNC0903 | OUT | OUT | OUT | NO | [8 empty] | NO | [5 empty] | 9DVN501UB | 1DVN013UB |  | 4 x 1,5mm2 Non-armoured | [5 empty] | not in pericles
9 | DVN | 9DVNC0904 | OUT | OUT | OUT | NO | [8 empty] | NO | [5 empty] | 9DVN501UB | 2DVN023UB |  | 4 x 1,5mm2 Non-armoured | [5 empty] | not in pericles
9 | DVN | 9DVNC0739 | IN | IN | OUT | NO | 19 | 1.5 | NA | PVC | PVC | 1000V dc | FDR, TDR and V&T | 4RO (FDR & TDR) and 2RO (V&T) | NO | ALSTHOM | EMS | 18 | 0 | 18 | 9DVN502UB | 2KIT003AR | A 01 9N2239B4 9N2D46 A 01 9N2239B4 9N2D46 A 02 9N2239C4 9N2D46 A 03 9N2239D4 9N2D46 A 04 9N2239E4 9N2D46 A 05 9N2239F4 9N2D46 A 06 9N2239G4 9N2D46 A 07 9N2239H4 9N2D46 A 08 9N2239J4 9N2D46 A 09 9N2239K4 9N2D46 A 10 9N2239L4 9N2D46 A 11 9N2239M4 9N2D46 A 12 9N2243F1 9N2D46 A 13 9N2240N1 9N2D46 | 1.5
9 | DVN | 9DVNC0906 | OUT | OUT | OUT | NO |  |  | A | [5 empty] | NO |  |  |  |  | 70 |  |  |  | 12X1.5 | [5 empty] | not in pericles
9 | DVL | 9DVNC0909 | OUT | OUT | OUT | NO | [8 empty] | NO | [5 empty] | 1DVN014UB | 9DVN504UB |  | 4 x 1,5mm2 Non-armoured | [5 empty] | not in pericles
9 | DWN | 9DWNC0001 | OUT | OUT | OUT | NO | 3 | 1.5 | A | [5 empty] | NO |  |  | 20 | 16 | 1 | 9DWN001CR | 9DWN001SD | IND (SITE RUN) | 1.5
9 | DWN | 9DWNC0002 | OUT | OUT | OUT | NO | 3 | 1.5 | A | [5 empty] | NO |  |  | 20 | 16 | 16 | 9DWN001CR | 9DWN002SD | IND (SITE RUN) | 1.5
9 | DWN | 9DWNC0003 | OUT | OUT | OUT | NO | 3 | 1.5 | A | [5 empty] | NO |  |  | 20 | 26 | 26 | 9DWN001CR | 9DWN001ST | IND (SITE RUN) | 1.5
9 | DWN | 9DWNC0004 | OUT | OUT | OUT | NO | 2 | 1.5 | A | [5 empty] | NO |  |  | 20 | 0 | 15 | 9DWN001CR | 9DWN001GF | IND (SITE RUN) | 1.5
9 | DWN | 9DWNC0600 | OUT | OUT | OUT | NO | 3 | 1.5 | A | [5 empty] | NO |  |  | 20 | 30 | 20 | 9DWN001AR | 9DWN001VA | IND (SITE RUN) | 1.5
9 | DWN | 9DWNC0601 | OUT | OUT | OUT | NO | 7 | 1.5 | A | [5 empty] | NO |  |  | 20 | 40 | 20 | 9DWN001AR | 9DWN004VA | IND (SITE RUN) | 1.5
9 | DWN | 9DWNC0602 | OUT | OUT | OUT | NO | 3 | 1.5 | A | [5 empty] | NO |  |  | 20 | 45 | 20 | 9DWN001AR | 9DWN005VA | IND (SITE RUN) | 1.5
9 | DWN | 9DWNC0603 | OUT | OUT | OUT | NO | 3 | 1.5 | A | [5 empty] | NO |  |  | 20 | 15 | 20 | 9DWN001AR | 9DWN008VA | IND (SITE RUN) | 1.5
9 | DWN | 9DWNC0604 | OUT | OUT | OUT | NO | 3 | 1.5 | A | [5 empty] | NO |  |  | 20 | 8 | 20 | 9DWN001AR | 9DWN009VA | IND (SITE RUN) | 1.5
9 | DWN | 9DWNC0605 | OUT | OUT | OUT | NO | 3 | 1.5 | A | [5 empty] | NO |  |  | 20 | 35 | 20 | 9DWN001AR | 9DWN001ST | IND (SITE RUN) | 1.5
9 | DWN | 9DWNC0606 | OUT | OUT | OUT | NO | 3 | 1.5 | A | [5 empty] | NO |  |  | 20 | 30 | 20 | 9DWN001AR | 9DWN002ST | IND (SITE RUN) | 1.5
9 | DWN | 9DWNC0607 | OUT | OUT | OUT | NO | 3 | 1.5 | A | [5 empty] | NO |  |  | 20 | 35 | 20 | 9DWN001AR | 9DWN003ST | IND (SITE RUN) | 1.5
9 | DWN | 9DWNC0608 | OUT | OUT | OUT | NO | 3 | 1.5 | A | [5 empty] | NO |  |  | 20 | 35 | 20 | 9DWN001AR | 9DWN004ST | IND (SITE RUN) | 1.5
9 | DWN | 9DWNC0609 | OUT | OUT | OUT | NO | 3 | 1.5 | A | [5 empty] | NO |  |  | 20 | 30 | 20 | 9DWN001AR | 9DWN005ST | IND (SITE RUN) | 1.5
9 | DWN | 9DWNC0612 | OUT | OUT | OUT | NO | 3 | 1.5 | A | [5 empty] | NO |  |  | 20 | 33 | 20 | 9DWN001AR | 9DWN101EL | IND (SITE RUN) | 1.5
9 | DWN | 9DWNC0613 | OUT | OUT | OUT | NO | 3 | 1.5 | A | [5 empty] | NO |  |  | 20 | 45 | 20 | 9DWN001AR | 9DWN110EL | IND (SITE RUN) | 1.5
9 | DWX | 9DWXC0001 | OUT | OUT | OUT | NO | 7 | 1.5 | A | [5 empty] | NO |  |  | 31 | 45 | 45 | 9LKN402 | 9DWX002CR | A 01 9Y2201E2 9Y20Y A 01 9Y2201E2 9Y20Y A 02 9Y2201F2 9Y20Y A 03 9Y2201G2 9Y20Y A 04 9Y2201H2 9Y20Y A 05 9Y2209B2 9Y20Y A 06 9Y22Z1A1 9Y20Y A 07 9Y2226A2 9Y20Y A 08 9Y2226B2 9Y20Y A 09 9Y2226C2 9Y20Y A 10 9Y2220A2 9Y20Y | 1.5
9 | DWX | 9DWXC0002 | OUT | OUT | OUT | NO | 7 | 1.5 | A | [5 empty] | NO |  |  | 31 | 45 | 45 | 9LKN403 | 9DWX002CR | A 01 9Y2201E2 9Y20Y A 01 9Y2201E2 9Y20Y A 02 9Y2201F2 9Y20Y A 03 9Y2201G2 9Y20Y A 04 9Y2201H2 9Y20Y A 05 9Y2209B2 9Y20Y A 06 9Y22Z1A1 9Y20Y A 07 9Y2226A2 9Y20Y A 08 9Y2226B2 9Y20Y A 09 9Y2226C2 9Y20Y A 10 9Y2220A2 9Y20Y | 1.5
9 | DWX | 9DWXC0003 | OUT | OUT | OUT | NO | 7 | 1.5 | A | [5 empty] | NO |  |  | 13 | 20 | 20 | 9LKP510 | 9DWX005CR | A 01 9H2200E3 9H2? A 01 9H2200E3 9H2? A 02 9H2200D3 9H2? A 03 9H2202A2 9H2? A 04 9H2203H3 9H2? A 05 9H2203J3 9H2? | 1.5
9 | DWX | 9DWXC0004 | OUT | OUT | OUT | NO | 7 | 1.5 | A | [5 empty] | NO |  |  | 8 | 30 | 30 | 9LKP411 | 9DWX005CR | A 01 9H2200D3 9H2? A 01 9H2200D3 9H2? A 02 9H2202A2 9H2? A 03 9H2203H3 9H2? | 1.5
9 | DWX | 9DWXC0005 | OUT | OUT | OUT | NO | 7 | 1.5 | A | [5 empty] | NO |  |  | 8 | 29 | 29 | 9LKP410 | 9DWX005CR | A 01 9H2200D3 9H2? A 01 9H2200D3 9H2? A 02 9H2202A2 9H2? A 03 9H2203H3 9H2? | 1.5
9 | DWX | 9DWXC0006 | OUT | OUT | OUT | NO | 3 | 1.5 | A | [5 empty] | NO |  |  | 10 | 34 | 34 | 9DWX005CR | 9DWX101ST | A 01 9H2203H3 9H2? A 01 9H2203H3 9H2? A 02 9H2203J3 9H2? | 1.5
9 | DWX | 9DWXC0007 | OUT | OUT | OUT | NO | 3 | 1.5 | A | [5 empty] | NO |  |  | 24 | 39 | 39 | 9DWX005CR | 9DWX101SD | A 01 9H2203H3 9H2? A 01 9H2203H3 9H2? A 02 9H2203J3 9H2? A 03 9H2203K3 9H2? A 04 9H2203L3 9H2? A 05 9H2203M3 9H2? A 06 9H2203N3 9H2? | 1.5
9 | DWX | 9DWXC0008 | OUT | OUT | OUT | NO | 3 | 1.5 | A | [5 empty] | NO |  |  | 27 | 38 | 38 | 9DWX005CR | 9DWX101SM | A 01 9H2203H3 9H2? A 01 9H2203H3 9H2? A 02 9H2203J3 9H2? A 03 9H2203K3 9H2? A 04 9H2203L3 9H2? A 05 9H2203M3 9H2? A 06 9H2203N3 9H2? | 1.5
9 | DWX | 9DWXC0009 | OUT | OUT | OUT | NO | 3 | 1.5 | A | [5 empty] | NO |  |  | 27 | 39 | 39 | 9DWX005CR | 9DWX102ST | A 01 9H2203H3 9H2? A 01 9H2203H3 9H2? A 02 9H2203J3 9H2? A 03 9H2203K3 9H2? A 04 9H2203L3 9H2? A 05 9H2203M3 9H2? A 06 9H2203N3 9H2? | 1.5
9 | DWX | 9DWXC0010 | OUT | OUT | OUT | NO | 12 | 1.5 | A | [5 empty] | NO |  |  | 398 | 395 | 395 | 9DWX005CR | 9DWX001BC | A 01 9H2203H3 9H2? A 01 9H2203H3 9H2? A 02 9H2203J3 9H2? A 03 9H2203K3 9H2? A 04 9H2203L3 9H2? A 05 9H2203M3 9H2? A 06 9H2203N3 9H2? A 07 0G1191A3 0G1B A 08 0G11Z0A3 0G1B A 09 0G1120A3 0G1B A 10 0G1120B3 0G1C A 11 0G1120C3 0G1C A 12 0G1120D3 0G1C A 13 1L1102A3 1L104 A 13 1L1102A3 1L114 A 14 1L1102B3 1L102 A 14 1L1102B3 1L103 A 14 1L1102B3 1L104 A 15 1L1102C3 1L101 A 15 1L1102C3 1L102 A 16 1L1102D3 1L101 A 17 1L1102E3 1L101 A 18 1L1102F3 1L101 A 18 1L1102F3 1L113 A 19 1L1102G3 1L105 A 20 1L1102H3 1L105 A 21 1L1102J3 1L105 A 22 1L1102K3 1L105 A 23 1L11JFA1 1L105 A 24 1L22JFA1 1L204 A 25 1L33JFA1 1L304 A 26 1L44JFA1 1L404 A 27 1L44JFB1 1L404 A 28 1L55JFA1 1L505 A 29 1L66JFA1 1L601 A 30 1L6631E4 1L601 A 31 1L6631D4 1L601 A 31 1L6631D4 1L605 A 32 1L6631C4 1L605 A 33 1L6631B4 1L605 A 34 1L66JMA4 1L605 A 35 1L55JMB4 1L506 A 36 1L5539A1 1L506 A 37 1L5539B1 1L506 A 38 1L5539C1 1L506 A 39 1L5539D1 1L506 A 40 1L5529C2 1L506 A 41 1L5529B2 1L506 A 42 1L5529A2 1L506 A 43 1L5504W3 1L507 A 44 1L5504V3 1L507 A 45 1L5504U3 1L507 A 46 1L5504T3 1L507 A 47 1L5504S3 1L507 A 48 1L5504R3 1L507 A 49 1L5504P3 1L507 A 50 1L5504N3 1L507 A 51 1L5504M3 1L507 A 52 1L5504L3 1L507 A 53 1L5504K3 1L507 A 54 1L5504J3 1L507 A 55 1L5504H3 1L507 A 56 1L5504G3 1L507 A 57 1L5504F3 1L507 A 58 1L5504E3 1L507 A 59 1L5504D3 1L507 A 60 1L5504C3 1L507 A 61 1L5504B3 1L507 A 62 1L5504A3 1L507 A 63 1L5549E3 1L507 A 64 1L5549F3 1L507 A 65 1L5549G3 1L507 A 66 9L5514A2 9L511 A 67 9L5514B2 9L511 A 68 9L5514C2 9L511 A 69 9L5514D2 9L511 A 70 9L5514E2 9L511 A 71 9L5505K2 9L511 A 72 9L5505L2 9L511 | 1.5
9 | DVN | 9DVNC0740 | IN | IN | OUT | NO | 2 | 1.5 | NA | PVC | PVC | 1000V dc | FDR, TDR and V&T | 4RO (FDR & TDR) and 2RO (V&T) | NO | ALSTHOM | EMS | 20 | 0 | 20 | 9DVN504UB | 1KIT003AR | A 01 9N2239B4 9N2D46 A 01 9N2239B4 9N2D46 A 02 9N2239C4 9N2D46 A 03 9N2239D4 9N2D46 A 04 9N2239E4 9N2D46 A 05 9N2239F4 9N2D46 A 06 9N2239G4 9N2D46 A 07 9N2239H4 9N2D46 A 08 9N2239J4 9N2D46 A 09 9N2239K4 9N2D46 A 10 9N2239L4 9N2D46 A 11 9N2239M4 9N2D46 A 12 9N2239N4 9N2D46 A 13 9N2242E1 9N2D46 A 14 9N2242D1 9N2D46 A 15 9N2242C1 9N2D46 A 16 9N2242B1 9N2D46 | 1.5
9 | DWX | 9DWXC0012 | OUT | OUT | OUT | NO | 12 | 1.5 | A | [5 empty] | NO |  |  | 283 | 340 | 340 | 9DWX002CR | 9DWX002BC | A 01 9Y2220A2 9Y20Y A 01 9Y2220A2 9Y20Y A 02 9Y2226C4 9Y20Y A 03 9Y2226B4 9Y20Y A 04 9Y2226A4 9Y20Y A 05 9Y22Z1A2 9Y20Y A 06 9Y2209A2 9Y20Y A 07 9Y2201H2 9Y20Y A 08 9Y2201G2 9Y20Y A 09 9Y2201F2 9Y20Y A 10 9Y2201E2 9Y20Y A 11 9Y2201D2 9Y20Y A 12 9Y2201C2 9Y20Y A 13 9Y2201B2 9Y20Y A 14 9Y2201A2 9Y20Y A 15 9Y2200A3 9Y20Y A 16 0G1105A3 0G1C A 17 0G11Z3A3 0G1C A 18 0G1121A3 0G1C A 19 0G1120D3 0G1C A 20 1L1102A3 1L104 A 20 1L1102A3 1L114 A 21 1L1102B3 1L102 A 21 1L1102B3 1L103 A 21 1L1102B3 1L104 A 22 1L1102C3 1L101 A 22 1L1102C3 1L102 A 23 1L1102D3 1L101 A 24 1L1102E3 1L101 A 25 1L1102F3 1L101 A 25 1L1102F3 1L113 A 26 1L1102G3 1L105 A 27 1L1102H3 1L105 A 28 1L1102J3 1L105 A 29 1L1102K3 1L105 A 30 1L1102L3 1L105 A 31 1L1102M3 1L105 A 32 1L1102N3 1L109 A 33 1L1102P3 1L109 A 34 1L1102R3 1L109 A 35 1L113JA1 1L109 A 36 1L223JA1 1L204 A 37 1L333JA1 1L306 A 38 1L443JA1 1L406 A 39 1L443JB1 1L406 A 40 1L553JA1 1L507 A 41 1L5512A1 1L507 A 42 1L5512B1 1L507 A 43 1L5512C1 1L507 A 44 1L5512D1 1L507 A 45 1L5504F2 1L507 A 46 1L5504E2 1L507 A 47 1L5504D2 1L507 A 48 1L5504C2 1L507 A 49 1L5504B2 1L507 A 50 1L5504A2 1L507 A 51 1L5549E3 1L507 A 52 1L5549F3 1L507 A 53 1L5549G3 1L507 A 54 9L5513A1 9L511 A 55 9L5513B1 9L511 A 56 9L5513C1 9L511 A 57 9L5513D1 9L511 A 58 9L5513E1 9L511 | 1.5
9 | DWX | 9DWXC0013 | OUT | OUT | OUT | NO | 12 | 1.5 | A | [5 empty] | NO |  |  | 319 | 358 | 358 | 9DWX009CR | 9DWX003BC | A 01 0G1108B4 0G1D A 01 0G1108B4 0G1D A 02 0G1108C4 0G1D A 03 2M1121C3 2M1? A 04 2M1121B3 2M1? A 05 2M1121A3 2M1? A 06 2M118HA3 2M1? A 07 2M2210A1 2M2? A 08 2M22HHA1 2M2? A 09 2M3307A1 2M3? A 10 2L3379B2 2L341 A 11 2L33JWA4 2L341 A 12 2L44JWA4 2L443 A 13 2L4410N1 2L443 A 13 2L4410N1 2L444 A 14 2L4410M1 2L444 A 15 2L44J4A6 2L444 A 16 2L33J4B6 2L344 A 17 2L33J4A6 2L344 A 18 2L22J4A6 2L244 A 19 2L11J4A6 2L145 A 20 2L1125H3 2L141 A 20 2L1125H3 2L145 A 20 2L1125H3 2L153 A 21 2L1125G3 2L145 A 22 2L1125F3 2L145 A 22 2L1125F3 2L149 A 23 2L1125E3 2L149 A 24 2L1125D3 2L149 A 25 2L1125C3 2L149 A 26 2L1125B3 2L149 A 27 2L11JDA6 2L149 A 28 2L22JDA6 2L244 A 29 2L33JDA6 2L346 A 30 2L33JDB6 2L346 A 31 2L44JDA6 2L446 A 32 2L44JDB6 2L446 A 33 2L55JDA6 2L547 A 34 2L5500J1 2L547 A 35 2L5500K1 2L547 A 36 2L5500L1 2L547 A 37 2L5500M1 2L547 A 38 2L5500N1 2L547 A 39 2L5500P1 2L547 A 40 2L5500R1 2L547 A 41 2L5500S1 2L547 A 42 2L5500T1 2L547 A 43 2L5500U1 2L547 A 44 2L5525A1 2L547 A 45 2L5525B1 2L547 A 46 2L5525C1 2L547 A 47 2L5525D1 2L547 A 48 2L5525E1 2L547 A 49 2L5525F1 2L547 A 50 2L5525G1 2L547 A 51 9L5511A2 9L511 A 52 9L5511B2 9L511 A 53 9L5511C2 9L511 A 54 9L5511D2 9L511 A 55 9L5503E2 9L511 | 1.5
9 | DWX | 9DWXC0014 | OUT | OUT | OUT | NO | 12 | 1.5 | A | [5 empty] | NO |  |  | 368 | 283 | 283 | 9DWX010CR | 9DWX004BC | A 01 0G1193A3 0G1B A 01 0G1193A3 0G1B A 02 0G11Z1A3 0G1B A 03 0G1120A3 0G1B A 04 0G1120B3 0G1C A 05 0G1120C3 0G1C A 06 0G1121A3 0G1C A 07 0G1121B3 0G1C A 08 0G1121C3 0G1C A 09 0G1121D3 0G1C A 10 1M1116B3 1M1? A 11 1M1116A3 1M1? A 12 1M11AFA3 1M1? A 13 1M1103G4 1M1? A 14 1M1103F4 1M1? A 15 1M1103E4 1M1? A 16 1M1103D4 1M1? A 17 1M1103C4 1M1? A 18 1M1103B4 1M1? A 19 1M1103A4 1M1? A 20 1M11H3A4 1M1? A 21 1M22H3A4 1M2? A 22 1M2201A4 1M2? A 23 1L3317A6 1L301 A 24 1L22J6A3 1L201 A 25 1L2201A1 1L201 A 25 1L2201A1 1L202 A 25 1L2201A1 1L204 A 26 1L22J7B4 1L204 A 27 1L33J7A4 1L304 A 28 1L33J7B4 1L304 A 29 1L44J7A4 1L404 A 30 1L44J7B4 1L404 A 31 1L55J7A4 1L501 A 32 1L5526M2 1L501 A 32 1L5526M2 1L505 A 33 1L5526L2 1L505 A 34 1L5526K2 1L505 A 35 1L5526J2 1L505 A 36 1L5526H2 1L505 A 37 1L5526G2 1L505 A 38 1L5526F2 1L506 A 39 1L5526E2 1L506 A 40 1L5526D2 1L506 A 41 1L5526C2 1L506 A 42 1L5538B2 1L506 A 43 1L5538C2 1L506 A 44 1L5538D2 1L506 A 45 1L5529B2 1L506 A 46 1L5529A2 1L506 A 47 1L5504W3 1L507 A 48 1L5504V3 1L507 A 49 1L5504U3 1L507 A 50 1L5504T3 1L507 A 51 1L5504S3 1L507 A 52 1L5504R3 1L507 A 53 1L5504P3 1L507 A 54 1L5504N3 1L507 A 55 1L5504M3 1L507 A 56 1L5504L3 1L507 A 57 1L5504K3 1L507 A 58 1L5504J3 1L507 A 59 1L5504H3 1L507 A 60 1L5504G3 1L507 A 61 1L5504F3 1L507 A 62 1L5504E3 1L507 A 63 1L5504D3 1L507 A 64 1L5504C3 1L507 A 65 1L5504B3 1L507 A 66 1L5504A3 1L507 A 67 1L5549E3 1L507 A 68 1L5549F3 1L507 A 69 1L5549G3 1L507 A 70 9L5500K1 9L511 A 71 9L5515A1 9L511 A 72 9L5515B1 9L511 A 73 9L5515C1 9L511 A 74 9L5515D1 9L511 A 75 9L5515E1 9L511 | 1.5
9 | DVN | 9DVNC0746 | IN | IN | OUT | NO | 2 | 1.5 | NA | PVC | PVC | 1000V dc | FDR, TDR and V&T | 4RO (FDR & TDR) and 2RO (V&T) | NO | ALSTHOM | EMS | 20 | 0 | 20 | 9DVN502UB | 1KIT003AR | A 01 9N2239B4 9N2D46 A 01 9N2239B4 9N2D46 A 02 9N2239C4 9N2D46 A 03 9N2239D4 9N2D46 A 04 9N2239E4 9N2D46 A 05 9N2239F4 9N2D46 A 06 9N2239G4 9N2D46 A 07 9N2239H4 9N2D46 A 08 9N2239J4 9N2D46 A 09 9N2239K4 9N2D46 A 10 9N2239L4 9N2D46 A 11 9N2239M4 9N2D46 A 12 9N2239N4 9N2D46 A 13 9N2242E1 9N2D46 A 14 9N2242D1 9N2D46 A 15 9N2242C1 9N2D46 A 16 9N2242B1 9N2D46 | 1.5
9 | DVN | 9DVNC0747 | IN | IN | OUT | NO | 19 | 1.5 | NA | PVC | PVC | 1000V dc | FDR, TDR and V&T | 4RO (FDR & TDR) and 2RO (V&T) | NO | ALSTHOM | EMS | 20 | 0 | 20 | 9DVN502UB | 1KIT003AR | A 01 9N2239B4 9N2D46 A 01 9N2239B4 9N2D46 A 02 9N2239C4 9N2D46 A 03 9N2239D4 9N2D46 A 04 9N2239E4 9N2D46 A 05 9N2239F4 9N2D46 A 06 9N2239G4 9N2D46 A 07 9N2239H4 9N2D46 A 08 9N2239J4 9N2D46 A 09 9N2239K4 9N2D46 A 10 9N2239L4 9N2D46 A 11 9N2239M4 9N2D46 A 12 9N2239N4 9N2D46 A 13 9N2242E1 9N2D46 A 14 9N2242D1 9N2D46 A 15 9N2242C1 9N2D46 A 16 9N2242B1 9N2D46 | 1.5
9 | DVN | 9DVNC0748 | IN | IN | OUT | NO | 19 | 1.5 | NA | PVC | PVC | 1000V dc | FDR, TDR and V&T | 4RO (FDR & TDR) and 2RO (V&T) | NO | ALSTHOM | EMS | 18 | 0 | 18 | 9DVN504UB | 2KIT003AR | A 01 9N2239B4 9N2D46 A 01 9N2239B4 9N2D46 A 02 9N2239C4 9N2D46 A 03 9N2239D4 9N2D46 A 04 9N2239E4 9N2D46 A 05 9N2239F4 9N2D46 A 06 9N2239G4 9N2D46 A 07 9N2239H4 9N2D46 A 08 9N2239J4 9N2D46 A 09 9N2239K4 9N2D46 A 10 9N2239L4 9N2D46 A 11 9N2239M4 9N2D46 A 12 9N2243F1 9N2D46 A 13 9N2240N1 9N2D46 | 1.5
9 | DWX | 9DWXC0020 | OUT | OUT | OUT | NO | 3 | 1.5 | A | [5 empty] | NO |  |  | 9 | 20 | 20 | 9DWX005CR | 9DWX001ST | A 01 9H2203H3 9H2? A 01 9H2203H3 9H2? A 02 9H2202A2 9H2? | 1.5
9 | GGR | 9GGRC0909 | OUT | OUT | OUT | NO | [8 empty] | NO | [5 empty] | 9GGR001CR | 9GGR001SP |  | 7c x 1,5mm2 | [5 empty] | not in pericles
9 | GRV | 9GRVC0001 | OUT | OUT | OUT | NO | 12 | 1.5 | A | [5 empty] | NO |  |  |  |  | 282 | 9GRV005UB | 9GRV001CR | IND 9L5 5032 J-E, 5112 D C B A, 2L5 5251 G-A, 5001 U-J, 5JD6 A, 2L4 4JD6, 4J46 D-M, 4JW4 A, 2L3 3JW4 A, 3792 B, 2M3 3071 A, 2M2 2HH1 A, 2101 A, 2M1 18H3 A, 1213 A B 0G1 1084 C B IND | 12 X 1,5 | [5 empty] | duplicate cable numbers
9 | GRV | 9GRVC0002 | OUT | OUT | OUT | NO | 7 | 1.5 | A | [5 empty] | NO |  |  | 102 | 137 | 137 | 9GRV005UB | 9LKZ0201 | A 01 9L5503J2 9L511 A 01 9L5503J2 9L511 A 02 9L5503H2 9L511 A 03 9L5503G2 9L511 A 04 9L5503F2 9L511 A 05 9L5503E2 9L511 A 06 9L5511D2 9L511 A 07 9L5511C2 9L511 A 08 9L5511B2 9L511 A 09 9L5511A2 9L511 A 10 2L5525G1 2L547 A 11 2L5525F1 2L547 A 12 2L5525E1 2L547 A 13 2L5525D1 2L547 A 14 2L5525C1 2L547 A 15 2L5525B1 2L547 A 16 2L5525A1 2L547 A 17 2L5500U1 2L547 A 18 2L5500T1 2L547 A 19 2L5500S1 2L547 A 20 2L5500R1 2L547 A 21 2L5500P1 2L547 A 22 2L5500N1 2L547 A 23 2L5500M1 2L547 A 24 2L5500L1 2L547 A 25 2L5500K1 2L547 A 26 2L5500J1 2L547 A 27 2L55JDA6 2L547 A 28 2L44JDB6 2L446 A 29 2L44JDA6 2L446 A 30 2L33JDB6 2L346 A 31 2L33JDA6 2L346 A 32 2L22JDA6 2L244 A 33 2L11JDA6 2L149 A 34 2L1124B3 2L149 A 35 2L1124C3 2L149 A 36 2L1124D3 2L149 A 37 2L1124E3 2L149 A 38 2L1124F3 2L149 A 39 2L1124G3 2L145 A 40 2L1124H3 2L145 A 41 2L1124J3 2L141 A 41 2L1124J3 2L145 A 41 2L1124J3 2L153 A 42 2L1124K3 2L141 A 43 2L1124L3 2L141 A 44 2L1124M3 2L141 A 45 2L11J0A1 2L141 A 46 9L00J0A1 9L035 A 47 9L0001E1 9L035 A 48 9L0001D1 9L035 | 1.5
9 | GRV | 9GRVC0003 | OUT | OUT | OUT | NO | 3 | 1.5 | A | [5 empty] | NO |  |  |  |  | 282 | 9GRV005UB | 9GRV001BC | IND 9L5 5032 J-E, 5112 D-A, 2L5 5251 G-A, 5001 U-J, 5JD6 A, 2L4 4JD6, 2L4 4J46 A, 4101 M N, 4JW4 A, 2L3 3JW4 A, 3792 B, 2M3 3071 A, 2M2 2HH1 A, 2101 A, 2M1 18H3 A, 1213 A B, 0G1 1084 C B IND | 3 X 1,5 | [5 empty] | duplicate cable numbers
9 | DVN | 9DVNC0749 | IN | IN | OUT | NO | 2 | 1.5 | NA | PVC | PVC | 1000V dc | FDR, TDR and V&T | 4RO (FDR & TDR) and 2RO (V&T) | NO | ALSTHOM | EMS | 18 | 0 | 18 | 9DVN504UB | 2KIT003AR | A 01 9N2239B4 9N2D46 A 01 9N2239B4 9N2D46 A 02 9N2239C4 9N2D46 A 03 9N2239D4 9N2D46 A 04 9N2239E4 9N2D46 A 05 9N2239F4 9N2D46 A 06 9N2239G4 9N2D46 A 07 9N2239H4 9N2D46 A 08 9N2239J4 9N2D46 A 09 9N2239K4 9N2D46 A 10 9N2239L4 9N2D46 A 11 9N2239M4 9N2D46 A 12 9N2243F1 9N2D46 A 13 9N2240N4 9N2D46 | 1.5
9 | GRV | 9GRVC0005 | OUT | OUT | OUT | NO | 3 | 1.5 | NA | [5 empty] | NO |  |  | 35 | 50 | 55 | 9GRV005UB | 1KIT169BN | A 01 9L5502J1 9L511 A 01 9L5502J1 9L511 A 02 9L5502K1 9L511 A 03 9L5515B1 9L511 A 04 9L5515A1 9L511 A 05 9L5500K1 9L511 A 06 1L5549G3 1L507 A 07 1L5549F3 1L507 A 08 1L5549E3 1L507 A 09 1L5504A1 1L507 A 10 1L5504B1 1L507 A 11 1L5504C1 1L507 A 12 1L5504D1 1L507 A 13 1L5504E1 1L507 A 14 1L5504F1 1L507 A 15 1L5504G1 1L507 A 16 1L5504H1 1L507 A 17 1L5514D1 1L507 A 18 1L5514C1 1L507 A 19 1L5502J2 1L507 A 20 1L5502K2 1L507 A 21 1L5502L2 1L507 A 22 1L5502M2 1L507 A 23 1L5502N2 1L507 A 24 1L5502P2 1L507 A 25 1L5502R2 1L507 A 26 1L5502S2 1L507 A 27 1L5502T2 1L507 | 1.5
9 | GRV | 9GRVC0006 | OUT | OUT | OUT | NO | 3 | 1.5 | NA | [5 empty] | NO |  |  | 35 | 52 | 52 | 9GRV005UB | 1KIT119BN | A 01 9L5502J1 9L511 A 01 9L5502J1 9L511 A 02 9L5502K1 9L511 A 03 9L5515B1 9L511 A 04 9L5515A1 9L511 A 05 9L5500K1 9L511 A 06 1L5549G3 1L507 A 07 1L5549F3 1L507 A 08 1L5549E3 1L507 A 09 1L5504A1 1L507 A 10 1L5504B1 1L507 A 11 1L5504C1 1L507 A 12 1L5504D1 1L507 A 13 1L5510D1 1L507 A 14 1L5510C1 1L507 A 15 1L5510B1 1L507 A 16 1L5501E1 1L507 A 17 1L5501F1 1L507 A 18 1L5501G1 1L507 A 19 1L5501H1 1L507 A 20 1L5501J1 1L507 A 21 1L5501K1 1L507 A 22 1L5501L1 1L507 A 23 1L5501M1 1L507 A 24 1L5501N1 1L507 A 25 1L5501P1 1L507 A 26 1L5501R1 1L507 A 27 1L5501S1 1L507 A 28 1L5501T1 1L507 | 1.5
9 | GRV | 9GRVC0007 | OUT | OUT | OUT | NO | 3 | 1.5 | NA | [5 empty] | NO |  |  | 59 | 87 | 87 | 9GRV005UB | 2KIT169BN | A 01 9L5502J1 9L511 A 01 9L5502J1 9L511 A 02 9L5502K1 9L511 A 03 9L5515B1 9L511 A 04 9L5515A1 9L511 A 05 9L5500K1 9L511 A 06 1L5549G3 1L507 A 07 1L5549F3 1L507 A 08 1L5549E3 1L507 A 09 1L5504A1 1L507 A 10 1L5504B1 1L507 A 11 1L5504C1 1L507 A 12 1L5504D1 1L507 A 13 1L5510D1 1L507 A 14 1L5510C1 1L507 A 15 1L5510B1 1L507 A 16 1L5510A1 1L507 A 17 1L555JA4 1L507 A 18 1L665JA4 1L607 A 19 1L6606D3 1L607 A 20 1L6606C3 1L607 A 21 1L6606B3 1L607 A 22 1L6606A3 1L607 A 23 9L6600A1 9L608 A 24 9L6600B1 9L608 A 25 9L6600C1 9L608 A 26 9L6600D1 9L608 A 27 9L6620A1 9L608 A 28 9L66JAA6 9L608 A 29 2L55JAA6 2L547 | 1.5
9 | GRV | 9GRVC0008 | OUT | OUT | OUT | NO | 3 | 1.5 | NA | [5 empty] | NO |  |  | 59 | 87 | 87 | 9GRV005UB | 2KIT119BN | A 01 9L5502J1 9L511 A 01 9L5502J1 9L511 A 02 9L5502K1 9L511 A 03 9L5515B1 9L511 A 04 9L5515A1 9L511 A 05 9L5500K1 9L511 A 06 1L5549G3 1L507 A 07 1L5549F3 1L507 A 08 1L5549E3 1L507 A 09 1L5504A1 1L507 A 10 1L5504B1 1L507 A 11 1L5504C1 1L507 A 12 1L5504D1 1L507 A 13 1L5510D1 1L507 A 14 1L5510C1 1L507 A 15 1L5510B1 1L507 A 16 1L5510A1 1L507 A 17 1L555JA4 1L507 A 18 1L665JA4 1L607 A 19 1L6606D3 1L607 A 20 1L6606C3 1L607 A 21 1L6606B3 1L607 A 22 1L6606A3 1L607 A 23 9L6600A1 9L608 A 24 9L6600B1 9L608 A 25 9L6600C1 9L608 A 26 9L6600D1 9L608 A 27 9L6620A1 9L608 A 28 9L66JAA6 9L608 A 29 2L55JAA6 2L547 | 1.5
9 | GRV | 9GRVC0009 | OUT | OUT | OUT | NO | 12 | 1.5 | A | [5 empty] | NO |  |  | 534 | 456 | 456 | 9GRV005UB | 9GRV001CR | A 01 9L5502J1 9L511 A 01 9L5502J1 9L511 A 02 9L5502H1 9L511 A 03 9L5512C1 9L511 A 04 9L5512D1 9L511 A 05 9L5512E1 9L511 A 06 9L5512F1 9L511 A 07 9L5512G1 9L511 A 08 9L5507G2 9L511 A 09 9L5507F2 9L511 A 10 9L55LPA1 9L511 A 11 9L44LPA1 9L410 A 12 9L4404T2 9L410 A 13 9L4404S2 9L407 A 13 9L4404S2 9L410 A 14 9L4404S1 9L407 A 14 9L4404S1 9L410 A 15 2L44JAA6 2L447 A 16 2L55JAA6 2L547 A 17 9L66JAA6 9L608 A 18 9L6603A1 9L608 A 18 9L6603A1 9L650 A 19 9L66JUA2 9L608 A 20 2L55JUA2 2L547 A 21 2L44JUA2 2L447 A 22 9L33JUA2 9L307 A 23 2L22JUA2 2L244 A 24 9L11JUA2 9L115 A 25 9L1135A1 9L115 A 26 1M1112A2 1M1? A 27 1M1112B2 1M1? A 28 1M1112C2 1M1? A 29 0G1107A4 0G1D A 30 0G1107B4 0G1D A 31 0G11Z5A2 0G1D A 32 0G1108A2 0G1D A 33 0G1108B2 0G1D | 1.5
9 | GRV | 9GRVC0010 | OUT | OUT | OUT | NO | 3 | 1.5 | A | [5 empty] | NO |  |  | 532 | 294 | 294 | 9GRV005UB | 9GRV001BC | A 01 9L5502J1 9L511 A 01 9L5502J1 9L511 A 02 9L5502H1 9L511 A 03 9L5512C1 9L511 A 04 9L5512D1 9L511 A 05 9L5512E1 9L511 A 06 9L5512F1 9L511 A 07 9L5512G1 9L511 A 08 9L5507G2 9L511 A 09 9L5507F2 9L511 A 10 9L55LPA1 9L511 A 11 9L44LPA1 9L410 A 12 9L4404T2 9L410 A 13 9L4404S2 9L407 A 13 9L4404S2 9L410 A 14 9L4404S1 9L407 A 14 9L4404S1 9L410 A 15 2L44JAA6 2L447 A 16 2L55JAA6 2L547 A 17 9L66JAA6 9L608 A 18 9L6603A1 9L608 A 18 9L6603A1 9L650 A 19 9L66JUA2 9L608 A 20 2L55JUA2 2L547 A 21 2L44JUA2 2L447 A 22 9L33JUA2 9L307 A 23 2L22JUA2 2L244 A 24 9L11JUA2 9L115 A 25 9L1135A1 9L115 A 26 1M1112A2 1M1? A 27 1M1112B2 1M1? A 28 1M1112C2 1M1? A 29 0G1107A4 0G1D A 30 0G1107B4 0G1D A 31 0G11Z5A2 0G1D A 32 0G1108A2 0G1D A 33 0G1108B2 0G1D | 1.5
9 | GRV | 9GRVC0011 | OUT | OUT | OUT | NO | 3 | 1.5 | A | [5 empty] | NO |  |  | 20 | 25 | 25 | 9GRV001BC | 9GRV003ST | IND (SITE RUN) | 1.5
9 | GRV | 9GRVC0900 | OUT | OUT | OUT | NO | [8 empty] | NO | [5 empty] | 9GRV002CR | 9GRV006ST |  | 2c x 1.5mm2 | [5 empty] | not in pericles
9 | GRV | 9GRVC0902 | OUT | OUT | OUT | NO | [8 empty] | NO | [14 empty] | not in pericles
9 | GRV | 9GRVC0903 | OUT | OUT | OUT | NO | [8 empty] | NO | [14 empty] | not in pericles
9 | DVN | 9DVNC0753 | IN | IN | OUT | NO | 3 | 1.5 | A | PVC | PVC | 1000V dc | FDR, TDR and V&T | 4RO (FDR & TDR) and 2RO (V&T) | NO | ALSTHOM | IMS | 36 | 9 | 36 | 9DVN001AR | 9DVN005VA | A 01 9N5504D1 9N5B25 A 01 9N5504D1 9N5B25 A 02 9N5504C1 9N5A01 A 02 9N5504C1 9N5B25 A 03 9N5508A3 9N5B60 | 1.5
9 | DVN | 9DVNC0798 | IN | IN | OUT | NO | 2 | 1.5 | NA | PVC | PVC | 1000V dc | FDR, TDR and V&T | 4RO (FDR & TDR) and 2RO (V&T) | NO | ALSTHOM | EMS | 10 | 0 | 10 | 9DVN502UB | 9KSN008UB | A 01 9N2239B4 9N2D46 A 01 9N2239B4 9N2D46 A 02 9N2239C4 9N2D46 A 03 9N2239D4 9N2D46 | 1.5
9 | DVN | 9DVNC0799 | IN | IN | OUT | NO | 9 | 1.5 | NA | PVC | PVC | 1000V dc | FDR, TDR and V&T | 4RO (FDR & TDR) and 2RO (V&T) | NO | ALSTHOM | EMS | 10 | 0 | 10 | 9DVN502UB | 9KSNB00AR | A 01 9N2239A4 9N2D46 A 01 9N2239A4 9N2D46 A 02 9N2255E1 9N2D46 A 03 9N2255D1 9N2D46 A 04 9N2255C1 9N2D46 A 05 9N2236A1 9N2D46 | 1.5
9 | DVN | 9DVNC0905 | IN | IN | OUT | NO | 4 | 1.5 | NA | PVC | PVC | 1000V dc | FDR, TDR and V&T | 4RO (FDR & TDR) and 2RO (V&T) | NO | NIA (MODIFICATION) | EMS |  |  | 10 | 9DVN502UB | 9KSNB00AR | 9N2 2394A, 2551E-B, 2361A | 4 X 1.5 | [5 empty] | duplicate cable number
9 | DWX | 9DWXC0011 | IN | IN | OUT | NO | 7 | 1.5 | NA | PVC | PVC | 1000V dc | FDR, TDR and V&T | 4RO (FDR & TDR) and 2RO (V&T) | NO | ALSTHOM | EMS | 20 | 10 | 10 | 9DWX001BC | 9KSAQ06AR | IND (SITE RUN) | 1.5
9 | DWX | 9DWXC0015 | IN | IN | OUT | NO | 7 | 1.5 | NA | PVC | PVC | 1000V dc | FDR, TDR and V&T | 4RO (FDR & TDR) and 2RO (V&T) | NO | ALSTHOM | EMS | 11 | 12 | 12 | 9DWX002BC | 9KSAQ06AR | A 01 9L5505L2 9L511 A 01 9L5505L2 9L511 | 1.5
9 | DWX | 9DWXC0016 | IN | IN | OUT | NO | 7 | 1.5 | NA | PVC | PVC | 1000V dc | FDR, TDR and V&T | 4RO (FDR & TDR) and 2RO (V&T) | NO | ALSTHOM | EMS | 11 | 12 | 12 | 9DWX003BC | 9KSAQ06AR | A 01 9L5505L2 9L511 A 01 9L5505L2 9L511 | 1.5
9 | DWX | 9DWXC0017 | IN | IN | OUT | NO | 7 | 1.5 | NA | PVC | PVC | 1000V dc | FDR, TDR and V&T | 4RO (FDR & TDR) and 2RO (V&T) | NO | ALSTHOM | EMS | 12 | 12 | 12 | 9DWX004BC | 9KSAP08AR | A 01 9L5505L2 9L511 A 01 9L5505L2 9L511 | 1.5
9 | GRV | 9GRVC0004 | IN | IN | OUT | NO | 3 | 1.5 | NA | PVC | PVC | 1000V dc | FDR, TDR and V&T | 4RO (FDR & TDR) and 2RO (V&T) | NO | ALSTHOM | EMS | 13 | 13 | 13 | 9GRV005UB | 9KSAQ01AR | A 01 9L5502J3 9L511 A 01 9L5502J3 9L511 A 02 9L5502K3 9L511 A 03 9L5515C2 9L511 A 04 9L5515D2 9L511 A 05 9L5515E2 9L511 A 06 9L5505L2 9L511 | 1.5
9 | JPC | 9JPCC0001 | IN | IN | OUT | NO | 2 | 1.5 | NA | PVC | PVC | 1000V dc | FDR, TDR and V&T | 4RO (FDR & TDR) and 2RO (V&T) | NO | ALSTHOM | EMS | 68 | 35 | 35 | 9KSAQ01AR | 9JPC002UB | A 01 9L5506L1 9L511 A 01 9L5506L1 9L511 A 02 9L5506K1 9L511 A 03 9L5506J1 9L511 A 04 9L5506H1 9L511 A 05 9L5506G1 9L511 A 06 9L5506F1 9L511 A 07 9L5506E1 9L511 A 08 9L5506D1 9L511 A 09 9L5510G2 9L511 A 10 9L5510F2 9L511 A 11 9L5510E2 9L511 A 12 9L5510D2 9L511 A 13 9L5510C2 9L511 A 14 9L5510B2 9L511 | 1.5
9 | JPC | 9JPCC0002 | IN | IN | OUT | NO | 19 | 1.5 | NA | PVC | PVC | 1000V dc | FDR, TDR and V&T | 4RO (FDR & TDR) and 2RO (V&T) | NO | ALSTHOM | EMS | 68 | 35 | 35 | 9KSAQ10AR | 9JPC002UB | A 01 9L5506L1 9L511 A 01 9L5506L1 9L511 A 02 9L5506K1 9L511 A 03 9L5506J1 9L511 A 04 9L5506H1 9L511 A 05 9L5506G1 9L511 A 06 9L5506F1 9L511 A 07 9L5506E1 9L511 A 08 9L5506D1 9L511 A 09 9L5510G2 9L511 A 10 9L5510F2 9L511 A 11 9L5510E2 9L511 A 12 9L5510D2 9L511 A 13 9L5510C2 9L511 A 14 9L5510B2 9L511 | 1.5
9 | JPC | 9JPCC0003 | IN | IN | OUT | NO | 12 | 1.5 | NA | PVC | PVC | 1000V dc | FDR, TDR and V&T | 4RO (FDR & TDR) and 2RO (V&T) | NO | ALSTHOM | EMS | 68 | 35 | 35 | 9KSAQ07AR | 9JPC002UB | A 01 9L5506L1 9L511 A 01 9L5506L1 9L511 A 02 9L5506K1 9L511 A 03 9L5506J1 9L511 A 04 9L5506H1 9L511 A 05 9L5506G1 9L511 A 06 9L5506F1 9L511 A 07 9L5506E1 9L511 A 08 9L5506D1 9L511 A 09 9L5510G2 9L511 A 10 9L5510F2 9L511 A 11 9L5510E2 9L511 A 12 9L5510D2 9L511 A 13 9L5510C2 9L511 A 14 9L5510B2 9L511 | 1.5
9 | JPC | 9JPCC0004 | IN | IN | OUT | NO | 12 | 1.5 | NA | PVC | PVC | 1000V dc | FDR, TDR and V&T | 4RO (FDR & TDR) and 2RO (V&T) | NO | ALSTHOM | EMS | 68 | 35 | 35 | 9KSAQ08AR | 9JPC002UB | A 01 9L5506L1 9L511 A 01 9L5506L1 9L511 A 02 9L5506K1 9L511 A 03 9L5506J1 9L511 A 04 9L5506H1 9L511 A 05 9L5506G1 9L511 A 06 9L5506F1 9L511 A 07 9L5506E1 9L511 A 08 9L5506D1 9L511 A 09 9L5510G2 9L511 A 10 9L5510F2 9L511 A 11 9L5510E2 9L511 A 12 9L5510D2 9L511 A 13 9L5510C2 9L511 A 14 9L5510B2 9L511 | 1.5
9 | JPC | 9JPCC0005 | IN | IN | OUT | NO | 2 | 1.5 | NA | PVC | PVC | 1000V dc | FDR, TDR and V&T | 4RO (FDR & TDR) and 2RO (V&T) | NO | ALSTHOM | IMS | 26 | 40 | 1 | 9LCD433 | 9JPC001CR | A 01 9L4486A1 9L410 A 01 9L4486A1 9L410 A 02 9L4486B1 9L410 A 03 9L4404S2 9L407 A 03 9L4404S2 9L410 A 04 9L4404T2 9L410 A 05 9L4444C1 9L410 A 06 9L44LDA3 9L410 | 1.5
9 | JPC | 9JPCC0006 | IN | IN | OUT | NO | 12 | 1.5 | NA | PVC | PVC | 1000V dc | FDR, TDR and V&T | 4RO (FDR & TDR) and 2RO (V&T) | NO | ALSTHOM | EMS | 23 | 40 | 1 | 9JPC001UB | 9JPC001CR | A 01 9L5510B2 9L511 A 01 9L5510B2 9L511 A 02 9L5510C2 9L511 A 03 9L5510D2 9L511 A 04 9L5510E2 9L511 A 05 9L5510F2 9L511 A 06 9L5510G2 9L511 A 07 9L5507D1 9L511 A 08 9L5507E1 9L511 A 09 9L55LDA3 9L511 A 10 9L44LDA3 9L410 | 1.5
9 | JPC | 9JPCC0007 | IN | IN | OUT | NO | 37 | 1.5 | NA | PVC | PVC | 1000V dc | FDR, TDR and V&T | 4RO (FDR & TDR) and 2RO (V&T) | NO | ALSTHOM | EMS | 23 | 40 | 40 | 9JPC001UB | 9JPC001CR | A 01 9L5510B2 9L511 A 01 9L5510B2 9L511 A 02 9L5510C2 9L511 A 03 9L5510D2 9L511 A 04 9L5510E2 9L511 A 05 9L5510F2 9L511 A 06 9L5510G2 9L511 A 07 9L5507D1 9L511 A 08 9L5507E1 9L511 A 09 9L55LDA3 9L511 A 10 9L44LDA3 9L410 | 1.5
9 | JPC | 9JPCC0008 | IN | IN | OUT | NO | 2 | 4 | PYRO | CU | IMOP | 1000V dc | FDR, TDR and V&T | 4RO (FDR & TDR) and 2RO (V&T) | NO | ALSTHOM | IMS | 288 | 2 | 2 | 9JPC001CR | 9JPC002CR | A 01 9L4404S2 9L407 A 01 9L4404S2 9L407 A 01 9L4404S2 9L410 A 02 9L4404S1 9L407 A 02 9L4404S1 9L410 A 03 1L4404R1 1L406 A 04 1L4404P1 1L406 A 05 1L4404N1 1L406 A 06 1L441JA1 1L406 A 07 1L331JA1 1L306 A 08 1L221JA1 1L204 A 09 1L111JA1 1L109 A 10 1L1102P3 1L109 A 11 1L1102N3 1L109 A 12 1L11A2A3 1L109 A 13 1L00A2A2 1L016 A 14 1L0018C8 1L016 A 15 1L0018B8 1L016 A 16 1L0018A8 1L016 A 17 1N0018A8 1N081 A 18 1N1101A8 1N181 A 19 1N11Z0A8 1N181 A 20 1G00Z0A8 1G0G0 A 21 1G0001A8 1G0G0 A 22 1P0000H8 1P0A A 23 1P0000G8 1P0A A 24 1P00B7A1 1P0A A 25 1P0006A1 1P0A A 26 1P00B6A1 1P0A A 27 1P0002A4 1P0A A 28 1G0000A4 1G0P A 29 1C0000A4 1C0A | 4
9 | JPC | 9JPCC0009 | IN | IN | OUT | NO | 2 | 4 | PYRO | CU | IMOP | 1000V dc | FDR, TDR and V&T | 4RO (FDR & TDR) and 2RO (V&T) | NO | ALSTHOM | IMS | 20 | 5 | 2 | 9JPC002CR | 9JPC003CR | IND (SITE RUN) | 4
9 | JPC | 9JPCC0010 | IN | IN | OUT | NO | 2 | 4 | PYRO | CU | IMOP | 1000V dc | FDR, TDR and V&T | 4RO (FDR & TDR) and 2RO (V&T) | NO | ALSTHOM | IMS | 20 | 254 | 254 | 9JPC001CR | 9JPC005CR | IND (SITE RUN) | 4
9 | JPC | 9JPCC0011 | IN | IN | OUT | NO | 2 | 4 | PYRO | CU | IMOP | 1000V dc | FDR, TDR and V&T | 4RO (FDR & TDR) and 2RO (V&T) | NO | ALSTHOM | IMS | 20 | 2 | 2 | 9JPC004CR | 9JPC005CR | IND (SITE RUN) | 4
9 | JPC | 9JPCC0012 | IN | IN | OUT | NO | 2 | 4 | PYRO | CU | IMOP | 1000V dc | FDR, TDR and V&T | 4RO (FDR & TDR) and 2RO (V&T) | NO | ALSTHOM | IMS | 20 | 4 | 10 | 9JPC004CR | 9JPC006CR | IND (SITE RUN) | 4
9 | JPC | 9JPCC0013 | IN | IN | OUT | NO | 2 | 4 | PYRO | CU | IMOP | 1000V dc | FDR, TDR and V&T | 4RO (FDR & TDR) and 2RO (V&T) | NO | ALSTHOM | IMS | 20 | 13 | 13 | 9JPC001CR | 9JPC007CR | IND (SITE RUN) | 4
9 | JPC | 9JPCC0014 | IN | IN | OUT | NO | 2 | 4 | PYRO | CU | IMOP | 1000V dc | FDR, TDR and V&T | 4RO (FDR & TDR) and 2RO (V&T) | NO | ALSTHOM | IMS | 20 | 13 | 13 | 9JPC001CR | 9JPC008CR | IND (SITE RUN) | 4
9 | JPC | 9JPCC0015 | IN | IN | OUT | NO | 2 | 4 | PYRO | CU | IMOP | 1000V dc | FDR, TDR and V&T | 4RO (FDR & TDR) and 2RO (V&T) | NO | ALSTHOM | IMS | 20 | 2 | 16 | 9JPC008CR | 9JPC009CR | IND (SITE RUN) | 4
9 | JPC | 9JPCC0016 | IN | IN | OUT | NO | 2 | 4 | PYRO | CU | IMOP | 1000V dc | FDR, TDR and V&T | 4RO (FDR & TDR) and 2RO (V&T) | NO | ALSTHOM | IMS | 20 | 21 | 21 | 9JPC001CR | 9JPC012CR | IND (SITE RUN) | 4
9 | JPC | 9JPCC0017 | IN | IN | OUT | NO | 2 | 4 | PYRO | CU | IMOP | 1000V dc | FDR, TDR and V&T | 4RO (FDR & TDR) and 2RO (V&T) | NO | ALSTHOM | IMS | 20 | 26 | 26 | 9JPC010CR | 9JPC012CR | IND (SITE RUN) | 4
9 | JPC | 9JPCC0018 | IN | IN | OUT | NO | 2 | 4 | PYRO | CU | IMOP | 1000V dc | FDR, TDR and V&T | 4RO (FDR & TDR) and 2RO (V&T) | NO | ALSTHOM | IMS | 20 | 33 | 33 | 9JPC011CR | 9JPC013CR | IND (SITE RUN) | 4
9 | JPC | 9JPCC0019 | IN | IN | OUT | NO | 2 | 4 | PYRO | CU | IMOP | 1000V dc | FDR, TDR and V&T | 4RO (FDR & TDR) and 2RO (V&T) | NO | ALSTHOM | IMS | 20 | 33 | 33 | 9JPC010CR | 9JPC013CR | IND (SITE RUN) | 4
9 | JPC | 9JPCC0020 | IN | IN | OUT | NO | 2 | 4 | PYRO | CU | IMOP | 1000V dc | FDR, TDR and V&T | 4RO (FDR & TDR) and 2RO (V&T) | NO | ALSTHOM | IMS | 20 | 142 | 142 | 9JPC001CR | 9JPC017CR | IND (SITE RUN) | 4
9 | JPC | 9JPCC0021 | IN | IN | OUT | NO | 2 | 4 | PYRO | CU | IMOP | 1000V dc | FDR, TDR and V&T | 4RO (FDR & TDR) and 2RO (V&T) | NO | ALSTHOM | IMS | 20 | 2 | 2 | 9JPC014CR | 9JPC016CR | IND (SITE RUN) | 4
9 | JPC | 9JPCC0022 | IN | IN | OUT | NO | 2 | 4 | PYRO | CU | IMOP | 1000V dc | FDR, TDR and V&T | 4RO (FDR & TDR) and 2RO (V&T) | NO | ALSTHOM | IMS | 20 | 40 | 40 | 9JPC015CR | 9JPC017CR | IND (SITE RUN) | 4
9 | JPC | 9JPCC0023 | IN | IN | OUT | NO | 2 | 4 | PYRO | CU | IMOP | 1000V dc | FDR, TDR and V&T | 4RO (FDR & TDR) and 2RO (V&T) | NO | ALSTHOM | IMS | 20 | 65 | 65 | 9JPC016CR | 9JPC017CR | IND (SITE RUN) | 4
9 | JPC | 9JPCC0024 | IN | IN | OUT | NO | 2 | 4 | PYRO | CU | IMOP | 1000V dc | FDR, TDR and V&T | 4RO (FDR & TDR) and 2RO (V&T) | NO | ALSTHOM | IMS | 20 | 220 | 220 | 9JPC001CR | 9JPC020CR | IND (SITE RUN) | 4
9 | JPC | 9JPCC0025 | IN | IN | OUT | NO | 2 | 4 | PYRO | CU | IMOP | 1000V dc | FDR, TDR and V&T | 4RO (FDR & TDR) and 2RO (V&T) | NO | ALSTHOM | IMS | 20 | 95 | 120 | 9JPC018CR | 9JPC020CR | IND (SITE RUN) | 4
9 | JPC | 9JPCC0026 | IN | IN | OUT | NO | 2 | 4 | PYRO | CU | IMOP | 1000V dc | FDR, TDR and V&T | 4RO (FDR & TDR) and 2RO (V&T) | NO | ALSTHOM | IMS | 20 | 95 | 2 | 9JPC018CR | 9JPC019CR | IND (SITE RUN) | 4
9 | JPC | 9JPCC0027 | IN | IN | OUT | NO | 2 | 4 | PYRO | CU | IMOP | 1000V dc | FDR, TDR and V&T | 4RO (FDR & TDR) and 2RO (V&T) | NO | ALSTHOM | IMS | 20 | 75 | 120 | 9JPC019CR | 9JPC021CR | IND (SITE RUN) | 4
9 | JPC | 9JPCC0028 | IN | IN | OUT | NO | 2 | 4 | PYRO | CU | IMOP | 1000V dc | FDR, TDR and V&T | 4RO (FDR & TDR) and 2RO (V&T) | NO | ALSTHOM | IMS | 20 | 220 | 220 | 9JPC001CR | 9JPC025CR | IND (SITE RUN) | 4
9 | JPC | 9JPCC0029 | IN | IN | OUT | NO | 2 | 4 | PYRO | CU | IMOP | 1000V dc | FDR, TDR and V&T | 4RO (FDR & TDR) and 2RO (V&T) | NO | ALSTHOM | IMS | 20 | 60 | 120 | 9JPC022CR | 9JPC024CR | IND (SITE RUN) | 4
9 | JPC | 9JPCC0030 | IN | IN | OUT | NO | 2 | 4 | PYRO | CU | IMOP | 1000V dc | FDR, TDR and V&T | 4RO (FDR & TDR) and 2RO (V&T) | NO | ALSTHOM | IMS | 20 | 60 | 40 | 9JPC023CR | 9JPC024CR | IND (SITE RUN) | 4
9 | JPC | 9JPCC0031 | IN | IN | OUT | NO | 2 | 4 | PYRO | CU | IMOP | 1000V dc | FDR, TDR and V&T | 4RO (FDR & TDR) and 2RO (V&T) | NO | ALSTHOM | IMS | 20 | 65 | 2 | 9JPC023CR | 9JPC025CR | IND (SITE RUN) | 4
9 | JPC | 9JPCC0032 | IN | IN | OUT | NO | 2 | 4 | PYRO | CU | IMOP | 1000V dc | FDR, TDR and V&T | 4RO (FDR & TDR) and 2RO (V&T) | NO | ALSTHOM | IMS | 20 | 33 | 33 | 9JPC001CR | 9JPC031CR | IND (SITE RUN) | 4
9 | JPC | 9JPCC0033 | IN | IN | OUT | NO | 2 | 4 | PYRO | CU | IMOP | 1000V dc | FDR, TDR and V&T | 4RO (FDR & TDR) and 2RO (V&T) | NO | ALSTHOM | IMS | 20 | 5 | 8 | 9JPC031CR | 9JPC032CR | IND (SITE RUN) | 4
9 | JPC | 9JPCC0034 | IN | IN | OUT | NO | 2 | 4 | PYRO | CU | IMOP | 1000V dc | FDR, TDR and V&T | 4RO (FDR & TDR) and 2RO (V&T) | NO | ALSTHOM | IMS | 20 | 18 | 25 | 9JPC032CR | 9JPC030CR | IND (SITE RUN) | 4
9 | JPC | 9JPCC0035 | IN | IN | OUT | NO | 2 | 4 | PYRO | CU | IMOP | 1000V dc | FDR, TDR and V&T | 4RO (FDR & TDR) and 2RO (V&T) | NO | ALSTHOM | IMS | 20 | 20 | 31 | 9JPC030CR | 9JPC033CR | IND (SITE RUN) | 4
9 | JPC | 9JPCC0036 | IN | IN | OUT | NO | 2 | 4 | PYRO | CU | IMOP | 1000V dc | FDR, TDR and V&T | 4RO (FDR & TDR) and 2RO (V&T) | NO | ALSTHOM | IMS | 20 | 20 | 22 | 9JPC033CR | 9JPC035CR | IND (SITE RUN) | 4
9 | JPC | 9JPCC0037 | IN | IN | OUT | NO | 2 | 4 | PYRO | CU | IMOP | 1000V dc | FDR, TDR and V&T | 4RO (FDR & TDR) and 2RO (V&T) | NO | ALSTHOM | IMS | 20 | 25 | 27 | 9JPC035CR | 9JPC028CR | IND (SITE RUN) | 4
9 | JPC | 9JPCC0038 | IN | IN | OUT | NO | 2 | 4 | PYRO | CU | IMOP | 1000V dc | FDR, TDR and V&T | 4RO (FDR & TDR) and 2RO (V&T) | NO | ALSTHOM | IMS | 20 | 20 | 22 | 9JPC028CR | 9JPC034CR | IND (SITE RUN) | 4
9 | JPC | 9JPCC0039 | IN | IN | OUT | NO | 2 | 4 | PYRO | CU | IMOP | 1000V dc | FDR, TDR and V&T | 4RO (FDR & TDR) and 2RO (V&T) | NO | ALSTHOM | IMS | 20 | 25 | 23 | 9JPC034CR | 9JPC026CR | IND (SITE RUN) | 4
9 | JPC | 9JPCC0040 | IN | IN | OUT | NO | 2 | 4 | PYRO | CU | IMOP | 1000V dc | FDR, TDR and V&T | 4RO (FDR & TDR) and 2RO (V&T) | NO | ALSTHOM | IMS | 20 | 18 | 29 | 9JPC026CR | 9JPC027CR | IND (SITE RUN) | 4
9 | JPC | 9JPCC0041 | IN | IN | OUT | NO | 2 | 4 | PYRO | CU | IMOP | 1000V dc | FDR, TDR and V&T | 4RO (FDR & TDR) and 2RO (V&T) | NO | ALSTHOM | IMS | 20 | 25 | 39 | 9JPC027CR | 9JPC029CR | IND (SITE RUN) | 4
9 | JPC | 9JPCC0042 | IN | IN | OUT | NO | 2 | 4 | PYRO | CU | IMOP | 1000V dc | FDR, TDR and V&T | 4RO (FDR & TDR) and 2RO (V&T) | NO | ALSTHOM | IMS | 89 | 98 | 98 | 9JPC001CR | 9JPC036CR | A 01 9L4404S2 9L407 A 01 9L4404S2 9L407 A 01 9L4404S2 9L410 A 02 9L4404S1 9L407 A 02 9L4404S1 9L410 A 03 1L4404R1 1L406 A 04 1L4404P1 1L406 A 05 1L4404N1 1L406 A 06 1L4404M1 1L406 A 07 1L4404L1 1L406 A 08 1L44JUA1 1L406 A 09 1L55JUA1 1L507 A 10 1L5500S4 1L507 A 11 1L5500T4 1L507 A 12 1L5500U4 1L507 A 13 1L5500V4 1L507 A 14 1L5500V3 1L507 A 15 1L5525A3 1L506 A 16 1L5525B3 1L506 A 17 1L5525C3 1L506 A 18 1L5525D3 1L506 A 19 1L5525E3 1L506 A 20 1L5525F3 1L506 A 21 1L5525G3 1L505 A 22 1L5525H3 1L505 A 23 1L5525J3 1L505 A 24 1L5525K3 1L505 A 25 1L55JFA3 1L505 A 26 1L44JFB3 1L404 A 27 1L44JFA3 1L404 A 28 1L33JFA3 1L304 A 29 1L22JFA3 1L204 A 30 1L11JFA3 1L105 A 31 1L1102K3 1L105 A 32 1L1102J3 1L105 A 33 1L1102H3 1L105 A 34 1L1102G3 1L105 A 35 1L1102F3 1L101 A 35 1L1102F3 1L113 | 4
9 | JPC | 9JPCC0043 | IN | IN | OUT | NO | 2 | 4 | PYRO | CU | IMOP | 1000V dc | FDR, TDR and V&T | 4RO (FDR & TDR) and 2RO (V&T) | NO | ALSTHOM | IMS | 15 | 20 | 11 | 9JPC036CR | 9JPC038CR | A 01 1L1102F3 1L101 A 01 1L1102F3 1L101 A 01 1L1102F3 1L113 | 4
9 | JPC | 9JPCC0044 | IN | IN | OUT | NO | 2 | 4 | PYRO | CU | IMOP | 1000V dc | FDR, TDR and V&T | 4RO (FDR & TDR) and 2RO (V&T) | NO | ALSTHOM | IMS | 37 | 38 | 11 | 9JPC036CR | 9JPC037CR | A 01 1L1102F3 1L101 A 01 1L1102F3 1L101 A 01 1L1102F3 1L113 A 02 1L1102E3 1L101 A 03 1L1102D3 1L101 A 04 1L1102C3 1L101 A 04 1L1102C3 1L102 A 05 1L1102B3 1L102 A 05 1L1102B3 1L103 A 05 1L1102B3 1L104 | 4
9 | JPC | 9JPCC0045 | IN | IN | OUT | NO | 2 | 4 | PYRO | CU | IMOP | 1000V dc | FDR, TDR and V&T | 4RO (FDR & TDR) and 2RO (V&T) | NO | ALSTHOM | IMS | 20 | 48 | 48 | 9JPC001CR | 9JPC044CR | IND (SITE RUN) | 4
9 | JPC | 9JPCC0046 | IN | IN | OUT | NO | 2 | 4 | PYRO | CU | IMOP | 1000V dc | FDR, TDR and V&T | 4RO (FDR & TDR) and 2RO (V&T) | NO | ALSTHOM | IMS | 20 | 45 | 45 | 9JPC039CR | 9JPC040CR | IND (SITE RUN) | 4
9 | JPC | 9JPCC0047 | IN | IN | OUT | NO | 2 | 4 | PYRO | CU | IMOP | 1000V dc | FDR, TDR and V&T | 4RO (FDR & TDR) and 2RO (V&T) | NO | ALSTHOM | IMS | 20 | 40 | 40 | 9JPC040CR | 9JPC042CR | IND (SITE RUN) | 4
9 | JPC | 9JPCC0048 | IN | IN | OUT | NO | 2 | 4 | PYRO | CU | IMOP | 1000V dc | FDR, TDR and V&T | 4RO (FDR & TDR) and 2RO (V&T) | NO | ALSTHOM | IMS | 20 | 20 | 20 | 9JPC041CR | 9JPC046CR | IND (SITE RUN) | 4
9 | JPC | 9JPCC0049 | IN | IN | OUT | NO | 2 | 4 | PYRO | CU | IMOP | 1000V dc | FDR, TDR and V&T | 4RO (FDR & TDR) and 2RO (V&T) | NO | ALSTHOM | IMS | 20 | 40 | 40 | 9JPC042CR | 9JPC043CR | IND (SITE RUN) | 4
9 | JPC | 9JPCC0050 | IN | IN | OUT | NO | 2 | 4 | PYRO | CU | IMOP | 1000V dc | FDR, TDR and V&T | 4RO (FDR & TDR) and 2RO (V&T) | NO | ALSTHOM | IMS | 20 | 39 | 39 | 9JPC043CR | 9JPC044CR | IND (SITE RUN) | 4
9 | JPC | 9JPCC0051 | IN | IN | OUT | NO | 2 | 4 | PYRO | CU | IMOP | 1000V dc | FDR, TDR and V&T | 4RO (FDR & TDR) and 2RO (V&T) | NO | ALSTHOM | IMS | 20 | 30 | 30 | 9JPC041CR | 9JPC045CR | IND (SITE RUN) | 4
9 | JPC | 9JPCC0052 | IN | IN | OUT | NO | 2 | 4 | PYRO | CU | IMOP | 1000V dc | FDR, TDR and V&T | 4RO (FDR & TDR) and 2RO (V&T) | NO | ALSTHOM | IMS | 20 | 20 | 20 | 9JPC039CR | 9JPC046CR | IND (SITE RUN) | 4
9 | JPC | 9JPCC0053 | IN | IN | OUT | NO | 2 | 4 | PYRO | CU | IMOP | 1000V dc | FDR, TDR and V&T | 4RO (FDR & TDR) and 2RO (V&T) | NO | ALSTHOM | IMS | 20 | 32 | 32 | 9JPC045CR | 9JPC047CR | IND (SITE RUN) | 4
9 | JPC | 9JPCC0054 | IN | IN | OUT | NO | 2 | 4 | PYRO | CU | IMOP | 1000V dc | FDR, TDR and V&T | 4RO (FDR & TDR) and 2RO (V&T) | NO | ALSTHOM | IMS | 20 | 10 | 10 | 9JPC001CR | 9JPC048CR | IND (SITE RUN) | 4
9 | JPC | 9JPCC0055 | IN | IN | OUT | NO | 2 | 4 | PYRO | CU | IMOP | 1000V dc | FDR, TDR and V&T | 4RO (FDR & TDR) and 2RO (V&T) | NO | ALSTHOM | IMS | 20 | 5 | 11 | 9JPC048CR | 9JPC049CR | IND (SITE RUN) | 4
9 | JPC | 9JPCC0056 | IN | IN | OUT | NO | 2 | 4 | PYRO | CU | IMOP | 1000V dc | FDR, TDR and V&T | 4RO (FDR & TDR) and 2RO (V&T) | NO | ALSTHOM | IMS | 20 | 8 | 4 | 9JPC049CR | 9JPC050CR | IND (SITE RUN) | 4
9 | JPC | 9JPCC0057 | IN | IN | OUT | NO | 2 | 1 | PYRO | CU | IMOP | 1000V dc | FDR, TDR and V&T | 4RO (FDR & TDR) and 2RO (V&T) | NO | ALSTHOM | IMS | 20 | 6 | 6 | 9JPC001CR | 9JPC001SP | IND (SITE RUN) | 1
9 | JPC | 9JPCC0058 | IN | IN | OUT | NO | 2 | 1 | PYRO | CU | IMOP | 1000V dc | FDR, TDR and V&T | 4RO (FDR & TDR) and 2RO (V&T) | NO | ALSTHOM | IMS | 20 | 20 | 20 | 9JPC001CR | 9JPC002SP | IND (SITE RUN) | 1
9 | JPC | 9JPCC0059 | IN | IN | OUT | NO | 2 | 1 | PYRO | CU | IMOP | 1000V dc | FDR, TDR and V&T | 4RO (FDR & TDR) and 2RO (V&T) | NO | ALSTHOM | IMS | 20 | 22 | 22 | 9JPC001CR | 9JPC003SP | IND (SITE RUN) | 1
9 | JPC | 9JPCC0061 | IN | IN | OUT | NO | 2 | 1 | PYRO | CU | IMOP | 1000V dc | FDR, TDR and V&T | 4RO (FDR & TDR) and 2RO (V&T) | NO | ALSTHOM | IMS | 20 | 19 | 19 | 9JPC001CR | 2JPC005SP | IND (SITE RUN) | 1
9 | JPC | 9JPCC0062 | IN | IN | OUT | NO | 2 | 1 | PYRO | CU | IMOP | 1000V dc | FDR, TDR and V&T | 4RO (FDR & TDR) and 2RO (V&T) | NO | ALSTHOM | IMS | 287 | 300 | 300 | 9JPC001CR | 9JPC001BC | A 01 9L4404T2 9L410 A 01 9L4404T2 9L410 A 02 9L4404S2 9L407 A 02 9L4404S2 9L410 A 03 9L4404S1 9L407 A 03 9L4404S1 9L410 A 04 1L4404R1 1L406 A 05 1L4404P1 1L406 A 06 1L4404N1 1L406 A 07 1L441JA1 1L406 A 08 1L331JA1 1L306 A 09 1L221JA1 1L204 A 10 1L111JA1 1L109 A 11 1L1102P3 1L109 A 12 1L1102N3 1L109 A 13 1L11A2A3 1L109 A 14 1L00A2A2 1L016 A 15 1L0018C8 1L016 A 16 1L0018B8 1L016 A 17 1L0018A8 1L016 A 18 1N0018A8 1N081 A 19 1N1101A8 1N181 A 20 1N11Z0A8 1N181 A 21 1G00Z0A8 1G0G0 A 22 1G0001A8 1G0G0 A 23 1P0000H8 1P0A A 24 1P0000G8 1P0A A 25 1P00B7A1 1P0A A 26 1P0006A1 1P0A A 27 1P00B6A1 1P0A A 28 1P0002A4 1P0A A 29 1G0000A4 1G0P A 30 1C0000A4 1C0A | 1
9 | JPC | 9JPCC0063 | IN | IN | OUT | NO | 7 | 1.5 | PYRO | CU | IMOP | 1000V dc | FDR, TDR and V&T | 4RO (FDR & TDR) and 2RO (V&T) | NO | ALSTHOM | IMS | 423 | 23 | 23 | 9JPC001CR | 9JPC002BC | A 01 9L4443B1 9L410 A 01 9L4443B1 9L410 A 02 9L4443A1 9L410 A 03 9L4404S2 9L407 A 03 9L4404S2 9L410 A 04 9L4404S1 9L407 A 04 9L4404S1 9L410 A 05 1L4404R1 1L406 A 06 1L4404P1 1L406 A 07 1L4404N1 1L406 A 08 1L4404M1 1L406 A 09 1L44JWA1 1L406 A 10 1L33JWA1 1L306 A 11 1L3392A1 1L306 A 12 1M2210A1 1M2? A 13 1M22H8A3 1M2? A 14 1M11H8A3 1M1? A 15 1M1108B4 1M1? A 16 1M1108C4 1M1? A 17 1M1108D4 1M1? A 18 1M1108E4 1M1? A 19 1M1108F4 1M1? A 20 1M2208A4 1M2? A 21 1M2208B4 1M2? A 22 1M2208C4 1M2? A 23 1M2208D4 1M2? A 24 1M22A1A2 1M2? A 25 1M11A1A2 1M1? A 26 1M1103G4 1M1? A 27 1M11AFA3 1M1? A 28 1M1116A3 1M1? A 29 1M1101C5 1M1? A 30 1M1101B5 1M1? A 31 1M1101A5 1M1? A 32 1M11H1A5 1M1? A 33 1M1100A5 1M1? A 34 1L1102E3 1L101 A 35 1L1102D3 1L101 A 36 1L1102C3 1L101 A 36 1L1102C3 1L102 A 37 1L1102B3 1L102 A 37 1L1102B3 1L103 A 37 1L1102B3 1L104 A 38 1L1102A3 1L104 A 38 1L1102A3 1L114 | 1.5
9 | JPC | 9JPCC0064 | IN | IN | OUT | NO | 4 | 1.5 | PYRO | CU | IMOP | 1000V dc | FDR, TDR and V&T | 4RO (FDR & TDR) and 2RO (V&T) | NO | ALSTHOM | IMS | 20 | 200 | 200 | 9JPC001CR | 9JPC003BC | IND (SITE RUN) | 1.5
9 | JPC | 9JPCC0065 | IN | IN | OUT | NO | 7 | 1.5 | PYRO | CU | IMOP | 1000V dc | FDR, TDR and V&T | 4RO (FDR & TDR) and 2RO (V&T) | NO | ALSTHOM | IMS | 20 | 198 | 198 | 9JPC001CR | 9JPC004BC | IND (SITE RUN) | 1.5
9 | JPC | 9JPCC0066 | IN | IN | OUT | NO | 7 | 1.5 | PYRO | CU | IMOP | 1000V dc | FDR, TDR and V&T | 4RO (FDR & TDR) and 2RO (V&T) | NO | ALSTHOM | IMS | 20 | 218 | 218 | 9JPC001CR | 9JPC005BC | IND (SITE RUN) | 1.5
9 | JPC | 9JPCC0067 | IN | IN | OUT | NO | 7 | 1.5 | PYRO | CU | IMOP | 1000V dc | FDR, TDR and V&T | 4RO (FDR & TDR) and 2RO (V&T) | NO | ALSTHOM | IMS | 20 | 194 | 194 | 9JPC001CR | 9JPC006BC | IND (SITE RUN) | 1.5
9 | JPC | 9JPCC0068 | IN | IN | OUT | NO | 7 | 1.5 | PYRO | CU | IMOP | 1000V dc | FDR, TDR and V&T | 4RO (FDR & TDR) and 2RO (V&T) | NO | ALSTHOM | IMS | 117 | 214 | 214 | 9JPC001CR | 9JPC007BC | A 01 9L44LDA2 9L410 A 01 9L44LDA2 9L410 A 02 9L33LDA1 9L310 A 03 9L3384C3 9L310 A 04 9L3384B3 9L310 A 05 9L3384A3 9L312 A 06 9N3344A3 9N395 A 07 9N3344B3 9N395 A 08 9N3344C3 9N395 A 09 9N33B4A1 9N395 A 10 9N22B4A1 9N2B34 A 11 9N2201A2 9N2B34 A 12 9N2201B2 9N2B34 A 13 9N2201C2 9N2B34 A 13 9N2201C2 9N2D70 A 14 9N2201D2 9N2D70 A 15 9N2201E2 9N2D70 A 16 9N2201F2 9N2D36 A 17 9N2201G2 9N2D36 A 18 9N2201H2 9N2D36 A 19 9N2201J2 9N2D36 A 20 9N2234E5 9N2D46 A 21 9N2234D5 9N2D46 A 22 9N2234C5 9N2D46 A 23 9N2234B5 9N2D46 A 24 9N2234A5 9N2D46 A 25 9N2241P3 9N2D46 A 26 9N2241N3 9N2D46 A 27 9N2241M3 9N2D46 A 28 9N2241L3 9N2D46 A 29 9N2241K3 9N2D46 A 30 9N2241J3 9N2D46 A 31 9N2241H3 9N2D46 A 32 9N2241G3 9N2D46 A 33 9N2241F3 9N2D46 A 34 9N2241E3 9N2D46 A 35 9N2241D3 9N2D46 A 36 9N2241C3 9N2D46 A 37 9N2241B3 9N2D46 A 38 9N2241A3 9N2D46 A 39 9N22DAA1 9N2D46 A 40 2N1121B6 2N191 | 1.5
9 | JPC | 9JPCC0069 | IN | IN | OUT | NO | 2 | 1 | PYRO | CU | IMOP | 1000V dc | FDR, TDR and V&T | 4RO (FDR & TDR) and 2RO (V&T) | NO | ALSTHOM | IMS | 20 | 25 | 35 | 9JPC001CR | 9JDT004CR | IND (SITE RUN) | 1
9 | JPC | 9JPCC0070 | IN | IN | OUT | NO | 2 | 1 | PYRO | CU | IMOP | 1000V dc | FDR, TDR and V&T | 4RO (FDR & TDR) and 2RO (V&T) | NO | ALSTHOM | IMS | 87 | 35 | 35 | 9JPC001CR | 1JDT002CR | A 01 9L4404T2 9L410 A 01 9L4404T2 9L410 A 02 9L4404S2 9L407 A 02 9L4404S2 9L410 A 03 9L4404S1 9L407 A 03 9L4404S1 9L410 A 04 1L4404R1 1L406 A 05 1L4404P1 1L406 A 06 1L4404N1 1L406 A 07 1L4404M1 1L406 A 08 1L4404L1 1L406 A 09 1L44JUA1 1L406 A 10 1L55JUA1 1L507 A 11 1L5500S4 1L507 A 12 1L5500T4 1L507 A 13 1L5500U4 1L507 A 14 1L5500V4 1L507 A 15 1L5500V3 1L507 A 16 1L5525A3 1L506 A 17 1L5525B3 1L506 A 18 1L5525C3 1L506 A 19 1L5525D3 1L506 A 20 1L5525E3 1L506 A 21 1L5525F3 1L506 A 22 1L5525G3 1L505 A 23 1L5525H3 1L505 A 24 1L5525J3 1L505 A 25 1L5525K3 1L505 A 26 1L55JFA3 1L505 A 27 1L44JFB3 1L404 A 28 1L44JFA3 1L404 A 29 1L33JFA3 1L304 A 30 1L22JFA3 1L204 A 31 1L11JFA3 1L105 A 32 1L1102K3 1L105 A 33 1L1102J3 1L105 A 34 1L1102H3 1L105 A 35 1L1102G3 1L105 A 36 1L1102F3 1L101 A 36 1L1102F3 1L113 | 1
9 | JPC | 9JPCC0072 | IN | IN | OUT | NO | 2 | 1 | PYRO | CU | IMOP | 1000V dc | FDR, TDR and V&T | 4RO (FDR & TDR) and 2RO (V&T) | NO | ALSTHOM | IMS | 20 | 41 | 41 | 9JPC001CR | 2JDT002CR | IND (SITE RUN) | 1
9 | JPC | 9JPCC0073 | IN | IN | OUT | NO | 2 | 1 | PYRO | CU | IMOP | 1000V dc | FDR, TDR and V&T | 4RO (FDR & TDR) and 2RO (V&T) | NO | ALSTHOM | IMS | 20 | 4 | 45 | 9JPC001BC | 1JPC001SD | IND (SITE RUN) | 1
9 | JPC | 9JPCC0074 | IN | IN | OUT | NO | 2 | 1 | PYRO | CU | IMOP | 1000V dc | FDR, TDR and V&T | 4RO (FDR & TDR) and 2RO (V&T) | NO | ALSTHOM | IMS | 20 | 6 | 45 | 9JPC001BC | 2JPC001SD | IND (SITE RUN) | 1
9 | JPC | 9JPCC0075 | IN | IN | OUT | NO | 2 | 1 | PYRO | CU | IMOP | 1000V dc | FDR, TDR and V&T | 4RO (FDR & TDR) and 2RO (V&T) | NO | ALSTHOM | IMS | 20 | 3 | 20 | 9JPC002BC | 0JPC001SD | IND (SITE RUN) | 1
9 | JPC | 9JPCC0076 | IN | IN | OUT | NO | 2 | 1 | PYRO | CU | IMOP | 1000V dc | FDR, TDR and V&T | 4RO (FDR & TDR) and 2RO (V&T) | NO | ALSTHOM | IMS | 20 | 5 | 20 | 9JPC002BC | 0JPC002SD | IND (SITE RUN) | 1
9 | JPC | 9JPCC0077 | IN | IN | OUT | NO | 2 | 1 | PYRO | CU | IMOP | 1000V dc | FDR, TDR and V&T | 4RO (FDR & TDR) and 2RO (V&T) | NO | ALSTHOM | IMS | 20 | 4 | 20 | 9JPC002BC | 0JPC003SD | IND (SITE RUN) | 1
9 | JPC | 9JPCC0078 | IN | IN | OUT | NO | 2 | 1 | PYRO | CU | IMOP | 1000V dc | FDR, TDR and V&T | 4RO (FDR & TDR) and 2RO (V&T) | NO | ALSTHOM | IMS | 20 | 20 | 20 | 9JPC003BC | 1JPC002SD | IND (SITE RUN) | 1
9 | JPC | 9JPCC0079 | IN | IN | OUT | NO | 2 | 1 | PYRO | CU | IMOP | 1000V dc | FDR, TDR and V&T | 4RO (FDR & TDR) and 2RO (V&T) | NO | ALSTHOM | IMS | 20 | 25 | 25 | 9JPC003BC | 2JPC002SD | IND (SITE RUN) | 1
9 | JPC | 9JPCC0080 | IN | IN | OUT | NO | 2 | 1 | PYRO | CU | IMOP | 1000V dc | FDR, TDR and V&T | 4RO (FDR & TDR) and 2RO (V&T) | NO | ALSTHOM | IMS | 14 | 12 | 15 | 9JPC004BC | 9JPC003SD | A 01 1G0001A8 1G0G0 A 01 1G0001A8 1G0G0 | 1
9 | JPC | 9JPCC0081 | IN | IN | OUT | NO | 2 | 1 | PYRO | CU | IMOP | 1000V dc | FDR, TDR and V&T | 4RO (FDR & TDR) and 2RO (V&T) | NO | ALSTHOM | IMS | 47 | 70 | 15 | 9JPC004BC | 1JPC004SD | A 01 1G0001A8 1G0G0 A 01 1G0001A8 1G0G0 | 1
9 | JPC | 9JPCC0082 | IN | IN | OUT | NO | 2 | 1 | PYRO | CU | IMOP | 1000V dc | FDR, TDR and V&T | 4RO (FDR & TDR) and 2RO (V&T) | NO | ALSTHOM | IMS | 20 | 12 | 12 | 9JPC004BC | 1JPC005SD | IND (SITE RUN) | 1
9 | JPC | 9JPCC0083 | IN | IN | OUT | NO | 2 | 1 | PYRO | CU | IMOP | 1000V dc | FDR, TDR and V&T | 4RO (FDR & TDR) and 2RO (V&T) | NO | ALSTHOM | IMS | 20 | 70 | 30 | 9JPC004BC | 1JPC006SD | IND (SITE RUN) | 1
9 | JPC | 9JPCC0084 | IN | IN | OUT | NO | 2 | 1 | PYRO | CU | IMOP | 1000V dc | FDR, TDR and V&T | 4RO (FDR & TDR) and 2RO (V&T) | NO | ALSTHOM | IMS | 20 | 6 | 29 | 9JPC005BC | 1JPC007SD | IND (SITE RUN) | 1
9 | JPC | 9JPCC0085 | IN | IN | OUT | NO | 2 | 1 | PYRO | CU | IMOP | 1000V dc | FDR, TDR and V&T | 4RO (FDR & TDR) and 2RO (V&T) | NO | ALSTHOM | IMS | 55 | 55 | 73 | 9JPC005BC | 9JPC008SD | A 01 1N1103A4 1N181 A 01 1N1103A4 1N181 | 1
9 | JPC | 9JPCC0086 | IN | IN | OUT | NO | 2 | 1 | PYRO | CU | IMOP | 1000V dc | FDR, TDR and V&T | 4RO (FDR & TDR) and 2RO (V&T) | NO | ALSTHOM | IMS | 20 | 8 | 8 | 9JPC005BC | 1JPC009SD | IND (SITE RUN) | 1
9 | JPC | 9JPCC0087 | IN | IN | OUT | NO | 2 | 1 | PYRO | CU | IMOP | 1000V dc | FDR, TDR and V&T | 4RO (FDR & TDR) and 2RO (V&T) | NO | ALSTHOM | IMS | 20 | 65 | 69 | 9JPC005BC | 1JPC010SD | IND (SITE RUN) | 1
9 | JPC | 9JPCC0088 | IN | IN | OUT | NO | 2 | 1 | PYRO | CU | IMOP | 1000V dc | FDR, TDR and V&T | 4RO (FDR & TDR) and 2RO (V&T) | NO | ALSTHOM | IMS | 20 | 45 | 30 | 9JPC006BC | 2JPC003SD | IND (SITE RUN) | 1
9 | JPC | 9JPCC0089 | IN | IN | OUT | NO | 2 | 1 | PYRO | CU | IMOP | 1000V dc | FDR, TDR and V&T | 4RO (FDR & TDR) and 2RO (V&T) | NO | ALSTHOM | IMS | 20 | 95 | 121 | 9JPC006BC | 2JPC004SD | IND (SITE RUN) | 1
9 | JPC | 9JPCC0090 | IN | IN | OUT | NO | 2 | 1 | PYRO | CU | IMOP | 1000V dc | FDR, TDR and V&T | 4RO (FDR & TDR) and 2RO (V&T) | NO | ALSTHOM | IMS | 20 | 35 | 40 | 9JPC006BC | 2JPC005SD | IND (SITE RUN) | 1
9 | JPC | 9JPCC0091 | IN | IN | OUT | NO | 2 | 1 | PYRO | CU | IMOP | 1000V dc | FDR, TDR and V&T | 4RO (FDR & TDR) and 2RO (V&T) | NO | ALSTHOM | IMS | 20 | 75 | 40 | 9JPC006BC | 2JPC006SD | IND (SITE RUN) | 1
9 | JPC | 9JPCC0092 | IN | IN | OUT | NO | 2 | 1 | PYRO | CU | IMOP | 1000V dc | FDR, TDR and V&T | 4RO (FDR & TDR) and 2RO (V&T) | NO | ALSTHOM | IMS | 20 | 15 | 20 | 9JPC007BC | 2JPC007SD | IND (SITE RUN) | 1
9 | JPC | 9JPCC0093 | IN | IN | OUT | NO | 2 | 1 | PYRO | CU | IMOP | 1000V dc | FDR, TDR and V&T | 4RO (FDR & TDR) and 2RO (V&T) | NO | ALSTHOM | IMS | 20 | 55 | 120 | 9JPC007BC | 2JPC008SD | IND (SITE RUN) | 1
9 | JPC | 9JPCC0094 | IN | IN | OUT | NO | 2 | 1 | PYRO | CU | IMOP | 1000V dc | FDR, TDR and V&T | 4RO (FDR & TDR) and 2RO (V&T) | NO | ALSTHOM | IMS | 20 | 15 | 45 | 9JPC007BC | 2JPC009SD | IND (SITE RUN) | 1
9 | JPC | 9JPCC0095 | IN | IN | OUT | NO | 2 | 1 | PYRO | CU | IMOP | 1000V dc | FDR, TDR and V&T | 4RO (FDR & TDR) and 2RO (V&T) | NO | ALSTHOM | IMS | 20 | 55 | 100 | 9JPC007BC | 2JPC010SD | IND (SITE RUN) | 1
9 | JPC | 9JPCC0096 | IN | IN | OUT | NO | 3 | 1.5 | PYRO | CU | IMOP | 1000V dc | FDR, TDR and V&T | 4RO (FDR & TDR) and 2RO (V&T) | NO | ALSTHOM | IMS | 20 | 50 | 58 | 1JDT004CR | 1JPC011SD | IND (SITE RUN) | 1
9 | JPC | 9JPCC0097 | IN | IN | OUT | NO | 3 | 1.5 | PYRO | CU | IMOP | 1000V dc | FDR, TDR and V&T | 4RO (FDR & TDR) and 2RO (V&T) | NO | ALSTHOM | IMS | 20 | 55 | 58 | 1JDT004CR | 1JPC012SD | IND (SITE RUN) | 1
9 | JPC | 9JPCC0098 | IN | IN | OUT | NO | 3 | 1.5 | PYRO | CU | IMOP | 1000V dc | FDR, TDR and V&T | 4RO (FDR & TDR) and 2RO (V&T) | NO | ALSTHOM | IMS | 20 | 40 | 48 | 1JDT004CR | 1JPC013SD | IND (SITE RUN) | 1
9 | JPC | 9JPCC0099 | IN | IN | OUT | NO | 3 | 1.5 | PYRO | CU | IMOP | 1000V dc | FDR, TDR and V&T | 4RO (FDR & TDR) and 2RO (V&T) | NO | ALSTHOM | IMS | 20 | 30 | 35 | 1JDT004CR | 1JPC014SD | IND (SITE RUN) | 1
9 | JPC | 9JPCC0100 | IN | IN | OUT | NO | 3 | 1.5 | PYRO | CU | IMOP | 1000V dc | FDR, TDR and V&T | 4RO (FDR & TDR) and 2RO (V&T) | NO | ALSTHOM | IMS | 20 | 20 | 17 | 1JDT004CR | 1JPC015SD | IND (SITE RUN) | 1
9 | JPC | 9JPCC0101 | IN | IN | OUT | NO | 3 | 1.5 | PYRO | CU | IMOP | 1000V dc | FDR, TDR and V&T | 4RO (FDR & TDR) and 2RO (V&T) | NO | ALSTHOM | IMS | 20 | 10 | 15 | 1JDT004CR | 1JPC016SD | IND (SITE RUN) | 1
9 | JPC | 9JPCC0102 | IN | IN | OUT | NO | 3 | 1.5 | PYRO | CU | IMOP | 1000V dc | FDR, TDR and V&T | 4RO (FDR & TDR) and 2RO (V&T) | NO | ALSTHOM | IMS | 20 | 8 | 12 | 1JDT004CR | 1JPC017SD | IND (SITE RUN) | 1
9 | JPC | 9JPCC0103 | IN | IN | OUT | NO | 3 | 1.5 | PYRO | CU | IMOP | 1000V dc | FDR, TDR and V&T | 4RO (FDR & TDR) and 2RO (V&T) | NO | ALSTHOM | IMS | 20 | 40 | 43 | 1JDT004CR | 1JPC018SD | IND (SITE RUN) | 1
9 | JPC | 9JPCC0104 | IN | IN | OUT | NO | 3 | 1.5 | PYRO | CU | IMOP | 1000V dc | FDR, TDR and V&T | 4RO (FDR & TDR) and 2RO (V&T) | NO | ALSTHOM | IMS | 20 | 50 | 60 | 1JDT004CR | 1JPC019SD | IND (SITE RUN) | 1
9 | JPC | 9JPCC0105 | IN | IN | OUT | NO | 3 | 1.5 | PYRO | CU | IMOP | 1000V dc | FDR, TDR and V&T | 4RO (FDR & TDR) and 2RO (V&T) | NO | ALSTHOM | IMS | 20 | 60 | 60 | 1JDT004CR | 1JPC020SD | IND (SITE RUN) | 1
9 | JPC | 9JPCC0106 | IN | IN | OUT | NO | 3 | 1.5 | PYRO | CU | IMOP | 1000V dc | FDR, TDR and V&T | 4RO (FDR & TDR) and 2RO (V&T) | NO | ALSTHOM | IMS | 27 | 22 | 22 | 1JDT002CR | 1JPC021SD | A 01 1L1102F3 1L101 A 01 1L1102F3 1L101 A 01 1L1102F3 1L113 A 02 1L1102E3 1L101 A 03 1L1102D3 1L101 A 04 1L1102C3 1L101 A 04 1L1102C3 1L102 A 05 1L1102B3 1L102 A 05 1L1102B3 1L103 A 05 1L1102B3 1L104 | 1
9 | JPC | 9JPCC0107 | IN | IN | OUT | NO | 3 | 1.5 | PYRO | CU | IMOP | 1000V dc | FDR, TDR and V&T | 4RO (FDR & TDR) and 2RO (V&T) | NO | ALSTHOM | IMS | 10 | 18 | 18 | 1JDT002CR | 1JPC022SD | A 01 1L1102F3 1L101 A 01 1L1102F3 1L101 A 01 1L1102F3 1L113 | 1
9 | JPC | 9JPCC0108 | IN | IN | OUT | NO | 3 | 1.5 | PYRO | CU | IMOP | 1000V dc | FDR, TDR and V&T | 4RO (FDR & TDR) and 2RO (V&T) | NO | ALSTHOM | IMS | 29 | 42 | 42 | 1JDT002CR | 1JPC023SD | A 01 1L1102F3 1L101 A 01 1L1102F3 1L101 A 01 1L1102F3 1L113 A 02 1L1102E3 1L101 A 03 1L1102D3 1L101 A 04 1L1102C3 1L101 A 04 1L1102C3 1L102 A 05 1L1102B3 1L102 A 05 1L1102B3 1L103 A 05 1L1102B3 1L104 | 1
9 | JPC | 9JPCC0109 | IN | IN | OUT | NO | 3 | 1.5 | PYRO | CU | IMOP | 1000V dc | FDR, TDR and V&T | 4RO (FDR & TDR) and 2RO (V&T) | NO | ALSTHOM | IMS | 20 | 14 | 14 | 2JDT004CR | 2JPC011SD | IND (SITE RUN) | 1
9 | JPC | 9JPCC0110 | IN | IN | OUT | NO | 3 | 1.5 | PYRO | CU | IMOP | 1000V dc | FDR, TDR and V&T | 4RO (FDR & TDR) and 2RO (V&T) | NO | ALSTHOM | IMS | 20 | 61 | 61 | 2JDT004CR | 2JPC012SD | IND (SITE RUN) | 1
9 | JPC | 9JPCC0111 | IN | IN | OUT | NO | 3 | 1.5 | PYRO | CU | IMOP | 1000V dc | FDR, TDR and V&T | 4RO (FDR & TDR) and 2RO (V&T) | NO | ALSTHOM | IMS | 20 | 63 | 63 | 2JDT004CR | 2JPC013SD | IND (SITE RUN) | 1
9 | JPC | 9JPCC0112 | IN | IN | OUT | NO | 3 | 1.5 | PYRO | CU | IMOP | 1000V dc | FDR, TDR and V&T | 4RO (FDR & TDR) and 2RO (V&T) | NO | ALSTHOM | IMS | 20 | 142 | 142 | 2JDT004CR | 2JPC014SD | IND (SITE RUN) | 1
9 | JPC | 9JPCC0113 | IN | IN | OUT | NO | 3 | 1.5 | PYRO | CU | IMOP | 1000V dc | FDR, TDR and V&T | 4RO (FDR & TDR) and 2RO (V&T) | NO | ALSTHOM | IMS | 20 | 7 | 7 | 2JDT004CR | 2JPC015SD | IND (SITE RUN) | 1
9 | JPC | 9JPCC0114 | IN | IN | OUT | NO | 3 | 1.5 | PYRO | CU | IMOP | 1000V dc | FDR, TDR and V&T | 4RO (FDR & TDR) and 2RO (V&T) | NO | ALSTHOM | IMS | 20 | 26 | 26 | 2JDT004CR | 2JPC016SD | IND (SITE RUN) | 1
9 | JPC | 9JPCC0115 | IN | IN | OUT | NO | 3 | 1.5 | PYRO | CU | IMOP | 1000V dc | FDR, TDR and V&T | 4RO (FDR & TDR) and 2RO (V&T) | NO | ALSTHOM | IMS | 20 | 64 | 64 | 2JDT004CR | 2JPC017SD | IND (SITE RUN) | 1
9 | JPC | 9JPCC0116 | IN | IN | OUT | NO | 3 | 1.5 | PYRO | CU | IMOP | 1000V dc | FDR, TDR and V&T | 4RO (FDR & TDR) and 2RO (V&T) | NO | ALSTHOM | IMS | 20 | 81 | 81 | 2JDT004CR | 2JPC018SD | IND (SITE RUN) | 1
9 | JPC | 9JPCC0117 | IN | IN | OUT | NO | 3 | 1.5 | PYRO | CU | IMOP | 1000V dc | FDR, TDR and V&T | 4RO (FDR & TDR) and 2RO (V&T) | NO | ALSTHOM | IMS | 20 | 79 | 79 | 2JDT004CR | 2JPC019SD | IND (SITE RUN) | 1
9 | JPC | 9JPCC0118 | IN | IN | OUT | NO | 3 | 1.5 | PYRO | CU | IMOP | 1000V dc | FDR, TDR and V&T | 4RO (FDR & TDR) and 2RO (V&T) | NO | ALSTHOM | IMS | 20 | 12 | 25 | 2JDT002CR | 2JPC020SD | IND (SITE RUN) | 1
9 | JPC | 9JPCC0119 | IN | IN | OUT | NO | 3 | 1.5 | PYRO | CU | IMOP | 1000V dc | FDR, TDR and V&T | 4RO (FDR & TDR) and 2RO (V&T) | NO | ALSTHOM | IMS | 20 | 15 | 22 | 2JDT002CR | 2JPC021SD | IND (SITE RUN) | 1
9 | JPC | 9JPCC0120 | IN | IN | OUT | NO | 3 | 1.5 | PYRO | CU | IMOP | 1000V dc | FDR, TDR and V&T | 4RO (FDR & TDR) and 2RO (V&T) | NO | ALSTHOM | IMS | 20 | 25 | 20 | 2JDT002CR | 2JPC022SD | IND (SITE RUN) | 1
9 | JPC | 9JPCC0121 | IN | IN | OUT | NO | 2 | 1 | PYRO | CU | IMOP | 1000V dc | FDR, TDR and V&T | 4RO (FDR & TDR) and 2RO (V&T) | NO | ALSTHOM | IMS | 20 | 30 | 34 | 9JPC002CR | 9JPC206DT | IND (SITE RUN) | 1
9 | JPC | 9JPCC0122 | IN | IN | OUT | NO | 2 | 1 | PYRO | CU | IMOP | 1000V dc | FDR, TDR and V&T | 4RO (FDR & TDR) and 2RO (V&T) | NO | ALSTHOM | IMS | 20 | 28 | 32 | 9JPC002CR | 9JPC207DT | IND (SITE RUN) | 1
9 | JPC | 9JPCC0123 | IN | IN | OUT | NO | 2 | 1 | PYRO | CU | IMOP | 1000V dc | FDR, TDR and V&T | 4RO (FDR & TDR) and 2RO (V&T) | NO | ALSTHOM | IMS | 20 | 25 | 28 | 9JPC002CR | 9JPC208DT | IND (SITE RUN) | 1
9 | JPC | 9JPCC0124 | IN | IN | OUT | NO | 2 | 1 | PYRO | CU | IMOP | 1000V dc | FDR, TDR and V&T | 4RO (FDR & TDR) and 2RO (V&T) | NO | ALSTHOM | IMS | 20 | 23 | 26 | 9JPC002CR | 9JPC209DT | IND (SITE RUN) | 1
9 | JPC | 9JPCC0125 | IN | IN | OUT | NO | 2 | 1 | PYRO | CU | IMOP | 1000V dc | FDR, TDR and V&T | 4RO (FDR & TDR) and 2RO (V&T) | NO | ALSTHOM | IMS | 20 | 18 | 18 | 9JPC003CR | 9JPC655DT | IND (SITE RUN) | 1
9 | JPC | 9JPCC0126 | IN | IN | OUT | NO | 2 | 1 | PYRO | CU | IMOP | 1000V dc | FDR, TDR and V&T | 4RO (FDR & TDR) and 2RO (V&T) | NO | ALSTHOM | IMS | 20 | 20 | 20 | 9JPC003CR | 9JPC203DT | IND (SITE RUN) | 1
9 | JPC | 9JPCC0127 | IN | IN | OUT | NO | 2 | 1 | PYRO | CU | IMOP | 1000V dc | FDR, TDR and V&T | 4RO (FDR & TDR) and 2RO (V&T) | NO | ALSTHOM | IMS | 20 | 24 | 23 | 9JPC003CR | 9JPC656DT | IND (SITE RUN) | 1
9 | JPC | 9JPCC0128 | IN | IN | OUT | NO | 2 | 1 | PYRO | CU | IMOP | 1000V dc | FDR, TDR and V&T | 4RO (FDR & TDR) and 2RO (V&T) | NO | ALSTHOM | IMS | 20 | 27 | 26 | 9JPC003CR | 9JPC204DT | IND (SITE RUN) | 1
9 | JPC | 9JPCC0129 | IN | IN | OUT | NO | 2 | 1 | PYRO | CU | IMOP | 1000V dc | FDR, TDR and V&T | 4RO (FDR & TDR) and 2RO (V&T) | NO | ALSTHOM | IMS | 20 | 30 | 29 | 9JPC003CR | 9JPC657DT | IND (SITE RUN) | 1
9 | JPC | 9JPCC0130 | IN | IN | OUT | NO | 2 | 1 | PYRO | CU | IMOP | 1000V dc | FDR, TDR and V&T | 4RO (FDR & TDR) and 2RO (V&T) | NO | ALSTHOM | IMS | 20 | 35 | 32 | 9JPC003CR | 9JPC205DT | IND (SITE RUN) | 1
9 | JPC | 9JPCC0131 | IN | IN | OUT | NO | 2 | 1 | PYRO | CU | IMOP | 1000V dc | FDR, TDR and V&T | 4RO (FDR & TDR) and 2RO (V&T) | NO | ALSTHOM | IMS | 20 | 40 | 35 | 9JPC003CR | 9JPC658DT | IND (SITE RUN) | 1
9 | JPC | 9JPCC0132 | IN | IN | OUT | NO | 2 | 1 | PYRO | CU | IMOP | 1000V dc | FDR, TDR and V&T | 4RO (FDR & TDR) and 2RO (V&T) | NO | ALSTHOM | IMS | 20 | 12 | 68 | 9JPC004CR | 9JPC259DT | IND (SITE RUN) | 1
9 | JPC | 9JPCC0133 | IN | IN | OUT | NO | 2 | 1 | PYRO | CU | IMOP | 1000V dc | FDR, TDR and V&T | 4RO (FDR & TDR) and 2RO (V&T) | NO | ALSTHOM | IMS | 20 | 15 | 70 | 9JPC004CR | 9JPC260DT | IND (SITE RUN) | 1
9 | JPC | 9JPCC0134 | IN | IN | OUT | NO | 2 | 1 | PYRO | CU | IMOP | 1000V dc | FDR, TDR and V&T | 4RO (FDR & TDR) and 2RO (V&T) | NO | ALSTHOM | IMS | 20 | 18 | 72 | 9JPC004CR | 9JPC261DT | IND (SITE RUN) | 1
9 | JPC | 9JPCC0135 | IN | IN | OUT | NO | 2 | 1 | PYRO | CU | IMOP | 1000V dc | FDR, TDR and V&T | 4RO (FDR & TDR) and 2RO (V&T) | NO | ALSTHOM | IMS | 20 | 22 | 51 | 9JPC004CR | 9JPC262DT | IND (SITE RUN) | 1
9 | JPC | 9JPCC0136 | IN | IN | OUT | NO | 2 | 1 | PYRO | CU | IMOP | 1000V dc | FDR, TDR and V&T | 4RO (FDR & TDR) and 2RO (V&T) | NO | ALSTHOM | IMS | 20 | 25 | 53 | 9JPC004CR | 9JPC263DT | IND (SITE RUN) | 1
9 | JPC | 9JPCC0137 | IN | IN | OUT | NO | 2 | 1 | PYRO | CU | IMOP | 1000V dc | FDR, TDR and V&T | 4RO (FDR & TDR) and 2RO (V&T) | NO | ALSTHOM | IMS | 20 | 28 | 55 | 9JPC004CR | 9JPC264DT | IND (SITE RUN) | 1
9 | JPC | 9JPCC0138 | IN | IN | OUT | NO | 2 | 1 | PYRO | CU | IMOP | 1000V dc | FDR, TDR and V&T | 4RO (FDR & TDR) and 2RO (V&T) | NO | ALSTHOM | IMS | 20 | 32 | 57 | 9JPC004CR | 9JPC265DT | IND (SITE RUN) | 1
9 | JPC | 9JPCC0139 | IN | IN | OUT | NO | 2 | 1 | PYRO | CU | IMOP | 1000V dc | FDR, TDR and V&T | 4RO (FDR & TDR) and 2RO (V&T) | NO | ALSTHOM | IMS | 20 | 35 | 59 | 9JPC004CR | 9JPC266DT | IND (SITE RUN) | 1
9 | JPC | 9JPCC0140 | IN | IN | OUT | NO | 2 | 1 | PYRO | CU | IMOP | 1000V dc | FDR, TDR and V&T | 4RO (FDR & TDR) and 2RO (V&T) | NO | ALSTHOM | IMS | 20 | 38 | 61 | 9JPC004CR | 9JPC267DT | IND (SITE RUN) | 1
9 | JPC | 9JPCC0141 | IN | IN | OUT | NO | 2 | 1 | PYRO | CU | IMOP | 1000V dc | FDR, TDR and V&T | 4RO (FDR & TDR) and 2RO (V&T) | NO | ALSTHOM | IMS | 20 | 42 | 63 | 9JPC004CR | 9JPC268DT | IND (SITE RUN) | 1
9 | JPC | 9JPCC0142 | IN | IN | OUT | NO | 2 | 1 | PYRO | CU | IMOP | 1000V dc | FDR, TDR and V&T | 4RO (FDR & TDR) and 2RO (V&T) | NO | ALSTHOM | IMS | 20 | 45 | 62 | 9JPC004CR | 9JPC269DT | IND (SITE RUN) | 1
9 | JPC | 9JPCC0143 | IN | IN | OUT | NO | 2 | 1 | PYRO | CU | IMOP | 1000V dc | FDR, TDR and V&T | 4RO (FDR & TDR) and 2RO (V&T) | NO | ALSTHOM | IMS | 20 | 48 | 64 | 9JPC004CR | 9JPC270DT | IND (SITE RUN) | 1
9 | JPC | 9JPCC0144 | IN | IN | OUT | NO | 2 | 1 | PYRO | CU | IMOP | 1000V dc | FDR, TDR and V&T | 4RO (FDR & TDR) and 2RO (V&T) | NO | ALSTHOM | IMS | 20 | 52 | 66 | 9JPC004CR | 9JPC271DT | IND (SITE RUN) | 1
9 | JPC | 9JPCC0145 | IN | IN | OUT | NO | 2 | 1 | PYRO | CU | IMOP | 1000V dc | FDR, TDR and V&T | 4RO (FDR & TDR) and 2RO (V&T) | NO | ALSTHOM | IMS | 20 | 55 | 68 | 9JPC004CR | 9JPC272DT | IND (SITE RUN) | 1
9 | JPC | 9JPCC0146 | IN | IN | OUT | NO | 2 | 1 | PYRO | CU | IMOP | 1000V dc | FDR, TDR and V&T | 4RO (FDR & TDR) and 2RO (V&T) | NO | ALSTHOM | IMS | 20 | 58 | 70 | 9JPC004CR | 9JPC273DT | IND (SITE RUN) | 1
9 | JPC | 9JPCC0147 | IN | IN | OUT | NO | 2 | 1 | PYRO | CU | IMOP | 1000V dc | FDR, TDR and V&T | 4RO (FDR & TDR) and 2RO (V&T) | NO | ALSTHOM | IMS | 20 | 62 | 73 | 9JPC004CR | 9JPC274DT | IND (SITE RUN) | 1
9 | JPC | 9JPCC0148 | IN | IN | OUT | NO | 2 | 1 | PYRO | CU | IMOP | 1000V dc | FDR, TDR and V&T | 4RO (FDR & TDR) and 2RO (V&T) | NO | ALSTHOM | IMS | 20 | 65 | 77 | 9JPC004CR | 9JPC275DT | IND (SITE RUN) | 1
9 | JPC | 9JPCC0149 | IN | IN | OUT | NO | 2 | 1 | PYRO | CU | IMOP | 1000V dc | FDR, TDR and V&T | 4RO (FDR & TDR) and 2RO (V&T) | NO | ALSTHOM | IMS | 20 | 68 | 80 | 9JPC004CR | 9JPC276DT | IND (SITE RUN) | 1
9 | JPC | 9JPCC0150 | IN | IN | OUT | NO | 2 | 1 | PYRO | CU | IMOP | 1000V dc | FDR, TDR and V&T | 4RO (FDR & TDR) and 2RO (V&T) | NO | ALSTHOM | IMS | 20 | 72 | 84 | 9JPC004CR | 9JPC277DT | IND (SITE RUN) | 1
9 | JPC | 9JPCC0151 | IN | IN | OUT | NO | 2 | 1 | PYRO | CU | IMOP | 1000V dc | FDR, TDR and V&T | 4RO (FDR & TDR) and 2RO (V&T) | NO | ALSTHOM | IMS | 20 | 75 | 88 | 9JPC004CR | 9JPC278DT | IND (SITE RUN) | 1
9 | JPC | 9JPCC0152 | IN | IN | OUT | NO | 2 | 1 | PYRO | CU | IMOP | 1000V dc | FDR, TDR and V&T | 4RO (FDR & TDR) and 2RO (V&T) | NO | ALSTHOM | IMS | 20 | 78 | 92 | 9JPC004CR | 9JPC279DT | IND (SITE RUN) | 1
9 | JPC | 9JPCC0153 | IN | IN | OUT | NO | 2 | 1 | PYRO | CU | IMOP | 1000V dc | FDR, TDR and V&T | 4RO (FDR & TDR) and 2RO (V&T) | NO | ALSTHOM | IMS | 20 | 82 | 96 | 9JPC004CR | 9JPC280DT | IND (SITE RUN) | 1
9 | JPC | 9JPCC0154 | IN | IN | OUT | NO | 2 | 1 | PYRO | CU | IMOP | 1000V dc | FDR, TDR and V&T | 4RO (FDR & TDR) and 2RO (V&T) | NO | ALSTHOM | IMS | 20 | 85 | 100 | 9JPC004CR | 9JPC281DT | IND (SITE RUN) | 1
9 | JPC | 9JPCC0155 | IN | IN | OUT | NO | 2 | 1 | PYRO | CU | IMOP | 1000V dc | FDR, TDR and V&T | 4RO (FDR & TDR) and 2RO (V&T) | NO | ALSTHOM | IMS | 20 | 88 | 103 | 9JPC004CR | 9JPC282DT | IND (SITE RUN) | 1
9 | JPC | 9JPCC0156 | IN | IN | OUT | NO | 2 | 1 | PYRO | CU | IMOP | 1000V dc | FDR, TDR and V&T | 4RO (FDR & TDR) and 2RO (V&T) | NO | ALSTHOM | IMS | 20 | 92 | 107 | 9JPC004CR | 9JPC283DT | IND (SITE RUN) | 1
9 | JPC | 9JPCC0157 | IN | IN | OUT | NO | 2 | 1 | PYRO | CU | IMOP | 1000V dc | FDR, TDR and V&T | 4RO (FDR & TDR) and 2RO (V&T) | NO | ALSTHOM | IMS | 20 | 95 | 111 | 9JPC004CR | 9JPC284DT | IND (SITE RUN) | 1
9 | JPC | 9JPCC0158 | IN | IN | OUT | NO | 2 | 1 | PYRO | CU | IMOP | 1000V dc | FDR, TDR and V&T | 4RO (FDR & TDR) and 2RO (V&T) | NO | ALSTHOM | IMS | 20 | 98 | 115 | 9JPC004CR | 9JPC285DT | IND (SITE RUN) | 1
9 | JPC | 9JPCC0159 | IN | IN | OUT | NO | 2 | 1 | PYRO | CU | IMOP | 1000V dc | FDR, TDR and V&T | 4RO (FDR & TDR) and 2RO (V&T) | NO | ALSTHOM | IMS | 20 | 102 | 119 | 9JPC004CR | 9JPC286DT | IND (SITE RUN) | 1
9 | JPC | 9JPCC0160 | IN | IN | OUT | NO | 2 | 1 | PYRO | CU | IMOP | 1000V dc | FDR, TDR and V&T | 4RO (FDR & TDR) and 2RO (V&T) | NO | ALSTHOM | IMS | 20 | 105 | 123 | 9JPC004CR | 9JPC287DT | IND (SITE RUN) | 1
9 | JPC | 9JPCC0161 | IN | IN | OUT | NO | 2 | 1 | PYRO | CU | IMOP | 1000V dc | FDR, TDR and V&T | 4RO (FDR & TDR) and 2RO (V&T) | NO | ALSTHOM | IMS | 20 | 108 | 127 | 9JPC004CR | 9JPC288DT | IND (SITE RUN) | 1
9 | JPC | 9JPCC0162 | IN | IN | OUT | NO | 2 | 1 | PYRO | CU | IMOP | 1000V dc | FDR, TDR and V&T | 4RO (FDR & TDR) and 2RO (V&T) | NO | ALSTHOM | IMS | 20 | 112 | 131 | 9JPC004CR | 9JPC289DT | IND (SITE RUN) | 1
9 | JPC | 9JPCC0163 | IN | IN | OUT | NO | 2 | 1 | PYRO | CU | IMOP | 1000V dc | FDR, TDR and V&T | 4RO (FDR & TDR) and 2RO (V&T) | NO | ALSTHOM | IMS | 20 | 115 | 135 | 9JPC004CR | 9JPC290DT | IND (SITE RUN) | 1
9 | JPC | 9JPCC0164 | IN | IN | OUT | NO | 2 | 1 | PYRO | CU | IMOP | 1000V dc | FDR, TDR and V&T | 4RO (FDR & TDR) and 2RO (V&T) | NO | ALSTHOM | IMS | 20 | 118 | 139 | 9JPC004CR | 9JPC291DT | IND (SITE RUN) | 1
9 | JPC | 9JPCC0165 | IN | IN | OUT | NO | 2 | 1 | PYRO | CU | IMOP | 1000V dc | FDR, TDR and V&T | 4RO (FDR & TDR) and 2RO (V&T) | NO | ALSTHOM | IMS | 20 | 125 | 143 | 9JPC004CR | 9JPC9DT | IND (SITE RUN) | 1
9 | JPC | 9JPCC0166 | IN | IN | OUT | NO | 2 | 1 | PYRO | CU | IMOP | 1000V dc | FDR, TDR and V&T | 4RO (FDR & TDR) and 2RO (V&T) | NO | ALSTHOM | IMS | 20 | 15 | 18 | 9JPC004CR | 9JPC292DT | IND (SITE RUN) | 1
9 | JPC | 9JPCC0167 | IN | IN | OUT | NO | 2 | 1 | PYRO | CU | IMOP | 1000V dc | FDR, TDR and V&T | 4RO (FDR & TDR) and 2RO (V&T) | NO | ALSTHOM | IMS | 20 | 12 | 12 | 9JPC004CR | 9JPC189DT | IND (SITE RUN) | 1
9 | JPC | 9JPCC0168 | IN | IN | OUT | NO | 2 | 1 | PYRO | CU | IMOP | 1000V dc | FDR, TDR and V&T | 4RO (FDR & TDR) and 2RO (V&T) | NO | ALSTHOM | IMS | 20 | 15 | 28 | 9JPC005CR | 9JPC259DT | IND (SITE RUN) | 1
9 | JPC | 9JPCC0169 | IN | IN | OUT | NO | 2 | 1 | PYRO | CU | IMOP | 1000V dc | FDR, TDR and V&T | 4RO (FDR & TDR) and 2RO (V&T) | NO | ALSTHOM | IMS | 20 | 15 | 31 | 9JPC005CR | 9JPC292DT | IND (SITE RUN) | 1
9 | JPC | 9JPCC0170 | IN | IN | OUT | NO | 2 | 1 | PYRO | CU | IMOP | 1000V dc | FDR, TDR and V&T | 4RO (FDR & TDR) and 2RO (V&T) | NO | ALSTHOM | IMS | 20 | 16 | 34 | 9JPC005CR | 9JPC189DT | IND (SITE RUN) | 1
9 | JPC | 9JPCC0171 | IN | IN | OUT | NO | 2 | 1 | PYRO | CU | IMOP | 1000V dc | FDR, TDR and V&T | 4RO (FDR & TDR) and 2RO (V&T) | NO | ALSTHOM | IMS | 20 | 19 | 37 | 9JPC005CR | 9JPC190DT | IND (SITE RUN) | 1
9 | JPC | 9JPCC0172 | IN | IN | OUT | NO | 2 | 1 | PYRO | CU | IMOP | 1000V dc | FDR, TDR and V&T | 4RO (FDR & TDR) and 2RO (V&T) | NO | ALSTHOM | IMS | 20 | 22 | 40 | 9JPC005CR | 9JPC191DT | IND (SITE RUN) | 1
9 | JPC | 9JPCC0173 | IN | IN | OUT | NO | 2 | 1 | PYRO | CU | IMOP | 1000V dc | FDR, TDR and V&T | 4RO (FDR & TDR) and 2RO (V&T) | NO | ALSTHOM | IMS | 20 | 25 | 43 | 9JPC005CR | 9JPC192DT | IND (SITE RUN) | 1
9 | JPC | 9JPCC0174 | IN | IN | OUT | NO | 2 | 1 | PYRO | CU | IMOP | 1000V dc | FDR, TDR and V&T | 4RO (FDR & TDR) and 2RO (V&T) | NO | ALSTHOM | IMS | 20 | 28 | 46 | 9JPC005CR | 9JPC193DT | IND (SITE RUN) | 1
9 | JPC | 9JPCC0175 | IN | IN | OUT | NO | 2 | 1 | PYRO | CU | IMOP | 1000V dc | FDR, TDR and V&T | 4RO (FDR & TDR) and 2RO (V&T) | NO | ALSTHOM | IMS | 20 | 31 | 49 | 9JPC005CR | 9JPC194DT | IND (SITE RUN) | 1
9 | JPC | 9JPCC0176 | IN | IN | OUT | NO | 2 | 1 | PYRO | CU | IMOP | 1000V dc | FDR, TDR and V&T | 4RO (FDR & TDR) and 2RO (V&T) | NO | ALSTHOM | IMS | 20 | 34 | 52 | 9JPC005CR | 9JPC195DT | IND (SITE RUN) | 1
9 | JPC | 9JPCC0177 | IN | IN | OUT | NO | 2 | 1 | PYRO | CU | IMOP | 1000V dc | FDR, TDR and V&T | 4RO (FDR & TDR) and 2RO (V&T) | NO | ALSTHOM | IMS | 20 | 37 | 55 | 9JPC005CR | 9JPC196DT | IND (SITE RUN) | 1
9 | JPC | 9JPCC0178 | IN | IN | OUT | NO | 2 | 1 | PYRO | CU | IMOP | 1000V dc | FDR, TDR and V&T | 4RO (FDR & TDR) and 2RO (V&T) | NO | ALSTHOM | IMS | 20 | 40 | 68 | 9JPC005CR | 9JPC197DT | IND (SITE RUN) | 1
9 | JPC | 9JPCC0179 | IN | IN | OUT | NO | 2 | 1 | PYRO | CU | IMOP | 1000V dc | FDR, TDR and V&T | 4RO (FDR & TDR) and 2RO (V&T) | NO | ALSTHOM | IMS | 20 | 43 | 61 | 9JPC005CR | 9JPC198DT | IND (SITE RUN) | 1
9 | JPC | 9JPCC0180 | IN | IN | OUT | NO | 2 | 1 | PYRO | CU | IMOP | 1000V dc | FDR, TDR and V&T | 4RO (FDR & TDR) and 2RO (V&T) | NO | ALSTHOM | IMS | 20 | 46 | 64 | 9JPC005CR | 9JPC199DT | IND (SITE RUN) | 1
9 | JPC | 9JPCC0181 | IN | IN | OUT | NO | 2 | 1 | PYRO | CU | IMOP | 1000V dc | FDR, TDR and V&T | 4RO (FDR & TDR) and 2RO (V&T) | NO | ALSTHOM | IMS | 20 | 49 | 67 | 9JPC005CR | 9JPC200DT | IND (SITE RUN) | 1
9 | JPC | 9JPCC0182 | IN | IN | OUT | NO | 2 | 1 | PYRO | CU | IMOP | 1000V dc | FDR, TDR and V&T | 4RO (FDR & TDR) and 2RO (V&T) | NO | ALSTHOM | IMS | 20 | 52 | 70 | 9JPC005CR | 9JPC201DT | IND (SITE RUN) | 1
9 | JPC | 9JPCC0183 | IN | IN | OUT | NO | 2 | 1 | PYRO | CU | IMOP | 1000V dc | FDR, TDR and V&T | 4RO (FDR & TDR) and 2RO (V&T) | NO | ALSTHOM | IMS | 20 | 55 | 73 | 9JPC005CR | 9JPC202DT | IND (SITE RUN) | 1
9 | JPC | 9JPCC0184 | IN | IN | OUT | NO | 2 | 1 | PYRO | CU | IMOP | 1000V dc | FDR, TDR and V&T | 4RO (FDR & TDR) and 2RO (V&T) | NO | ALSTHOM | IMS | 20 | 15 | 31 | 9JPC006CR | 9JPC292DT | IND (SITE RUN) | 1
9 | JPC | 9JPCC0185 | IN | IN | OUT | NO | 2 | 1 | PYRO | CU | IMOP | 1000V dc | FDR, TDR and V&T | 4RO (FDR & TDR) and 2RO (V&T) | NO | ALSTHOM | IMS | 20 | 20 | 34 | 9JPC006CR | 9JPC293DT | IND (SITE RUN) | 1
9 | JPC | 9JPCC0186 | IN | IN | OUT | NO | 2 | 1 | PYRO | CU | IMOP | 1000V dc | FDR, TDR and V&T | 4RO (FDR & TDR) and 2RO (V&T) | NO | ALSTHOM | IMS | 20 | 22 | 37 | 9JPC006CR | 9JPC294DT | IND (SITE RUN) | 1
9 | JPC | 9JPCC0187 | IN | IN | OUT | NO | 2 | 1 | PYRO | CU | IMOP | 1000V dc | FDR, TDR and V&T | 4RO (FDR & TDR) and 2RO (V&T) | NO | ALSTHOM | IMS | 20 | 25 | 40 | 9JPC006CR | 9JPC295DT | IND (SITE RUN) | 1
9 | JPC | 9JPCC0188 | IN | IN | OUT | NO | 2 | 1 | PYRO | CU | IMOP | 1000V dc | FDR, TDR and V&T | 4RO (FDR & TDR) and 2RO (V&T) | NO | ALSTHOM | IMS | 20 | 28 | 43 | 9JPC006CR | 9JPC296DT | IND (SITE RUN) | 1
9 | JPC | 9JPCC0189 | IN | IN | OUT | NO | 2 | 1 | PYRO | CU | IMOP | 1000V dc | FDR, TDR and V&T | 4RO (FDR & TDR) and 2RO (V&T) | NO | ALSTHOM | IMS | 20 | 32 | 46 | 9JPC006CR | 9JPC297DT | IND (SITE RUN) | 1
9 | JPC | 9JPCC0190 | IN | IN | OUT | NO | 2 | 1 | PYRO | CU | IMOP | 1000V dc | FDR, TDR and V&T | 4RO (FDR & TDR) and 2RO (V&T) | NO | ALSTHOM | IMS | 20 | 35 | 46 | 9JPC006CR | 9JPC298DT | IND (SITE RUN) | 1
9 | JPC | 9JPCC0191 | IN | IN | OUT | NO | 2 | 1 | PYRO | CU | IMOP | 1000V dc | FDR, TDR and V&T | 4RO (FDR & TDR) and 2RO (V&T) | NO | ALSTHOM | IMS | 20 | 38 | 48 | 9JPC006CR | 9JPC299DT | IND (SITE RUN) | 1
9 | JPC | 9JPCC0192 | IN | IN | OUT | NO | 2 | 1 | PYRO | CU | IMOP | 1000V dc | FDR, TDR and V&T | 4RO (FDR & TDR) and 2RO (V&T) | NO | ALSTHOM | IMS | 20 | 42 | 50 | 9JPC006CR | 9JPC300DT | IND (SITE RUN) | 1
9 | JPC | 9JPCC0193 | IN | IN | OUT | NO | 2 | 1 | PYRO | CU | IMOP | 1000V dc | FDR, TDR and V&T | 4RO (FDR & TDR) and 2RO (V&T) | NO | ALSTHOM | IMS | 20 | 45 | 52 | 9JPC006CR | 9JPC301DT | IND (SITE RUN) | 1
9 | JPC | 9JPCC0194 | IN | IN | OUT | NO | 2 | 1 | PYRO | CU | IMOP | 1000V dc | FDR, TDR and V&T | 4RO (FDR & TDR) and 2RO (V&T) | NO | ALSTHOM | IMS | 20 | 48 | 54 | 9JPC006CR | 9JPC302DT | IND (SITE RUN) | 1
9 | JPC | 9JPCC0195 | IN | IN | OUT | NO | 2 | 1 | PYRO | CU | IMOP | 1000V dc | FDR, TDR and V&T | 4RO (FDR & TDR) and 2RO (V&T) | NO | ALSTHOM | IMS | 20 | 52 | 57 | 9JPC006CR | 9JPC303DT | IND (SITE RUN) | 1
9 | JPC | 9JPCC0196 | IN | IN | OUT | NO | 2 | 1 | PYRO | CU | IMOP | 1000V dc | FDR, TDR and V&T | 4RO (FDR & TDR) and 2RO (V&T) | NO | ALSTHOM | IMS | 20 | 55 | 60 | 9JPC006CR | 9JPC304DT | IND (SITE RUN) | 1
9 | JPC | 9JPCC0197 | IN | IN | OUT | NO | 2 | 1 | PYRO | CU | IMOP | 1000V dc | FDR, TDR and V&T | 4RO (FDR & TDR) and 2RO (V&T) | NO | ALSTHOM | IMS | 20 | 58 | 63 | 9JPC006CR | 9JPC305DT | IND (SITE RUN) | 1
9 | JPC | 9JPCC0198 | IN | IN | OUT | NO | 2 | 1 | PYRO | CU | IMOP | 1000V dc | FDR, TDR and V&T | 4RO (FDR & TDR) and 2RO (V&T) | NO | ALSTHOM | IMS | 20 | 62 | 66 | 9JPC006CR | 9JPC306DT | IND (SITE RUN) | 1
9 | JPC | 9JPCC0199 | IN | IN | OUT | NO | 2 | 1 | PYRO | CU | IMOP | 1000V dc | FDR, TDR and V&T | 4RO (FDR & TDR) and 2RO (V&T) | NO | ALSTHOM | IMS | 20 | 65 | 69 | 9JPC006CR | 9JPC307DT | IND (SITE RUN) | 1
9 | JPC | 9JPCC0200 | IN | IN | OUT | NO | 2 | 1 | PYRO | CU | IMOP | 1000V dc | FDR, TDR and V&T | 4RO (FDR & TDR) and 2RO (V&T) | NO | ALSTHOM | IMS | 20 | 68 | 72 | 9JPC006CR | 9JPC308DT | IND (SITE RUN) | 1
9 | JPC | 9JPCC0201 | IN | IN | OUT | NO | 2 | 1 | PYRO | CU | IMOP | 1000V dc | FDR, TDR and V&T | 4RO (FDR & TDR) and 2RO (V&T) | NO | ALSTHOM | IMS | 20 | 72 | 75 | 9JPC006CR | 9JPC309DT | IND (SITE RUN) | 1
9 | JPC | 9JPCC0202 | IN | IN | OUT | NO | 2 | 1 | PYRO | CU | IMOP | 1000V dc | FDR, TDR and V&T | 4RO (FDR & TDR) and 2RO (V&T) | NO | ALSTHOM | IMS | 20 | 75 | 72 | 9JPC006CR | 9JPC310DT | IND (SITE RUN) | 1
9 | JPC | 9JPCC0203 | IN | IN | OUT | NO | 2 | 1 | PYRO | CU | IMOP | 1000V dc | FDR, TDR and V&T | 4RO (FDR & TDR) and 2RO (V&T) | NO | ALSTHOM | IMS | 20 | 78 | 81 | 9JPC006CR | 9JPC311DT | IND (SITE RUN) | 1
9 | JPC | 9JPCC0204 | IN | IN | OUT | NO | 2 | 1 | PYRO | CU | IMOP | 1000V dc | FDR, TDR and V&T | 4RO (FDR & TDR) and 2RO (V&T) | NO | ALSTHOM | IMS | 20 | 82 | 94 | 9JPC006CR | 9JPC235DT | IND (SITE RUN) | 1
9 | JPC | 9JPCC0205 | IN | IN | OUT | NO | 2 | 1 | PYRO | CU | IMOP | 1000V dc | FDR, TDR and V&T | 4RO (FDR & TDR) and 2RO (V&T) | NO | ALSTHOM | IMS | 20 | 85 | 97 | 9JPC006CR | 9JPC236DT | IND (SITE RUN) | 1
9 | JPC | 9JPCC0206 | IN | IN | OUT | NO | 2 | 1 | PYRO | CU | IMOP | 1000V dc | FDR, TDR and V&T | 4RO (FDR & TDR) and 2RO (V&T) | NO | ALSTHOM | IMS | 20 | 12 | 30 | 9JPC006CR | 9JPC259DT | IND (SITE RUN) | 1
9 | JPC | 9JPCC0207 | IN | IN | OUT | NO | 2 | 1 | PYRO | CU | IMOP | 1000V dc | FDR, TDR and V&T | 4RO (FDR & TDR) and 2RO (V&T) | NO | ALSTHOM | IMS | 20 | 12 | 30 | 9JPC006CR | 9JPC189DT | IND (SITE RUN) | 1
9 | JPC | 9JPCC0208 | IN | IN | OUT | NO | 2 | 1 | PYRO | CU | IMOP | 1000V dc | FDR, TDR and V&T | 4RO (FDR & TDR) and 2RO (V&T) | NO | ALSTHOM | IMS | 20 | 6 | 38 | 9JPC007CR | 9JPC258DT | IND (SITE RUN) | 1
9 | JPC | 9JPCC0209 | IN | IN | OUT | NO | 2 | 1 | PYRO | CU | IMOP | 1000V dc | FDR, TDR and V&T | 4RO (FDR & TDR) and 2RO (V&T) | NO | ALSTHOM | IMS | 20 | 9 | 34 | 9JPC007CR | 9JPC257DT | IND (SITE RUN) | 1
9 | JPC | 9JPCC0210 | IN | IN | OUT | NO | 2 | 1 | PYRO | CU | IMOP | 1000V dc | FDR, TDR and V&T | 4RO (FDR & TDR) and 2RO (V&T) | NO | ALSTHOM | IMS | 20 | 12 | 30 | 9JPC007CR | 9JPC256DT | IND (SITE RUN) | 1
9 | JPC | 9JPCC0211 | IN | IN | OUT | NO | 2 | 1 | PYRO | CU | IMOP | 1000V dc | FDR, TDR and V&T | 4RO (FDR & TDR) and 2RO (V&T) | NO | ALSTHOM | IMS | 20 | 15 | 14 | 9JPC007CR | 9JPC255DT | IND (SITE RUN) | 1
9 | JPC | 9JPCC0212 | IN | IN | OUT | NO | 2 | 1 | PYRO | CU | IMOP | 1000V dc | FDR, TDR and V&T | 4RO (FDR & TDR) and 2RO (V&T) | NO | ALSTHOM | IMS | 20 | 18 | 25 | 9JPC007CR | 9JPC254DT | IND (SITE RUN) | 1
9 | JPC | 9JPCC0213 | IN | IN | OUT | NO | 2 | 1 | PYRO | CU | IMOP | 1000V dc | FDR, TDR and V&T | 4RO (FDR & TDR) and 2RO (V&T) | NO | ALSTHOM | IMS | 20 | 22 | 27 | 9JPC007CR | 9JPC253DT | IND (SITE RUN) | 1
9 | JPC | 9JPCC0214 | IN | IN | OUT | NO | 2 | 1 | PYRO | CU | IMOP | 1000V dc | FDR, TDR and V&T | 4RO (FDR & TDR) and 2RO (V&T) | NO | ALSTHOM | IMS | 20 | 25 | 17 | 9JPC007CR | 9JPC251DT | IND (SITE RUN) | 1
9 | JPC | 9JPCC0215 | IN | IN | OUT | NO | 2 | 1 | PYRO | CU | IMOP | 1000V dc | FDR, TDR and V&T | 4RO (FDR & TDR) and 2RO (V&T) | NO | ALSTHOM | IMS | 20 | 28 | 42 | 9JPC007CR | 9JPC250DT | IND (SITE RUN) | 1
9 | JPC | 9JPCC0216 | IN | IN | OUT | NO | 2 | 1 | PYRO | CU | IMOP | 1000V dc | FDR, TDR and V&T | 4RO (FDR & TDR) and 2RO (V&T) | NO | ALSTHOM | IMS | 20 | 32 | 46 | 9JPC007CR | 9JPC249DT | IND (SITE RUN) | 1
9 | JPC | 9JPCC0217 | IN | IN | OUT | NO | 2 | 1 | PYRO | CU | IMOP | 1000V dc | FDR, TDR and V&T | 4RO (FDR & TDR) and 2RO (V&T) | NO | ALSTHOM | IMS | 20 | 35 | 50 | 9JPC007CR | 9JPC248DT | IND (SITE RUN) | 1
9 | JPC | 9JPCC0218 | IN | IN | OUT | NO | 2 | 1 | PYRO | CU | IMOP | 1000V dc | FDR, TDR and V&T | 4RO (FDR & TDR) and 2RO (V&T) | NO | ALSTHOM | IMS | 20 | 38 | 54 | 9JPC007CR | 9JPC247DT | IND (SITE RUN) | 1
9 | JPC | 9JPCC0219 | IN | IN | OUT | NO | 2 | 1 | PYRO | CU | IMOP | 1000V dc | FDR, TDR and V&T | 4RO (FDR & TDR) and 2RO (V&T) | NO | ALSTHOM | IMS | 20 | 42 | 50 | 9JPC007CR | 9JPC246DT | IND (SITE RUN) | 1
9 | JPC | 9JPCC0220 | IN | IN | OUT | NO | 2 | 1 | PYRO | CU | IMOP | 1000V dc | FDR, TDR and V&T | 4RO (FDR & TDR) and 2RO (V&T) | NO | ALSTHOM | IMS | 20 | 45 | 50 | 9JPC007CR | 9JPC245DT | IND (SITE RUN) | 1
9 | JPC | 9JPCC0221 | IN | IN | OUT | NO | 2 | 1 | PYRO | CU | IMOP | 1000V dc | FDR, TDR and V&T | 4RO (FDR & TDR) and 2RO (V&T) | NO | ALSTHOM | IMS | 20 | 48 | 51 | 9JPC007CR | 9JPC244DT | IND (SITE RUN) | 1
9 | JPC | 9JPCC0222 | IN | IN | OUT | NO | 2 | 1 | PYRO | CU | IMOP | 1000V dc | FDR, TDR and V&T | 4RO (FDR & TDR) and 2RO (V&T) | NO | ALSTHOM | IMS | 20 | 52 | 22 | 9JPC007CR | 9JPC243DT | IND (SITE RUN) | 1
9 | JPC | 9JPCC0223 | IN | IN | OUT | NO | 2 | 1 | PYRO | CU | IMOP | 1000V dc | FDR, TDR and V&T | 4RO (FDR & TDR) and 2RO (V&T) | NO | ALSTHOM | IMS | 20 | 55 | 50 | 9JPC007CR | 9JPC242DT | IND (SITE RUN) | 1
9 | JPC | 9JPCC0224 | IN | IN | OUT | NO | 2 | 1 | PYRO | CU | IMOP | 1000V dc | FDR, TDR and V&T | 4RO (FDR & TDR) and 2RO (V&T) | NO | ALSTHOM | IMS | 20 | 58 | 53 | 9JPC007CR | 9JPC241DT | IND (SITE RUN) | 1
9 | JPC | 9JPCC0225 | IN | IN | OUT | NO | 2 | 1 | PYRO | CU | IMOP | 1000V dc | FDR, TDR and V&T | 4RO (FDR & TDR) and 2RO (V&T) | NO | ALSTHOM | IMS | 20 | 62 | 56 | 9JPC007CR | 9JPC240DT | IND (SITE RUN) | 1
9 | JPC | 9JPCC0226 | IN | IN | OUT | NO | 2 | 1 | PYRO | CU | IMOP | 1000V dc | FDR, TDR and V&T | 4RO (FDR & TDR) and 2RO (V&T) | NO | ALSTHOM | IMS | 20 | 65 | 59 | 9JPC007CR | 9JPC239DT | IND (SITE RUN) | 1
9 | JPC | 9JPCC0227 | IN | IN | OUT | NO | 2 | 1 | PYRO | CU | IMOP | 1000V dc | FDR, TDR and V&T | 4RO (FDR & TDR) and 2RO (V&T) | NO | ALSTHOM | IMS | 20 | 68 | 62 | 9JPC007CR | 9JPC238DT | IND (SITE RUN) | 1
9 | JPC | 9JPCC0228 | IN | IN | OUT | NO | 2 | 1 | PYRO | CU | IMOP | 1000V dc | FDR, TDR and V&T | 4RO (FDR & TDR) and 2RO (V&T) | NO | ALSTHOM | IMS | 20 | 72 | 42 | 9JPC007CR | 9JPC237DT | IND (SITE RUN) | 1
9 | JPC | 9JPCC0229 | IN | IN | OUT | NO | 2 | 1 | PYRO | CU | IMOP | 1000V dc | FDR, TDR and V&T | 4RO (FDR & TDR) and 2RO (V&T) | NO | ALSTHOM | IMS | 20 | 75 | 70 | 9JPC007CR | 9JPC236DT | IND (SITE RUN) | 1
9 | JPC | 9JPCC0230 | IN | IN | OUT | NO | 2 | 1 | PYRO | CU | IMOP | 1000V dc | FDR, TDR and V&T | 4RO (FDR & TDR) and 2RO (V&T) | NO | ALSTHOM | IMS | 20 | 78 | 73 | 9JPC007CR | 9JPC235DT | IND (SITE RUN) | 1
9 | JPC | 9JPCC0231 | IN | IN | OUT | NO | 2 | 1 | PYRO | CU | IMOP | 1000V dc | FDR, TDR and V&T | 4RO (FDR & TDR) and 2RO (V&T) | NO | ALSTHOM | IMS | 20 | 82 | 76 | 9JPC007CR | 9JPC234DT | IND (SITE RUN) | 1
9 | JPC | 9JPCC0232 | IN | IN | OUT | NO | 2 | 1 | PYRO | CU | IMOP | 1000V dc | FDR, TDR and V&T | 4RO (FDR & TDR) and 2RO (V&T) | NO | ALSTHOM | IMS | 20 | 85 | 70 | 9JPC007CR | 9JPC233DT | IND (SITE RUN) | 1
9 | JPC | 9JPCC0233 | IN | IN | OUT | NO | 2 | 1 | PYRO | CU | IMOP | 1000V dc | FDR, TDR and V&T | 4RO (FDR & TDR) and 2RO (V&T) | NO | ALSTHOM | IMS | 20 | 88 | 83 | 9JPC007CR | 9JPC232DT | IND (SITE RUN) | 1
9 | JPC | 9JPCC0234 | IN | IN | OUT | NO | 2 | 1 | PYRO | CU | IMOP | 1000V dc | FDR, TDR and V&T | 4RO (FDR & TDR) and 2RO (V&T) | NO | ALSTHOM | IMS | 20 | 92 | 86 | 9JPC007CR | 9JPC231DT | IND (SITE RUN) | 1
9 | JPC | 9JPCC0235 | IN | IN | OUT | NO | 2 | 1 | PYRO | CU | IMOP | 1000V dc | FDR, TDR and V&T | 4RO (FDR & TDR) and 2RO (V&T) | NO | ALSTHOM | IMS | 20 | 83 | 92 | 9JPC007CR | 9JPC311DT | IND (SITE RUN) | 1
9 | JPC | 9JPCC0236 | IN | IN | OUT | NO | 2 | 1 | PYRO | CU | IMOP | 1000V dc | FDR, TDR and V&T | 4RO (FDR & TDR) and 2RO (V&T) | NO | ALSTHOM | IMS | 20 | 15 | 25 | 9JPC008CR | 9JPC212DT | IND (SITE RUN) | 1
9 | JPC | 9JPCC0237 | IN | IN | OUT | NO | 2 | 1 | PYRO | CU | IMOP | 1000V dc | FDR, TDR and V&T | 4RO (FDR & TDR) and 2RO (V&T) | NO | ALSTHOM | IMS | 20 | 18 | 26 | 9JPC008CR | 9JPC213DT | IND (SITE RUN) | 1
9 | JPC | 9JPCC0238 | IN | IN | OUT | NO | 2 | 1 | PYRO | CU | IMOP | 1000V dc | FDR, TDR and V&T | 4RO (FDR & TDR) and 2RO (V&T) | NO | ALSTHOM | IMS | 20 | 22 | 23 | 9JPC008CR | 9JPC214DT | IND (SITE RUN) | 1
9 | JPC | 9JPCC0239 | IN | IN | OUT | NO | 2 | 1 | PYRO | CU | IMOP | 1000V dc | FDR, TDR and V&T | 4RO (FDR & TDR) and 2RO (V&T) | NO | ALSTHOM | IMS | 20 | 25 | 26 | 9JPC008CR | 9JPC215DT | IND (SITE RUN) | 1
9 | JPC | 9JPCC0240 | IN | IN | OUT | NO | 2 | 1 | PYRO | CU | IMOP | 1000V dc | FDR, TDR and V&T | 4RO (FDR & TDR) and 2RO (V&T) | NO | ALSTHOM | IMS | 20 | 28 | 30 | 9JPC008CR | 9JPC216DT | IND (SITE RUN) | 1
9 | JPC | 9JPCC0241 | IN | IN | OUT | NO | 2 | 1 | PYRO | CU | IMOP | 1000V dc | FDR, TDR and V&T | 4RO (FDR & TDR) and 2RO (V&T) | NO | ALSTHOM | IMS | 20 | 32 | 35 | 9JPC008CR | 9JPC217DT | IND (SITE RUN) | 1
9 | JPC | 9JPCC0242 | IN | IN | OUT | NO | 2 | 1 | PYRO | CU | IMOP | 1000V dc | FDR, TDR and V&T | 4RO (FDR & TDR) and 2RO (V&T) | NO | ALSTHOM | IMS | 20 | 35 | 40 | 9JPC008CR | 9JPC218DT | IND (SITE RUN) | 1
9 | JPC | 9JPCC0243 | IN | IN | OUT | NO | 2 | 1 | PYRO | CU | IMOP | 1000V dc | FDR, TDR and V&T | 4RO (FDR & TDR) and 2RO (V&T) | NO | ALSTHOM | IMS | 20 | 38 | 47 | 9JPC008CR | 9JPC219DT | IND (SITE RUN) | 1
9 | JPC | 9JPCC0244 | IN | IN | OUT | NO | 2 | 1 | PYRO | CU | IMOP | 1000V dc | FDR, TDR and V&T | 4RO (FDR & TDR) and 2RO (V&T) | NO | ALSTHOM | IMS | 20 | 42 | 43 | 9JPC008CR | 9JPC220DT | IND (SITE RUN) | 1
9 | JPC | 9JPCC0245 | IN | IN | OUT | NO | 2 | 1 | PYRO | CU | IMOP | 1000V dc | FDR, TDR and V&T | 4RO (FDR & TDR) and 2RO (V&T) | NO | ALSTHOM | IMS | 20 | 45 | 47 | 9JPC008CR | 9JPC221DT | IND (SITE RUN) | 1
9 | JPC | 9JPCC0246 | IN | IN | OUT | NO | 2 | 1 | PYRO | CU | IMOP | 1000V dc | FDR, TDR and V&T | 4RO (FDR & TDR) and 2RO (V&T) | NO | ALSTHOM | IMS | 20 | 48 | 50 | 9JPC008CR | 9JPC222DT | IND (SITE RUN) | 1
9 | JPC | 9JPCC0247 | IN | IN | OUT | NO | 2 | 1 | PYRO | CU | IMOP | 1000V dc | FDR, TDR and V&T | 4RO (FDR & TDR) and 2RO (V&T) | NO | ALSTHOM | IMS | 20 | 52 | 55 | 9JPC008CR | 9JPC223DT | IND (SITE RUN) | 1
9 | JPC | 9JPCC0248 | IN | IN | OUT | NO | 2 | 1 | PYRO | CU | IMOP | 1000V dc | FDR, TDR and V&T | 4RO (FDR & TDR) and 2RO (V&T) | NO | ALSTHOM | IMS | 20 | 55 | 50 | 9JPC008CR | 9JPC224DT | IND (SITE RUN) | 1
9 | JPC | 9JPCC0249 | IN | IN | OUT | NO | 2 | 1 | PYRO | CU | IMOP | 1000V dc | FDR, TDR and V&T | 4RO (FDR & TDR) and 2RO (V&T) | NO | ALSTHOM | IMS | 20 | 58 | 60 | 9JPC008CR | 9JPC225DT | IND (SITE RUN) | 1
9 | JPC | 9JPCC0250 | IN | IN | OUT | NO | 2 | 1 | PYRO | CU | IMOP | 1000V dc | FDR, TDR and V&T | 4RO (FDR & TDR) and 2RO (V&T) | NO | ALSTHOM | IMS | 20 | 62 | 67 | 9JPC008CR | 9JPC225DT | IND (SITE RUN) | 1
9 | JPC | 9JPCC0251 | IN | IN | OUT | NO | 2 | 1 | PYRO | CU | IMOP | 1000V dc | FDR, TDR and V&T | 4RO (FDR & TDR) and 2RO (V&T) | NO | ALSTHOM | IMS | 20 | 65 | 68 | 9JPC008CR | 9JPC226DT | IND (SITE RUN) | 1
9 | JPC | 9JPCC0252 | IN | IN | OUT | NO | 2 | 1 | PYRO | CU | IMOP | 1000V dc | FDR, TDR and V&T | 4RO (FDR & TDR) and 2RO (V&T) | NO | ALSTHOM | IMS | 20 | 68 | 70 | 9JPC008CR | 9JPC227DT | IND (SITE RUN) | 1
9 | JPC | 9JPCC0253 | IN | IN | OUT | NO | 2 | 1 | PYRO | CU | IMOP | 1000V dc | FDR, TDR and V&T | 4RO (FDR & TDR) and 2RO (V&T) | NO | ALSTHOM | IMS | 20 | 72 | 76 | 9JPC008CR | 9JPC228DT | IND (SITE RUN) | 1
9 | JPC | 9JPCC0254 | IN | IN | OUT | NO | 2 | 1 | PYRO | CU | IMOP | 1000V dc | FDR, TDR and V&T | 4RO (FDR & TDR) and 2RO (V&T) | NO | ALSTHOM | IMS | 20 | 75 | 75 | 9JPC008CR | 9JPC229DT | IND (SITE RUN) | 1
9 | JPC | 9JPCC0255 | IN | IN | OUT | NO | 2 | 1 | PYRO | CU | IMOP | 1000V dc | FDR, TDR and V&T | 4RO (FDR & TDR) and 2RO (V&T) | NO | ALSTHOM | IMS | 20 | 78 | 80 | 9JPC008CR | 9JPC230DT | IND (SITE RUN) | 1
9 | JPC | 9JPCC0256 | IN | IN | OUT | NO | 2 | 1 | PYRO | CU | IMOP | 1000V dc | FDR, TDR and V&T | 4RO (FDR & TDR) and 2RO (V&T) | NO | ALSTHOM | IMS | 20 | 85 | 90 | 9JPC008CR | 9JPC795DT | IND (SITE RUN) | 1
9 | JPC | 9JPCC0257 | IN | IN | OUT | NO | 2 | 1 | PYRO | CU | IMOP | 1000V dc | FDR, TDR and V&T | 4RO (FDR & TDR) and 2RO (V&T) | NO | ALSTHOM | IMS | 20 | 85 | 91 | 9JPC008CR | 9JPC230DT | IND (SITE RUN) | 1
9 | JPC | 9JPCC0258 | IN | IN | OUT | NO | 2 | 1 | PYRO | CU | IMOP | 1000V dc | FDR, TDR and V&T | 4RO (FDR & TDR) and 2RO (V&T) | NO | ALSTHOM | IMS | 20 | 88 | 82 | 9JPC008CR | 9JPC230DT | IND (SITE RUN) | 1
9 | JPC | 9JPCC0259 | IN | IN | OUT | NO | 2 | 1 | PYRO | CU | IMOP | 1000V dc | FDR, TDR and V&T | 4RO (FDR & TDR) and 2RO (V&T) | NO | ALSTHOM | IMS | 20 | 92 | 90 | 9JPC008CR | 9JPC230DT | IND (SITE RUN) | 1
9 | JPC | 9JPCC0260 | IN | IN | OUT | NO | 2 | 1 | PYRO | CU | IMOP | 1000V dc | FDR, TDR and V&T | 4RO (FDR & TDR) and 2RO (V&T) | NO | ALSTHOM | IMS | 20 | 92 | 97 | 9JPC008CR | 9JPC230DT | IND (SITE RUN) | 1
9 | JPC | 9JPCC0261 | IN | IN | OUT | NO | 2 | 1 | PYRO | CU | IMOP | 1000V dc | FDR, TDR and V&T | 4RO (FDR & TDR) and 2RO (V&T) | NO | ALSTHOM | IMS | 20 | 95 | 67 | 9JPC008CR | 9JPC230DT | IND (SITE RUN) | 1
9 | JPC | 9JPCC0262 | IN | IN | OUT | NO | 2 | 1 | PYRO | CU | IMOP | 1000V dc | FDR, TDR and V&T | 4RO (FDR & TDR) and 2RO (V&T) | NO | ALSTHOM | IMS | 20 | 98 | 79 | 9JPC008CR | 9JPC230DT | IND (SITE RUN) | 1
9 | JPC | 9JPCC0263 | IN | IN | OUT | NO | 2 | 1 | PYRO | CU | IMOP | 1000V dc | FDR, TDR and V&T | 4RO (FDR & TDR) and 2RO (V&T) | NO | ALSTHOM | IMS | 20 | 95 | 82 | 9JPC008CR | 9JPC230DT | IND (SITE RUN) | 1
9 | JPC | 9JPCC0264 | IN | IN | OUT | NO | 2 | 1 | PYRO | CU | IMOP | 1000V dc | FDR, TDR and V&T | 4RO (FDR & TDR) and 2RO (V&T) | NO | ALSTHOM | IMS | 20 | 98 | 78 | 9JPC008CR | 9JPC230DT | IND (SITE RUN) | 1
9 | JPC | 9JPCC0265 | IN | IN | OUT | NO | 2 | 1 | PYRO | CU | IMOP | 1000V dc | FDR, TDR and V&T | 4RO (FDR & TDR) and 2RO (V&T) | NO | ALSTHOM | IMS | 20 | 100 | 83 | 9JPC008CR | 9JPC230DT | IND (SITE RUN) | 1
9 | JPC | 9JPCC0266 | IN | IN | OUT | NO | 2 | 1 | PYRO | CU | IMOP | 1000V dc | FDR, TDR and V&T | 4RO (FDR & TDR) and 2RO (V&T) | NO | ALSTHOM | IMS | 20 | 15 | 13 | 9JPC009CR | 9JPC659DT | IND (SITE RUN) | 1
9 | JPC | 9JPCC0267 | IN | IN | OUT | NO | 2 | 1 | PYRO | CU | IMOP | 1000V dc | FDR, TDR and V&T | 4RO (FDR & TDR) and 2RO (V&T) | NO | ALSTHOM | IMS | 20 | 20 | 18 | 9JPC009CR | 9JPC660DT | IND (SITE RUN) | 1
9 | JPC | 9JPCC0268 | IN | IN | OUT | NO | 2 | 1 | PYRO | CU | IMOP | 1000V dc | FDR, TDR and V&T | 4RO (FDR & TDR) and 2RO (V&T) | NO | ALSTHOM | IMS | 20 | 25 | 24 | 9JPC009CR | 9JPC661DT | IND (SITE RUN) | 1
9 | JPC | 9JPCC0269 | IN | IN | OUT | NO | 2 | 1 | PYRO | CU | IMOP | 1000V dc | FDR, TDR and V&T | 4RO (FDR & TDR) and 2RO (V&T) | NO | ALSTHOM | IMS | 20 | 30 | 28 | 9JPC009CR | 9JPC662DT | IND (SITE RUN) | 1
9 | JPC | 9JPCC0270 | IN | IN | OUT | NO | 2 | 1 | PYRO | CU | IMOP | 1000V dc | FDR, TDR and V&T | 4RO (FDR & TDR) and 2RO (V&T) | NO | ALSTHOM | IMS | 20 | 35 | 35 | 9JPC009CR | 9JPC663DT | IND (SITE RUN) | 1
9 | JPC | 9JPCC0271 | IN | IN | OUT | NO | 2 | 1 | PYRO | CU | IMOP | 1000V dc | FDR, TDR and V&T | 4RO (FDR & TDR) and 2RO (V&T) | NO | ALSTHOM | IMS | 20 | 40 | 38 | 9JPC009CR | 9JPC664DT | IND (SITE RUN) | 1
9 | JPC | 9JPCC0272 | IN | IN | OUT | NO | 2 | 1 | PYRO | CU | IMOP | 1000V dc | FDR, TDR and V&T | 4RO (FDR & TDR) and 2RO (V&T) | NO | ALSTHOM | IMS | 20 | 45 | 43 | 9JPC009CR | 9JPC665DT | IND (SITE RUN) | 1
9 | JPC | 9JPCC0273 | IN | IN | OUT | NO | 2 | 1 | PYRO | CU | IMOP | 1000V dc | FDR, TDR and V&T | 4RO (FDR & TDR) and 2RO (V&T) | NO | ALSTHOM | IMS | 20 | 50 | 44 | 9JPC009CR | 9JPC666DT | IND (SITE RUN) | 1
9 | JPC | 9JPCC0274 | IN | IN | OUT | NO | 2 | 1 | PYRO | CU | IMOP | 1000V dc | FDR, TDR and V&T | 4RO (FDR & TDR) and 2RO (V&T) | NO | ALSTHOM | IMS | 20 | 55 | 53 | 9JPC009CR | 9JPC667DT | IND (SITE RUN) | 1
9 | JPC | 9JPCC0275 | IN | IN | OUT | NO | 2 | 1 | PYRO | CU | IMOP | 1000V dc | FDR, TDR and V&T | 4RO (FDR & TDR) and 2RO (V&T) | NO | ALSTHOM | IMS | 20 | 60 | 58 | 9JPC009CR | 9JPC668DT | IND (SITE RUN) | 1
9 | JPC | 9JPCC0276 | IN | IN | OUT | NO | 2 | 1 | PYRO | CU | IMOP | 1000V dc | FDR, TDR and V&T | 4RO (FDR & TDR) and 2RO (V&T) | NO | ALSTHOM | IMS | 20 | 65 | 60 | 9JPC009CR | 9JPC669DT | IND (SITE RUN) | 1
9 | JPC | 9JPCC0277 | IN | IN | OUT | NO | 2 | 1 | PYRO | CU | IMOP | 1000V dc | FDR, TDR and V&T | 4RO (FDR & TDR) and 2RO (V&T) | NO | ALSTHOM | IMS | 20 | 70 | 67 | 9JPC009CR | 9JPC670DT | IND (SITE RUN) | 1
9 | JPC | 9JPCC0278 | IN | IN | OUT | NO | 2 | 1 | PYRO | CU | IMOP | 1000V dc | FDR, TDR and V&T | 4RO (FDR & TDR) and 2RO (V&T) | NO | ALSTHOM | IMS | 20 | 75 | 65 | 9JPC009CR | 9JPC796DT | IND (SITE RUN) | 1
9 | JPC | 9JPCC0279 | IN | IN | OUT | NO | 2 | 1 | PYRO | CU | IMOP | 1000V dc | FDR, TDR and V&T | 4RO (FDR & TDR) and 2RO (V&T) | NO | ALSTHOM | IMS | 20 | 76 | 79 | 9JPC009CR | 9JPC230DT | IND (SITE RUN) | 1
9 | JPC | 9JPCC0280 | IN | IN | OUT | NO | 2 | 1 | PYRO | CU | IMOP | 1000V dc | FDR, TDR and V&T | 4RO (FDR & TDR) and 2RO (V&T) | NO | ALSTHOM | IMS | 20 | 80 | 82 | 9JPC009CR | 9JPC230DT | IND (SITE RUN) | 1
9 | JPC | 9JPCC0281 | IN | IN | OUT | NO | 2 | 1 | PYRO | CU | IMOP | 1000V dc | FDR, TDR and V&T | 4RO (FDR & TDR) and 2RO (V&T) | NO | ALSTHOM | IMS | 20 | 85 | 156 | 9JPC009CR | 9JPC797DT | IND (SITE RUN) | 1
9 | JPC | 9JPCC0282 | IN | IN | OUT | NO | 2 | 1 | PYRO | CU | IMOP | 1000V dc | FDR, TDR and V&T | 4RO (FDR & TDR) and 2RO (V&T) | NO | ALSTHOM | IMS | 20 | 86 | 88 | 9JPC009CR | 9JPC230DT | IND (SITE RUN) | 1
9 | JPC | 9JPCC0283 | IN | IN | OUT | NO | 2 | 1 | PYRO | CU | IMOP | 1000V dc | FDR, TDR and V&T | 4RO (FDR & TDR) and 2RO (V&T) | NO | ALSTHOM | IMS | 20 | 90 | 90 | 9JPC009CR | 9JPC230DT | IND (SITE RUN) | 1
9 | JPC | 9JPCC0284 | IN | IN | OUT | NO | 2 | 1 | PYRO | CU | IMOP | 1000V dc | FDR, TDR and V&T | 4RO (FDR & TDR) and 2RO (V&T) | NO | ALSTHOM | IMS | 20 | 88 | 53 | 9JPC009CR | 9JPC230DT | IND (SITE RUN) | 1
9 | JPC | 9JPCC0285 | IN | IN | OUT | NO | 2 | 1 | PYRO | CU | IMOP | 1000V dc | FDR, TDR and V&T | 4RO (FDR & TDR) and 2RO (V&T) | NO | ALSTHOM | IMS | 20 | 86 | 90 | 9JPC009CR | 9JPC230DT | IND (SITE RUN) | 1
9 | JPC | 9JPCC0286 | IN | IN | OUT | NO | 2 | 1 | PYRO | CU | IMOP | 1000V dc | FDR, TDR and V&T | 4RO (FDR & TDR) and 2RO (V&T) | NO | ALSTHOM | IMS | 20 | 88 | 88 | 9JPC009CR | 9JPC230DT | IND (SITE RUN) | 1
9 | JPC | 9JPCC0287 | IN | IN | OUT | NO | 2 | 1 | PYRO | CU | IMOP | 1000V dc | FDR, TDR and V&T | 4RO (FDR & TDR) and 2RO (V&T) | NO | ALSTHOM | IMS | 20 | 92 | 82 | 9JPC009CR | 9JPC230DT | IND (SITE RUN) | 1
9 | JPC | 9JPCC0288 | IN | IN | OUT | NO | 2 | 1 | PYRO | CU | IMOP | 1000V dc | FDR, TDR and V&T | 4RO (FDR & TDR) and 2RO (V&T) | NO | ALSTHOM | IMS | 20 | 20 | 31 | 9JPC010CR | 9JPC672DT | IND (SITE RUN) | 1
9 | JPC | 9JPCC0289 | IN | IN | OUT | NO | 2 | 1 | PYRO | CU | IMOP | 1000V dc | FDR, TDR and V&T | 4RO (FDR & TDR) and 2RO (V&T) | NO | ALSTHOM | IMS | 20 | 22 | 65 | 9JPC010CR | 9JPC319DT | IND (SITE RUN) | 1
9 | JPC | 9JPCC0290 | IN | IN | OUT | NO | 2 | 1 | PYRO | CU | IMOP | 1000V dc | FDR, TDR and V&T | 4RO (FDR & TDR) and 2RO (V&T) | NO | ALSTHOM | IMS | 20 | 24 | 68 | 9JPC010CR | 9JPC674DT | IND (SITE RUN) | 1
9 | JPC | 9JPCC0291 | IN | IN | OUT | NO | 2 | 1 | PYRO | CU | IMOP | 1000V dc | FDR, TDR and V&T | 4RO (FDR & TDR) and 2RO (V&T) | NO | ALSTHOM | IMS | 20 | 27 | 70 | 9JPC010CR | 9JPC320DT | IND (SITE RUN) | 1
9 | JPC | 9JPCC0292 | IN | IN | OUT | NO | 2 | 1 | PYRO | CU | IMOP | 1000V dc | FDR, TDR and V&T | 4RO (FDR & TDR) and 2RO (V&T) | NO | ALSTHOM | IMS | 20 | 30 | 72 | 9JPC010CR | 9JPC675DT | IND (SITE RUN) | 1
9 | JPC | 9JPCC0293 | IN | IN | OUT | NO | 2 | 1 | PYRO | CU | IMOP | 1000V dc | FDR, TDR and V&T | 4RO (FDR & TDR) and 2RO (V&T) | NO | ALSTHOM | IMS | 20 | 33 | 75 | 9JPC010CR | 9JPC321DT | IND (SITE RUN) | 1
9 | JPC | 9JPCC0294 | IN | IN | OUT | NO | 2 | 1 | PYRO | CU | IMOP | 1000V dc | FDR, TDR and V&T | 4RO (FDR & TDR) and 2RO (V&T) | NO | ALSTHOM | IMS | 20 | 35 | 80 | 9JPC010CR | 9JPC677DT | IND (SITE RUN) | 1
9 | JPC | 9JPCC0295 | IN | IN | OUT | NO | 2 | 1 | PYRO | CU | IMOP | 1000V dc | FDR, TDR and V&T | 4RO (FDR & TDR) and 2RO (V&T) | NO | ALSTHOM | IMS | 20 | 38 | 77 | 9JPC010CR | 9JPC322DT | IND (SITE RUN) | 1
9 | JPC | 9JPCC0296 | IN | IN | OUT | NO | 2 | 1 | PYRO | CU | IMOP | 1000V dc | FDR, TDR and V&T | 4RO (FDR & TDR) and 2RO (V&T) | NO | ALSTHOM | IMS | 20 | 40 | 79 | 9JPC010CR | 9JPC679DT | IND (SITE RUN) | 1
9 | JPC | 9JPCC0297 | IN | IN | OUT | NO | 2 | 1 | PYRO | CU | IMOP | 1000V dc | FDR, TDR and V&T | 4RO (FDR & TDR) and 2RO (V&T) | NO | ALSTHOM | IMS | 20 | 43 | 81 | 9JPC010CR | 9JPC323DT | IND (SITE RUN) | 1
9 | JPC | 9JPCC0298 | IN | IN | OUT | NO | 2 | 1 | PYRO | CU | IMOP | 1000V dc | FDR, TDR and V&T | 4RO (FDR & TDR) and 2RO (V&T) | NO | ALSTHOM | IMS | 20 | 45 | 84 | 9JPC010CR | 9JPC681DT | IND (SITE RUN) | 1
9 | JPC | 9JPCC0299 | IN | IN | OUT | NO | 2 | 1 | PYRO | CU | IMOP | 1000V dc | FDR, TDR and V&T | 4RO (FDR & TDR) and 2RO (V&T) | NO | ALSTHOM | IMS | 20 | 47 | 81 | 9JPC010CR | 9JPC339DT | IND (SITE RUN) | 1
9 | JPC | 9JPCC0300 | IN | IN | OUT | NO | 2 | 1 | PYRO | CU | IMOP | 1000V dc | FDR, TDR and V&T | 4RO (FDR & TDR) and 2RO (V&T) | NO | ALSTHOM | IMS | 20 | 50 | 90 | 9JPC010CR | 9JPC683DT | IND (SITE RUN) | 1
9 | JPC | 9JPCC0301 | IN | IN | OUT | NO | 2 | 1 | PYRO | CU | IMOP | 1000V dc | FDR, TDR and V&T | 4RO (FDR & TDR) and 2RO (V&T) | NO | ALSTHOM | IMS | 20 | 52 | 93 | 9JPC010CR | 9JPC324DT | IND (SITE RUN) | 1
9 | JPC | 9JPCC0302 | IN | IN | OUT | NO | 2 | 1 | PYRO | CU | IMOP | 1000V dc | FDR, TDR and V&T | 4RO (FDR & TDR) and 2RO (V&T) | NO | ALSTHOM | IMS | 20 | 55 | 96 | 9JPC010CR | 9JPC685DT | IND (SITE RUN) | 1
9 | JPC | 9JPCC0303 | IN | IN | OUT | NO | 2 | 1 | PYRO | CU | IMOP | 1000V dc | FDR, TDR and V&T | 4RO (FDR & TDR) and 2RO (V&T) | NO | ALSTHOM | IMS | 20 | 60 | 101 | 9JPC010CR | 9JPC687DT | IND (SITE RUN) | 1
9 | JPC | 9JPCC0304 | IN | IN | OUT | NO | 2 | 1 | PYRO | CU | IMOP | 1000V dc | FDR, TDR and V&T | 4RO (FDR & TDR) and 2RO (V&T) | NO | ALSTHOM | IMS | 20 | 5 | 19 | 9JPC011CR | 9JPC687DT | IND (SITE RUN) | 1
9 | JPC | 9JPCC0305 | IN | IN | OUT | NO | 2 | 1 | PYRO | CU | IMOP | 1000V dc | FDR, TDR and V&T | 4RO (FDR & TDR) and 2RO (V&T) | NO | ALSTHOM | IMS | 20 | 8 | 21 | 9JPC011CR | 9JPC325DT | IND (SITE RUN) | 1
9 | JPC | 9JPCC0306 | IN | IN | OUT | NO | 2 | 1 | PYRO | CU | IMOP | 1000V dc | FDR, TDR and V&T | 4RO (FDR & TDR) and 2RO (V&T) | NO | ALSTHOM | IMS | 20 | 10 | 23 | 9JPC011CR | 9JPC689DT | IND (SITE RUN) | 1
9 | JPC | 9JPCC0307 | IN | IN | OUT | NO | 2 | 1 | PYRO | CU | IMOP | 1000V dc | FDR, TDR and V&T | 4RO (FDR & TDR) and 2RO (V&T) | NO | ALSTHOM | IMS | 20 | 13 | 25 | 9JPC011CR | 9JPC327DT | IND (SITE RUN) | 1
9 | JPC | 9JPCC0308 | IN | IN | OUT | NO | 2 | 1 | PYRO | CU | IMOP | 1000V dc | FDR, TDR and V&T | 4RO (FDR & TDR) and 2RO (V&T) | NO | ALSTHOM | IMS | 20 | 15 | 127 | 9JPC011CR | 9JPC691DT | IND (SITE RUN) | 1
9 | JPC | 9JPCC0309 | IN | IN | OUT | NO | 2 | 1 | PYRO | CU | IMOP | 1000V dc | FDR, TDR and V&T | 4RO (FDR & TDR) and 2RO (V&T) | NO | ALSTHOM | IMS | 20 | 18 | 30 | 9JPC011CR | 9JPC329DT | IND (SITE RUN) | 1
9 | JPC | 9JPCC0310 | IN | IN | OUT | NO | 2 | 1 | PYRO | CU | IMOP | 1000V dc | FDR, TDR and V&T | 4RO (FDR & TDR) and 2RO (V&T) | NO | ALSTHOM | IMS | 20 | 20 | 30 | 9JPC011CR | 9JPC693DT | IND (SITE RUN) | 1
9 | JPC | 9JPCC0311 | IN | IN | OUT | NO | 2 | 1 | PYRO | CU | IMOP | 1000V dc | FDR, TDR and V&T | 4RO (FDR & TDR) and 2RO (V&T) | NO | ALSTHOM | IMS | 20 | 22 | 33 | 9JPC011CR | 9JPC331DT | IND (SITE RUN) | 1
9 | JPC | 9JPCC0312 | IN | IN | OUT | NO | 2 | 1 | PYRO | CU | IMOP | 1000V dc | FDR, TDR and V&T | 4RO (FDR & TDR) and 2RO (V&T) | NO | ALSTHOM | IMS | 20 | 25 | 36 | 9JPC011CR | 9JPC695DT | IND (SITE RUN) | 1
9 | JPC | 9JPCC0313 | IN | IN | OUT | NO | 2 | 1 | PYRO | CU | IMOP | 1000V dc | FDR, TDR and V&T | 4RO (FDR & TDR) and 2RO (V&T) | NO | ALSTHOM | IMS | 20 | 27 | 39 | 9JPC011CR | 9JPC333DT | IND (SITE RUN) | 1
9 | JPC | 9JPCC0314 | IN | IN | OUT | NO | 2 | 1 | PYRO | CU | IMOP | 1000V dc | FDR, TDR and V&T | 4RO (FDR & TDR) and 2RO (V&T) | NO | ALSTHOM | IMS | 20 | 30 | 42 | 9JPC011CR | 9JPC697DT | IND (SITE RUN) | 1
9 | JPC | 9JPCC0315 | IN | IN | OUT | NO | 2 | 1 | PYRO | CU | IMOP | 1000V dc | FDR, TDR and V&T | 4RO (FDR & TDR) and 2RO (V&T) | NO | ALSTHOM | IMS | 20 | 32 | 45 | 9JPC011CR | 9JPC335DT | IND (SITE RUN) | 1
9 | JPC | 9JPCC0316 | IN | IN | OUT | NO | 2 | 1 | PYRO | CU | IMOP | 1000V dc | FDR, TDR and V&T | 4RO (FDR & TDR) and 2RO (V&T) | NO | ALSTHOM | IMS | 20 | 35 | 48 | 9JPC011CR | 9JPC699DT | IND (SITE RUN) | 1
9 | JPC | 9JPCC0317 | IN | IN | OUT | NO | 2 | 1 | PYRO | CU | IMOP | 1000V dc | FDR, TDR and V&T | 4RO (FDR & TDR) and 2RO (V&T) | NO | ALSTHOM | IMS | 20 | 37 | 51 | 9JPC011CR | 9JPC337DT | IND (SITE RUN) | 1
9 | JPC | 9JPCC0318 | IN | IN | OUT | NO | 2 | 1 | PYRO | CU | IMOP | 1000V dc | FDR, TDR and V&T | 4RO (FDR & TDR) and 2RO (V&T) | NO | ALSTHOM | IMS | 20 | 40 | 54 | 9JPC011CR | 9JPC701DT | IND (SITE RUN) | 1
9 | JPC | 9JPCC0319 | IN | IN | OUT | NO | 2 | 1 | PYRO | CU | IMOP | 1000V dc | FDR, TDR and V&T | 4RO (FDR & TDR) and 2RO (V&T) | NO | ALSTHOM | IMS | 20 | 5 | 17 | 9JPC011CR | 9JPC685DT | IND (SITE RUN) | 1
9 | JPC | 9JPCC0320 | IN | IN | OUT | NO | 2 | 1 | PYRO | CU | IMOP | 1000V dc | FDR, TDR and V&T | 4RO (FDR & TDR) and 2RO (V&T) | NO | ALSTHOM | IMS | 20 | 7 | 15 | 9JPC011CR | 9JPC324DT | IND (SITE RUN) | 1
9 | JPC | 9JPCC0321 | IN | IN | OUT | NO | 2 | 1 | PYRO | CU | IMOP | 1000V dc | FDR, TDR and V&T | 4RO (FDR & TDR) and 2RO (V&T) | NO | ALSTHOM | IMS | 20 | 15 | 24 | 9JPC012CR | 9JPC671DT | IND (SITE RUN) | 1
9 | JPC | 9JPCC0322 | IN | IN | OUT | NO | 2 | 1 | PYRO | CU | IMOP | 1000V dc | FDR, TDR and V&T | 4RO (FDR & TDR) and 2RO (V&T) | NO | ALSTHOM | IMS | 20 | 17 | 39 | 9JPC012CR | 9JPC312DT | IND (SITE RUN) | 1
9 | JPC | 9JPCC0323 | IN | IN | OUT | NO | 2 | 1 | PYRO | CU | IMOP | 1000V dc | FDR, TDR and V&T | 4RO (FDR & TDR) and 2RO (V&T) | NO | ALSTHOM | IMS | 20 | 20 | 42 | 9JPC012CR | 9JPC673DT | IND (SITE RUN) | 1
9 | JPC | 9JPCC0324 | IN | IN | OUT | NO | 2 | 1 | PYRO | CU | IMOP | 1000V dc | FDR, TDR and V&T | 4RO (FDR & TDR) and 2RO (V&T) | NO | ALSTHOM | IMS | 20 | 22 | 45 | 9JPC012CR | 9JPC313DT | IND (SITE RUN) | 1
9 | JPC | 9JPCC0325 | IN | IN | OUT | NO | 2 | 1 | PYRO | CU | IMOP | 1000V dc | FDR, TDR and V&T | 4RO (FDR & TDR) and 2RO (V&T) | NO | ALSTHOM | IMS | 20 | 25 | 48 | 9JPC012CR | 9JPC676DT | IND (SITE RUN) | 1
9 | JPC | 9JPCC0326 | IN | IN | OUT | NO | 2 | 1 | PYRO | CU | IMOP | 1000V dc | FDR, TDR and V&T | 4RO (FDR & TDR) and 2RO (V&T) | NO | ALSTHOM | IMS | 20 | 27 | 51 | 9JPC012CR | 9JPC314DT | IND (SITE RUN) | 1
9 | JPC | 9JPCC0327 | IN | IN | OUT | NO | 2 | 1 | PYRO | CU | IMOP | 1000V dc | FDR, TDR and V&T | 4RO (FDR & TDR) and 2RO (V&T) | NO | ALSTHOM | IMS | 20 | 30 | 54 | 9JPC012CR | 9JPC678DT | IND (SITE RUN) | 1
9 | JPC | 9JPCC0328 | IN | IN | OUT | NO | 2 | 1 | PYRO | CU | IMOP | 1000V dc | FDR, TDR and V&T | 4RO (FDR & TDR) and 2RO (V&T) | NO | ALSTHOM | IMS | 20 | 32 | 57 | 9JPC012CR | 9JPC315DT | IND (SITE RUN) | 1
9 | JPC | 9JPCC0329 | IN | IN | OUT | NO | 2 | 1 | PYRO | CU | IMOP | 1000V dc | FDR, TDR and V&T | 4RO (FDR & TDR) and 2RO (V&T) | NO | ALSTHOM | IMS | 20 | 35 | 60 | 9JPC012CR | 9JPC679DT | IND (SITE RUN) | 1
9 | JPC | 9JPCC0330 | IN | IN | OUT | NO | 2 | 1 | PYRO | CU | IMOP | 1000V dc | FDR, TDR and V&T | 4RO (FDR & TDR) and 2RO (V&T) | NO | ALSTHOM | IMS | 20 | 37 | 63 | 9JPC012CR | 9JPC316DT | IND (SITE RUN) | 1
9 | JPC | 9JPCC0331 | IN | IN | OUT | NO | 2 | 1 | PYRO | CU | IMOP | 1000V dc | FDR, TDR and V&T | 4RO (FDR & TDR) and 2RO (V&T) | NO | ALSTHOM | IMS | 20 | 40 | 66 | 9JPC012CR | 9JPC682DT | IND (SITE RUN) | 1
9 | JPC | 9JPCC0332 | IN | IN | OUT | NO | 2 | 1 | PYRO | CU | IMOP | 1000V dc | FDR, TDR and V&T | 4RO (FDR & TDR) and 2RO (V&T) | NO | ALSTHOM | IMS | 20 | 42 | 69 | 9JPC012CR | 9JPC317DT | IND (SITE RUN) | 1
9 | JPC | 9JPCC0333 | IN | IN | OUT | NO | 2 | 1 | PYRO | CU | IMOP | 1000V dc | FDR, TDR and V&T | 4RO (FDR & TDR) and 2RO (V&T) | NO | ALSTHOM | IMS | 20 | 45 | 74 | 9JPC012CR | 9JPC684DT | IND (SITE RUN) | 1
9 | JPC | 9JPCC0334 | IN | IN | OUT | NO | 2 | 1 | PYRO | CU | IMOP | 1000V dc | FDR, TDR and V&T | 4RO (FDR & TDR) and 2RO (V&T) | NO | ALSTHOM | IMS | 20 | 47 | 77 | 9JPC012CR | 9JPC318DT | IND (SITE RUN) | 1
9 | JPC | 9JPCC0335 | IN | IN | OUT | NO | 2 | 1 | PYRO | CU | IMOP | 1000V dc | FDR, TDR and V&T | 4RO (FDR & TDR) and 2RO (V&T) | NO | ALSTHOM | IMS | 20 | 50 | 80 | 9JPC012CR | 9JPC686DT | IND (SITE RUN) | 1
9 | JPC | 9JPCC0336 | IN | IN | OUT | NO | 2 | 1 | PYRO | CU | IMOP | 1000V dc | FDR, TDR and V&T | 4RO (FDR & TDR) and 2RO (V&T) | NO | ALSTHOM | IMS | 20 | 55 | 88 | 9JPC012CR | 9JPC688DT | IND (SITE RUN) | 1
9 | JPC | 9JPCC0337 | IN | IN | OUT | NO | 2 | 1 | PYRO | CU | IMOP | 1000V dc | FDR, TDR and V&T | 4RO (FDR & TDR) and 2RO (V&T) | NO | ALSTHOM | IMS | 20 | 5 | 8 | 9JPC013CR | 9JPC688DT | IND (SITE RUN) | 1
9 | JPC | 9JPCC0338 | IN | IN | OUT | NO | 2 | 1 | PYRO | CU | IMOP | 1000V dc | FDR, TDR and V&T | 4RO (FDR & TDR) and 2RO (V&T) | NO | ALSTHOM | IMS | 20 | 7 | 11 | 9JPC013CR | 9JPC326DT | IND (SITE RUN) | 1
9 | JPC | 9JPCC0339 | IN | IN | OUT | NO | 2 | 1 | PYRO | CU | IMOP | 1000V dc | FDR, TDR and V&T | 4RO (FDR & TDR) and 2RO (V&T) | NO | ALSTHOM | IMS | 20 | 10 | 14 | 9JPC013CR | 9JPC690DT | IND (SITE RUN) | 1
9 | JPC | 9JPCC0340 | IN | IN | OUT | NO | 2 | 1 | PYRO | CU | IMOP | 1000V dc | FDR, TDR and V&T | 4RO (FDR & TDR) and 2RO (V&T) | NO | ALSTHOM | IMS | 20 | 13 | 17 | 9JPC013CR | 9JPC328DT | IND (SITE RUN) | 1
9 | JPC | 9JPCC0341 | IN | IN | OUT | NO | 2 | 1 | PYRO | CU | IMOP | 1000V dc | FDR, TDR and V&T | 4RO (FDR & TDR) and 2RO (V&T) | NO | ALSTHOM | IMS | 20 | 15 | 20 | 9JPC013CR | 9JPC692DT | IND (SITE RUN) | 1
9 | JPC | 9JPCC0342 | IN | IN | OUT | NO | 2 | 1 | PYRO | CU | IMOP | 1000V dc | FDR, TDR and V&T | 4RO (FDR & TDR) and 2RO (V&T) | NO | ALSTHOM | IMS | 20 | 18 | 23 | 9JPC013CR | 9JPC330DT | IND (SITE RUN) | 1
9 | JPC | 9JPCC0343 | IN | IN | OUT | NO | 2 | 1 | PYRO | CU | IMOP | 1000V dc | FDR, TDR and V&T | 4RO (FDR & TDR) and 2RO (V&T) | NO | ALSTHOM | IMS | 20 | 20 | 26 | 9JPC013CR | 9JPC694DT | IND (SITE RUN) | 1
9 | JPC | 9JPCC0344 | IN | IN | OUT | NO | 2 | 1 | PYRO | CU | IMOP | 1000V dc | FDR, TDR and V&T | 4RO (FDR & TDR) and 2RO (V&T) | NO | ALSTHOM | IMS | 20 | 22 | 29 | 9JPC013CR | 9JPC332DT | IND (SITE RUN) | 1
9 | JPC | 9JPCC0345 | IN | IN | OUT | NO | 2 | 1 | PYRO | CU | IMOP | 1000V dc | FDR, TDR and V&T | 4RO (FDR & TDR) and 2RO (V&T) | NO | ALSTHOM | IMS | 20 | 24 | 32 | 9JPC013CR | 9JPC696DT | IND (SITE RUN) | 1
9 | JPC | 9JPCC0346 | IN | IN | OUT | NO | 2 | 1 | PYRO | CU | IMOP | 1000V dc | FDR, TDR and V&T | 4RO (FDR & TDR) and 2RO (V&T) | NO | ALSTHOM | IMS | 20 | 27 | 35 | 9JPC013CR | 9JPC334DT | IND (SITE RUN) | 1
9 | JPC | 9JPCC0347 | IN | IN | OUT | NO | 2 | 1 | PYRO | CU | IMOP | 1000V dc | FDR, TDR and V&T | 4RO (FDR & TDR) and 2RO (V&T) | NO | ALSTHOM | IMS | 20 | 30 | 38 | 9JPC013CR | 9JPC698DT | IND (SITE RUN) | 1
9 | JPC | 9JPCC0348 | IN | IN | OUT | NO | 2 | 1 | PYRO | CU | IMOP | 1000V dc | FDR, TDR and V&T | 4RO (FDR & TDR) and 2RO (V&T) | NO | ALSTHOM | IMS | 20 | 32 | 41 | 9JPC013CR | 9JPC336DT | IND (SITE RUN) | 1
9 | JPC | 9JPCC0349 | IN | IN | OUT | NO | 2 | 1 | PYRO | CU | IMOP | 1000V dc | FDR, TDR and V&T | 4RO (FDR & TDR) and 2RO (V&T) | NO | ALSTHOM | IMS | 20 | 35 | 44 | 9JPC013CR | 9JPC700DT | IND (SITE RUN) | 1
9 | JPC | 9JPCC0350 | IN | IN | OUT | NO | 2 | 1 | PYRO | CU | IMOP | 1000V dc | FDR, TDR and V&T | 4RO (FDR & TDR) and 2RO (V&T) | NO | ALSTHOM | IMS | 20 | 37 | 47 | 9JPC013CR | 9JPC338DT | IND (SITE RUN) | 1
9 | JPC | 9JPCC0351 | IN | IN | OUT | NO | 2 | 1 | PYRO | CU | IMOP | 1000V dc | FDR, TDR and V&T | 4RO (FDR & TDR) and 2RO (V&T) | NO | ALSTHOM | IMS | 20 | 40 | 27 | 9JPC013CR | 9JPC702DT | IND (SITE RUN) | 1
9 | JPC | 9JPCC0352 | IN | IN | OUT | NO | 2 | 1 | PYRO | CU | IMOP | 1000V dc | FDR, TDR and V&T | 4RO (FDR & TDR) and 2RO (V&T) | NO | ALSTHOM | IMS | 20 | 7 | 16 | 9JPC013CR | 9JPC686DT | IND (SITE RUN) | 1
9 | JPC | 9JPCC0353 | IN | IN | OUT | NO | 2 | 1 | PYRO | CU | IMOP | 1000V dc | FDR, TDR and V&T | 4RO (FDR & TDR) and 2RO (V&T) | NO | ALSTHOM | IMS | 20 | 5 | 8 | 9JPC013CR | 9JPC318DT | IND (SITE RUN) | 1
9 | JPC | 9JPCC0354 | IN | IN | OUT | NO | 2 | 1 | PYRO | CU | IMOP | 1000V dc | FDR, TDR and V&T | 4RO (FDR & TDR) and 2RO (V&T) | NO | ALSTHOM | IMS | 20 | 75 | 80 | 9JPC014CR | 9JPC352DT | IND (SITE RUN) | 1
9 | JPC | 9JPCC0355 | IN | IN | OUT | NO | 2 | 1 | PYRO | CU | IMOP | 1000V dc | FDR, TDR and V&T | 4RO (FDR & TDR) and 2RO (V&T) | NO | ALSTHOM | IMS | 20 | 72 | 77 | 9JPC014CR | 9JPC716DT | IND (SITE RUN) | 1
9 | JPC | 9JPCC0356 | IN | IN | OUT | NO | 2 | 1 | PYRO | CU | IMOP | 1000V dc | FDR, TDR and V&T | 4RO (FDR & TDR) and 2RO (V&T) | NO | ALSTHOM | IMS | 20 | 69 | 68 | 9JPC014CR | 9JPC353DT | IND (SITE RUN) | 1
9 | JPC | 9JPCC0357 | IN | IN | OUT | NO | 2 | 1 | PYRO | CU | IMOP | 1000V dc | FDR, TDR and V&T | 4RO (FDR & TDR) and 2RO (V&T) | NO | ALSTHOM | IMS | 20 | 66 | 65 | 9JPC014CR | 9JPC717DT | IND (SITE RUN) | 1
9 | JPC | 9JPCC0358 | IN | IN | OUT | NO | 2 | 1 | PYRO | CU | IMOP | 1000V dc | FDR, TDR and V&T | 4RO (FDR & TDR) and 2RO (V&T) | NO | ALSTHOM | IMS | 20 | 63 | 70 | 9JPC014CR | 9JPC354DT | IND (SITE RUN) | 1
9 | JPC | 9JPCC0359 | IN | IN | OUT | NO | 2 | 1 | PYRO | CU | IMOP | 1000V dc | FDR, TDR and V&T | 4RO (FDR & TDR) and 2RO (V&T) | NO | ALSTHOM | IMS | 20 | 60 | 68 | 9JPC014CR | 9JPC718DT | IND (SITE RUN) | 1
9 | JPC | 9JPCC0360 | IN | IN | OUT | NO | 2 | 1 | PYRO | CU | IMOP | 1000V dc | FDR, TDR and V&T | 4RO (FDR & TDR) and 2RO (V&T) | NO | ALSTHOM | IMS | 20 | 57 | 65 | 9JPC014CR | 9JPC355DT | IND (SITE RUN) | 1
9 | JPC | 9JPCC0361 | IN | IN | OUT | NO | 2 | 1 | PYRO | CU | IMOP | 1000V dc | FDR, TDR and V&T | 4RO (FDR & TDR) and 2RO (V&T) | NO | ALSTHOM | IMS | 20 | 54 | 62 | 9JPC014CR | 9JPC719DT | IND (SITE RUN) | 1
9 | JPC | 9JPCC0362 | IN | IN | OUT | NO | 2 | 1 | PYRO | CU | IMOP | 1000V dc | FDR, TDR and V&T | 4RO (FDR & TDR) and 2RO (V&T) | NO | ALSTHOM | IMS | 20 | 51 | 59 | 9JPC014CR | 9JPC356DT | IND (SITE RUN) | 1
9 | JPC | 9JPCC0363 | IN | IN | OUT | NO | 2 | 1 | PYRO | CU | IMOP | 1000V dc | FDR, TDR and V&T | 4RO (FDR & TDR) and 2RO (V&T) | NO | ALSTHOM | IMS | 20 | 48 | 53 | 9JPC014CR | 9JPC720DT | IND (SITE RUN) | 1
9 | JPC | 9JPCC0364 | IN | IN | OUT | NO | 2 | 1 | PYRO | CU | IMOP | 1000V dc | FDR, TDR and V&T | 4RO (FDR & TDR) and 2RO (V&T) | NO | ALSTHOM | IMS | 20 | 45 | 50 | 9JPC014CR | 9JPC357DT | IND (SITE RUN) | 1
9 | JPC | 9JPCC0365 | IN | IN | OUT | NO | 2 | 1 | PYRO | CU | IMOP | 1000V dc | FDR, TDR and V&T | 4RO (FDR & TDR) and 2RO (V&T) | NO | ALSTHOM | IMS | 20 | 42 | 50 | 9JPC014CR | 9JPC721DT | IND (SITE RUN) | 1
9 | JPC | 9JPCC0366 | IN | IN | OUT | NO | 2 | 1 | PYRO | CU | IMOP | 1000V dc | FDR, TDR and V&T | 4RO (FDR & TDR) and 2RO (V&T) | NO | ALSTHOM | IMS | 20 | 39 | 47 | 9JPC014CR | 9JPC358DT | IND (SITE RUN) | 1
9 | JPC | 9JPCC0367 | IN | IN | OUT | NO | 2 | 1 | PYRO | CU | IMOP | 1000V dc | FDR, TDR and V&T | 4RO (FDR & TDR) and 2RO (V&T) | NO | ALSTHOM | IMS | 20 | 36 | 43 | 9JPC014CR | 9JPC722DT | IND (SITE RUN) | 1
9 | JPC | 9JPCC0368 | IN | IN | OUT | NO | 2 | 1 | PYRO | CU | IMOP | 1000V dc | FDR, TDR and V&T | 4RO (FDR & TDR) and 2RO (V&T) | NO | ALSTHOM | IMS | 20 | 33 | 40 | 9JPC014CR | 9JPC359DT | IND (SITE RUN) | 1
9 | JPC | 9JPCC0369 | IN | IN | OUT | NO | 2 | 1 | PYRO | CU | IMOP | 1000V dc | FDR, TDR and V&T | 4RO (FDR & TDR) and 2RO (V&T) | NO | ALSTHOM | IMS | 20 | 30 | 37 | 9JPC014CR | 9JPC723DT | IND (SITE RUN) | 1
9 | JPC | 9JPCC0370 | IN | IN | OUT | NO | 2 | 1 | PYRO | CU | IMOP | 1000V dc | FDR, TDR and V&T | 4RO (FDR & TDR) and 2RO (V&T) | NO | ALSTHOM | IMS | 20 | 27 | 33 | 9JPC014CR | 9JPC360DT | IND (SITE RUN) | 1
9 | JPC | 9JPCC0371 | IN | IN | OUT | NO | 2 | 1 | PYRO | CU | IMOP | 1000V dc | FDR, TDR and V&T | 4RO (FDR & TDR) and 2RO (V&T) | NO | ALSTHOM | IMS | 20 | 25 | 31 | 9JPC014CR | 9JPC725DT | IND (SITE RUN) | 1
9 | JPC | 9JPCC0372 | IN | IN | OUT | NO | 2 | 1 | PYRO | CU | IMOP | 1000V dc | FDR, TDR and V&T | 4RO (FDR & TDR) and 2RO (V&T) | NO | ALSTHOM | IMS | 44 | 55 | 58 | 9JPC015CR | 9JPC703DT | A 01 1N1103A4 1N181 A 01 1N1103A4 1N181 A 02 1N0024A4 1N081 A 03 1L0024A4 1L016 | 1
9 | JPC | 9JPCC0373 | IN | IN | OUT | NO | 2 | 1 | PYRO | CU | IMOP | 1000V dc | FDR, TDR and V&T | 4RO (FDR & TDR) and 2RO (V&T) | NO | ALSTHOM | IMS | 40 | 52 | 73 | 9JPC015CR | 9JPC340DT | A 01 1N1103A4 1N181 A 01 1N1103A4 1N181 A 02 1N0024A4 1N081 A 03 1L0024A4 1L016 | 1
9 | JPC | 9JPCC0374 | IN | IN | OUT | NO | 2 | 1 | PYRO | CU | IMOP | 1000V dc | FDR, TDR and V&T | 4RO (FDR & TDR) and 2RO (V&T) | NO | ALSTHOM | IMS | 40 | 49 | 50 | 9JPC015CR | 9JPC704DT | A 01 1N1103A4 1N181 A 01 1N1103A4 1N181 A 02 1N0024A4 1N081 A 03 1L0024A4 1L016 | 1
9 | JPC | 9JPCC0375 | IN | IN | OUT | NO | 2 | 1 | PYRO | CU | IMOP | 1000V dc | FDR, TDR and V&T | 4RO (FDR & TDR) and 2RO (V&T) | NO | ALSTHOM | IMS | 35 | 46 | 47 | 9JPC015CR | 9JPC341DT | A 01 1N1103A4 1N181 A 01 1N1103A4 1N181 A 02 1N0024A4 1N081 A 03 1L0024A4 1L016 | 1
9 | JPC | 9JPCC0376 | IN | IN | OUT | NO | 2 | 1 | PYRO | CU | IMOP | 1000V dc | FDR, TDR and V&T | 4RO (FDR & TDR) and 2RO (V&T) | NO | ALSTHOM | IMS | 35 | 43 | 42 | 9JPC015CR | 9JPC705DT | A 01 1N1103A4 1N181 A 01 1N1103A4 1N181 A 02 1N0024A4 1N081 A 03 1L0024A4 1L016 | 1
9 | JPC | 9JPCC0377 | IN | IN | OUT | NO | 2 | 1 | PYRO | CU | IMOP | 1000V dc | FDR, TDR and V&T | 4RO (FDR & TDR) and 2RO (V&T) | NO | ALSTHOM | IMS | 35 | 40 | 40 | 9JPC015CR | 9JPC342DT | A 01 1N1103A4 1N181 A 01 1N1103A4 1N181 A 02 1N0024A4 1N081 A 03 1L0024A4 1L016 | 1
9 | JPC | 9JPCC0378 | IN | IN | OUT | NO | 2 | 1 | PYRO | CU | IMOP | 1000V dc | FDR, TDR and V&T | 4RO (FDR & TDR) and 2RO (V&T) | NO | ALSTHOM | IMS | 30 | 37 | 37 | 9JPC015CR | 9JPC706DT | A 01 1N1103A4 1N181 A 01 1N1103A4 1N181 | 1
9 | JPC | 9JPCC0379 | IN | IN | OUT | NO | 2 | 1 | PYRO | CU | IMOP | 1000V dc | FDR, TDR and V&T | 4RO (FDR & TDR) and 2RO (V&T) | NO | ALSTHOM | IMS | 30 | 34 | 35 | 9JPC015CR | 9JPC343DT | A 01 1N1103A4 1N181 A 01 1N1103A4 1N181 | 1
9 | JPC | 9JPCC0380 | IN | IN | OUT | NO | 2 | 1 | PYRO | CU | IMOP | 1000V dc | FDR, TDR and V&T | 4RO (FDR & TDR) and 2RO (V&T) | NO | ALSTHOM | IMS | 101 | 31 | 31 | 9JPC015CR | 9JPC707DT | A 01 1N1103A4 1N181 A 01 1N1103A4 1N181 | 1
9 | JPC | 9JPCC0381 | IN | IN | OUT | NO | 2 | 1 | PYRO | CU | IMOP | 1000V dc | FDR, TDR and V&T | 4RO (FDR & TDR) and 2RO (V&T) | NO | ALSTHOM | IMS | 101 | 28 | 30 | 9JPC015CR | 9JPC344DT | A 01 1N1103A4 1N181 A 01 1N1103A4 1N181 | 1
9 | JPC | 9JPCC0382 | IN | IN | OUT | NO | 2 | 1 | PYRO | CU | IMOP | 1000V dc | FDR, TDR and V&T | 4RO (FDR & TDR) and 2RO (V&T) | NO | ALSTHOM | IMS | 96 | 25 | 27 | 9JPC015CR | 9JPC708DT | A 01 1N1103A4 1N181 A 01 1N1103A4 1N181 | 1
9 | JPC | 9JPCC0383 | IN | IN | OUT | NO | 2 | 1 | PYRO | CU | IMOP | 1000V dc | FDR, TDR and V&T | 4RO (FDR & TDR) and 2RO (V&T) | NO | ALSTHOM | IMS | 96 | 22 | 22 | 9JPC015CR | 9JPC345DT | A 01 1N1103A4 1N181 A 01 1N1103A4 1N181 | 1
9 | JPC | 9JPCC0384 | IN | IN | OUT | NO | 2 | 1 | PYRO | CU | IMOP | 1000V dc | FDR, TDR and V&T | 4RO (FDR & TDR) and 2RO (V&T) | NO | ALSTHOM | IMS | 91 | 19 | 20 | 9JPC015CR | 9JPC709DT | A 01 1N1103A4 1N181 A 01 1N1103A4 1N181 | 1
9 | JPC | 9JPCC0385 | IN | IN | OUT | NO | 2 | 1 | PYRO | CU | IMOP | 1000V dc | FDR, TDR and V&T | 4RO (FDR & TDR) and 2RO (V&T) | NO | ALSTHOM | IMS | 91 | 16 | 15 | 9JPC015CR | 9JPC346DT | A 01 1N1103A4 1N181 A 01 1N1103A4 1N181 | 1
9 | JPC | 9JPCC0386 | IN | IN | OUT | NO | 2 | 1 | PYRO | CU | IMOP | 1000V dc | FDR, TDR and V&T | 4RO (FDR & TDR) and 2RO (V&T) | NO | ALSTHOM | IMS | 86 | 13 | 5 | 9JPC015CR | 9JPC352DT | A 01 1N1103A4 1N181 A 01 1N1103A4 1N181 | 1
9 | JPC | 9JPCC0387 | IN | IN | OUT | NO | 2 | 1 | PYRO | CU | IMOP | 1000V dc | FDR, TDR and V&T | 4RO (FDR & TDR) and 2RO (V&T) | NO | ALSTHOM | IMS | 86 | 13 | 26 | 9JPC015CR | 9JPC716DT | A 01 1N1103A4 1N181 A 01 1N1103A4 1N181 | 1
9 | JPC | 9JPCC0388 | IN | IN | OUT | NO | 2 | 1 | PYRO | CU | IMOP | 1000V dc | FDR, TDR and V&T | 4RO (FDR & TDR) and 2RO (V&T) | NO | ALSTHOM | IMS | 20 | 75 | 54 | 9JPC015CR | 9JPC44DT | IND (SITE RUN) | 1
9 | JPC | 9JPCC0389 | IN | IN | OUT | NO | 2 | 1 | PYRO | CU | IMOP | 1000V dc | FDR, TDR and V&T | 4RO (FDR & TDR) and 2RO (V&T) | NO | ALSTHOM | IMS | 20 | 75 | 54 | 9JPC015CR | 9JPC45DT | IND (SITE RUN) | 1
9 | JPC | 9JPCC0390 | IN | IN | OUT | NO | 2 | 1 | PYRO | CU | IMOP | 1000V dc | FDR, TDR and V&T | 4RO (FDR & TDR) and 2RO (V&T) | NO | ALSTHOM | IMS | 20 | 75 | 54 | 9JPC015CR | 9JPC597DT | IND (SITE RUN) | 1
9 | JPC | 9JPCC0391 | IN | IN | OUT | NO | 2 | 1 | PYRO | CU | IMOP | 1000V dc | FDR, TDR and V&T | 4RO (FDR & TDR) and 2RO (V&T) | NO | ALSTHOM | IMS | 20 | 75 | 54 | 9JPC015CR | 9JPC598DT | IND (SITE RUN) | 1
9 | JPC | 9JPCC0392 | IN | IN | OUT | NO | 2 | 1 | PYRO | CU | IMOP | 1000V dc | FDR, TDR and V&T | 4RO (FDR & TDR) and 2RO (V&T) | NO | ALSTHOM | IMS | 20 | 75 | 87 | 9JPC016CR | 9JPC362DT | IND (SITE RUN) | 1
9 | JPC | 9JPCC0393 | IN | IN | OUT | NO | 2 | 1 | PYRO | CU | IMOP | 1000V dc | FDR, TDR and V&T | 4RO (FDR & TDR) and 2RO (V&T) | NO | ALSTHOM | IMS | 20 | 72 | 84 | 9JPC016CR | 9JPC735DT | IND (SITE RUN) | 1
9 | JPC | 9JPCC0394 | IN | IN | OUT | NO | 2 | 1 | PYRO | CU | IMOP | 1000V dc | FDR, TDR and V&T | 4RO (FDR & TDR) and 2RO (V&T) | NO | ALSTHOM | IMS | 20 | 69 | 81 | 9JPC016CR | 9JPC363DT | IND (SITE RUN) | 1
9 | JPC | 9JPCC0395 | IN | IN | OUT | NO | 2 | 1 | PYRO | CU | IMOP | 1000V dc | FDR, TDR and V&T | 4RO (FDR & TDR) and 2RO (V&T) | NO | ALSTHOM | IMS | 20 | 66 | 77 | 9JPC016CR | 9JPC734DT | IND (SITE RUN) | 1
9 | JPC | 9JPCC0396 | IN | IN | OUT | NO | 2 | 1 | PYRO | CU | IMOP | 1000V dc | FDR, TDR and V&T | 4RO (FDR & TDR) and 2RO (V&T) | NO | ALSTHOM | IMS | 20 | 63 | 74 | 9JPC016CR | 9JPC364DT | IND (SITE RUN) | 1
9 | JPC | 9JPCC0397 | IN | IN | OUT | NO | 2 | 1 | PYRO | CU | IMOP | 1000V dc | FDR, TDR and V&T | 4RO (FDR & TDR) and 2RO (V&T) | NO | ALSTHOM | IMS | 20 | 60 | 76 | 9JPC016CR | 9JPC733DT | IND (SITE RUN) | 1
9 | JPC | 9JPCC0398 | IN | IN | OUT | NO | 2 | 1 | PYRO | CU | IMOP | 1000V dc | FDR, TDR and V&T | 4RO (FDR & TDR) and 2RO (V&T) | NO | ALSTHOM | IMS | 20 | 57 | 74 | 9JPC016CR | 9JPC365DT | IND (SITE RUN) | 1
9 | JPC | 9JPCC0399 | IN | IN | OUT | NO | 2 | 1 | PYRO | CU | IMOP | 1000V dc | FDR, TDR and V&T | 4RO (FDR & TDR) and 2RO (V&T) | NO | ALSTHOM | IMS | 20 | 54 | 63 | 9JPC016CR | 9JPC732DT | IND (SITE RUN) | 1
9 | JPC | 9JPCC0400 | IN | IN | OUT | NO | 2 | 1 | PYRO | CU | IMOP | 1000V dc | FDR, TDR and V&T | 4RO (FDR & TDR) and 2RO (V&T) | NO | ALSTHOM | IMS | 20 | 51 | 60 | 9JPC016CR | 9JPC366DT | IND (SITE RUN) | 1
9 | JPC | 9JPCC0401 | IN | IN | OUT | NO | 2 | 1 | PYRO | CU | IMOP | 1000V dc | FDR, TDR and V&T | 4RO (FDR & TDR) and 2RO (V&T) | NO | ALSTHOM | IMS | 20 | 48 | 57 | 9JPC016CR | 9JPC731DT | IND (SITE RUN) | 1
9 | JPC | 9JPCC0402 | IN | IN | OUT | NO | 2 | 1 | PYRO | CU | IMOP | 1000V dc | FDR, TDR and V&T | 4RO (FDR & TDR) and 2RO (V&T) | NO | ALSTHOM | IMS | 20 | 45 | 54 | 9JPC016CR | 9JPC367DT | IND (SITE RUN) | 1
9 | JPC | 9JPCC0403 | IN | IN | OUT | NO | 2 | 1 | PYRO | CU | IMOP | 1000V dc | FDR, TDR and V&T | 4RO (FDR & TDR) and 2RO (V&T) | NO | ALSTHOM | IMS | 20 | 42 | 51 | 9JPC016CR | 9JPC730DT | IND (SITE RUN) | 1
9 | JPC | 9JPCC0404 | IN | IN | OUT | NO | 2 | 1 | PYRO | CU | IMOP | 1000V dc | FDR, TDR and V&T | 4RO (FDR & TDR) and 2RO (V&T) | NO | ALSTHOM | IMS | 20 | 39 | 48 | 9JPC016CR | 9JPC368DT | IND (SITE RUN) | 1
9 | JPC | 9JPCC0405 | IN | IN | OUT | NO | 2 | 1 | PYRO | CU | IMOP | 1000V dc | FDR, TDR and V&T | 4RO (FDR & TDR) and 2RO (V&T) | NO | ALSTHOM | IMS | 20 | 36 | 45 | 9JPC016CR | 9JPC730DT | IND (SITE RUN) | 1
9 | JPC | 9JPCC0406 | IN | IN | OUT | NO | 2 | 1 | PYRO | CU | IMOP | 1000V dc | FDR, TDR and V&T | 4RO (FDR & TDR) and 2RO (V&T) | NO | ALSTHOM | IMS | 20 | 33 | 42 | 9JPC016CR | 9JPC369DT | IND (SITE RUN) | 1
9 | JPC | 9JPCC0407 | IN | IN | OUT | NO | 2 | 1 | PYRO | CU | IMOP | 1000V dc | FDR, TDR and V&T | 4RO (FDR & TDR) and 2RO (V&T) | NO | ALSTHOM | IMS | 20 | 30 | 39 | 9JPC016CR | 9JPC728DT | IND (SITE RUN) | 1
9 | JPC | 9JPCC0408 | IN | IN | OUT | NO | 2 | 1 | PYRO | CU | IMOP | 1000V dc | FDR, TDR and V&T | 4RO (FDR & TDR) and 2RO (V&T) | NO | ALSTHOM | IMS | 20 | 27 | 36 | 9JPC016CR | 9JPC370DT | IND (SITE RUN) | 1
9 | JPC | 9JPCC0409 | IN | IN | OUT | NO | 2 | 1 | PYRO | CU | IMOP | 1000V dc | FDR, TDR and V&T | 4RO (FDR & TDR) and 2RO (V&T) | NO | ALSTHOM | IMS | 20 | 25 | 33 | 9JPC016CR | 9JPC727DT | IND (SITE RUN) | 1
9 | JPC | 9JPCC0410 | IN | IN | OUT | NO | 2 | 1 | PYRO | CU | IMOP | 1000V dc | FDR, TDR and V&T | 4RO (FDR & TDR) and 2RO (V&T) | NO | ALSTHOM | IMS | 20 | 22 | 30 | 9JPC016CR | 9JPC371DT | IND (SITE RUN) | 1
9 | JPC | 9JPCC0411 | IN | IN | OUT | NO | 2 | 1 | PYRO | CU | IMOP | 1000V dc | FDR, TDR and V&T | 4RO (FDR & TDR) and 2RO (V&T) | NO | ALSTHOM | IMS | 20 | 19 | 19 | 9JPC016CR | 9JPC726DT | IND (SITE RUN) | 1
9 | JPC | 9JPCC0412 | IN | IN | OUT | NO | 2 | 1 | PYRO | CU | IMOP | 1000V dc | FDR, TDR and V&T | 4RO (FDR & TDR) and 2RO (V&T) | NO | ALSTHOM | IMS | 20 | 78 | 60 | 9JPC016CR | 9JPC710DT | IND (SITE RUN) | 1
9 | JPC | 9JPCC0413 | IN | IN | OUT | NO | 2 | 1 | PYRO | CU | IMOP | 1000V dc | FDR, TDR and V&T | 4RO (FDR & TDR) and 2RO (V&T) | NO | ALSTHOM | IMS | 20 | 81 | 87 | 9JPC016CR | 9JPC347DT | IND (SITE RUN) | 1
9 | JPC | 9JPCC0414 | IN | IN | OUT | NO | 2 | 1 | PYRO | CU | IMOP | 1000V dc | FDR, TDR and V&T | 4RO (FDR & TDR) and 2RO (V&T) | NO | ALSTHOM | IMS | 20 | 43 | 43 | 9JPC017CR | 9JPC715DT | IND (SITE RUN) | 1
9 | JPC | 9JPCC0415 | IN | IN | OUT | NO | 2 | 1 | PYRO | CU | IMOP | 1000V dc | FDR, TDR and V&T | 4RO (FDR & TDR) and 2RO (V&T) | NO | ALSTHOM | IMS | 20 | 40 | 40 | 9JPC017CR | 9JPC351DT | IND (SITE RUN) | 1
9 | JPC | 9JPCC0416 | IN | IN | OUT | NO | 2 | 1 | PYRO | CU | IMOP | 1000V dc | FDR, TDR and V&T | 4RO (FDR & TDR) and 2RO (V&T) | NO | ALSTHOM | IMS | 20 | 37 | 37 | 9JPC017CR | 9JPC714DT | IND (SITE RUN) | 1
9 | JPC | 9JPCC0417 | IN | IN | OUT | NO | 2 | 1 | PYRO | CU | IMOP | 1000V dc | FDR, TDR and V&T | 4RO (FDR & TDR) and 2RO (V&T) | NO | ALSTHOM | IMS | 20 | 34 | 34 | 9JPC017CR | 9JPC350DT | IND (SITE RUN) | 1
9 | JPC | 9JPCC0418 | IN | IN | OUT | NO | 2 | 1 | PYRO | CU | IMOP | 1000V dc | FDR, TDR and V&T | 4RO (FDR & TDR) and 2RO (V&T) | NO | ALSTHOM | IMS | 20 | 31 | 31 | 9JPC017CR | 9JPC713DT | IND (SITE RUN) | 1
9 | JPC | 9JPCC0419 | IN | IN | OUT | NO | 2 | 1 | PYRO | CU | IMOP | 1000V dc | FDR, TDR and V&T | 4RO (FDR & TDR) and 2RO (V&T) | NO | ALSTHOM | IMS | 20 | 28 | 28 | 9JPC017CR | 9JPC349DT | IND (SITE RUN) | 1
9 | JPC | 9JPCC0420 | IN | IN | OUT | NO | 2 | 1 | PYRO | CU | IMOP | 1000V dc | FDR, TDR and V&T | 4RO (FDR & TDR) and 2RO (V&T) | NO | ALSTHOM | IMS | 20 | 25 | 25 | 9JPC017CR | 9JPC712DT | IND (SITE RUN) | 1
9 | JPC | 9JPCC0421 | IN | IN | OUT | NO | 2 | 1 | PYRO | CU | IMOP | 1000V dc | FDR, TDR and V&T | 4RO (FDR & TDR) and 2RO (V&T) | NO | ALSTHOM | IMS | 20 | 22 | 22 | 9JPC017CR | 9JPC348DT | IND (SITE RUN) | 1
9 | JPC | 9JPCC0422 | IN | IN | OUT | NO | 2 | 1 | PYRO | CU | IMOP | 1000V dc | FDR, TDR and V&T | 4RO (FDR & TDR) and 2RO (V&T) | NO | ALSTHOM | IMS | 20 | 19 | 19 | 9JPC017CR | 9JPC711DT | IND (SITE RUN) | 1
9 | JPC | 9JPCC0423 | IN | IN | OUT | NO | 2 | 1 | PYRO | CU | IMOP | 1000V dc | FDR, TDR and V&T | 4RO (FDR & TDR) and 2RO (V&T) | NO | ALSTHOM | IMS | 20 | 16 | 16 | 9JPC017CR | 9JPC347DT | IND (SITE RUN) | 1
9 | JPC | 9JPCC0424 | IN | IN | OUT | NO | 2 | 1 | PYRO | CU | IMOP | 1000V dc | FDR, TDR and V&T | 4RO (FDR & TDR) and 2RO (V&T) | NO | ALSTHOM | IMS | 20 | 13 | 11 | 9JPC017CR | 9JPC710DT | IND (SITE RUN) | 1
9 | JPC | 9JPCC0425 | IN | IN | OUT | NO | 2 | 1 | PYRO | CU | IMOP | 1000V dc | FDR, TDR and V&T | 4RO (FDR & TDR) and 2RO (V&T) | NO | ALSTHOM | IMS | 20 | 10 | 3 | 9JPC017CR | 9JPC362DT | IND (SITE RUN) | 1
9 | JPC | 9JPCC0426 | IN | IN | OUT | NO | 2 | 1 | PYRO | CU | IMOP | 1000V dc | FDR, TDR and V&T | 4RO (FDR & TDR) and 2RO (V&T) | NO | ALSTHOM | IMS | 20 | 13 | 5 | 9JPC017CR | 9JPC735DT | IND (SITE RUN) | 1
9 | JPC | 9JPCC0427 | IN | IN | OUT | NO | 2 | 1 | PYRO | CU | IMOP | 1000V dc | FDR, TDR and V&T | 4RO (FDR & TDR) and 2RO (V&T) | NO | ALSTHOM | IMS | 20 | 58 | 39 | 9JPC017CR | 9JPC595DT | IND (SITE RUN) | 1
9 | JPC | 9JPCC0428 | IN | IN | OUT | NO | 2 | 1 | PYRO | CU | IMOP | 1000V dc | FDR, TDR and V&T | 4RO (FDR & TDR) and 2RO (V&T) | NO | ALSTHOM | IMS | 20 | 58 | 40 | 9JPC017CR | 9JPC27DT | IND (SITE RUN) | 1
9 | JPC | 9JPCC0429 | IN | IN | OUT | NO | 2 | 1 | PYRO | CU | IMOP | 1000V dc | FDR, TDR and V&T | 4RO (FDR & TDR) and 2RO (V&T) | NO | ALSTHOM | IMS | 20 | 58 | 1 | 9JPC017CR | 9JPC26DT | IND (SITE RUN) | 1
9 | JPC | 9JPCC0430 | IN | IN | OUT | NO | 2 | 1 | PYRO | CU | IMOP | 1000V dc | FDR, TDR and V&T | 4RO (FDR & TDR) and 2RO (V&T) | NO | ALSTHOM | IMS | 20 | 27 | 35 | 9JPC026CR | 9JPC64DT | IND (SITE RUN) | 1
9 | JPC | 9JPCC0431 | IN | IN | OUT | NO | 2 | 1 | PYRO | CU | IMOP | 1000V dc | FDR, TDR and V&T | 4RO (FDR & TDR) and 2RO (V&T) | NO | ALSTHOM | IMS | 20 | 22 | 27 | 9JPC026CR | 9JPC63DT | IND (SITE RUN) | 1
9 | JPC | 9JPCC0432 | IN | IN | OUT | NO | 2 | 1 | PYRO | CU | IMOP | 1000V dc | FDR, TDR and V&T | 4RO (FDR & TDR) and 2RO (V&T) | NO | ALSTHOM | IMS | 20 | 20 | 23 | 9JPC026CR | 9JPC604DT | IND (SITE RUN) | 1
9 | JPC | 9JPCC0433 | IN | IN | OUT | NO | 2 | 1 | PYRO | CU | IMOP | 1000V dc | FDR, TDR and V&T | 4RO (FDR & TDR) and 2RO (V&T) | NO | ALSTHOM | IMS | 20 | 19 | 20 | 9JPC026CR | 9JPC62DT | IND (SITE RUN) | 1
9 | JPC | 9JPCC0434 | IN | IN | OUT | NO | 2 | 1 | PYRO | CU | IMOP | 1000V dc | FDR, TDR and V&T | 4RO (FDR & TDR) and 2RO (V&T) | NO | ALSTHOM | IMS | 20 | 16 | 20 | 9JPC026CR | 9JPC605DT | IND (SITE RUN) | 1
9 | JPC | 9JPCC0435 | IN | IN | OUT | NO | 2 | 1 | PYRO | CU | IMOP | 1000V dc | FDR, TDR and V&T | 4RO (FDR & TDR) and 2RO (V&T) | NO | ALSTHOM | IMS | 20 | 14 | 9 | 9JPC026CR | 9JPC61DT | IND (SITE RUN) | 1
9 | JPC | 9JPCC0436 | IN | IN | OUT | NO | 2 | 1 | PYRO | CU | IMOP | 1000V dc | FDR, TDR and V&T | 4RO (FDR & TDR) and 2RO (V&T) | NO | ALSTHOM | IMS | 20 | 12 | 17 | 9JPC026CR | 9JPC60DT | IND (SITE RUN) | 1
9 | JPC | 9JPCC0437 | IN | IN | OUT | NO | 2 | 1 | PYRO | CU | IMOP | 1000V dc | FDR, TDR and V&T | 4RO (FDR & TDR) and 2RO (V&T) | NO | ALSTHOM | IMS | 20 | 12 | 13 | 9JPC026CR | 9JPC606DT | IND (SITE RUN) | 1
9 | JPC | 9JPCC0438 | IN | IN | OUT | NO | 2 | 1 | PYRO | CU | IMOP | 1000V dc | FDR, TDR and V&T | 4RO (FDR & TDR) and 2RO (V&T) | NO | ALSTHOM | IMS | 14 | 22 | 20 | 9JPC026CR | 9JPC607DT | A 01 1L3307G7 1L304 A 01 1L3307G7 1L304 A 02 1L3307F7 1L304 A 03 1L3307E7 1L301 A 03 1L3307E7 1L304 | 1
9 | JPC | 9JPCC0439 | IN | IN | OUT | NO | 2 | 1 | PYRO | CU | IMOP | 1000V dc | FDR, TDR and V&T | 4RO (FDR & TDR) and 2RO (V&T) | NO | ALSTHOM | IMS | 14 | 26 | 23 | 9JPC026CR | 9JPC59DT | A 01 1L3307G7 1L304 A 01 1L3307G7 1L304 A 02 1L3307F7 1L304 A 03 1L3307E7 1L301 A 03 1L3307E7 1L304 | 1
9 | JPC | 9JPCC0440 | IN | IN | OUT | NO | 2 | 1 | PYRO | CU | IMOP | 1000V dc | FDR, TDR and V&T | 4RO (FDR & TDR) and 2RO (V&T) | NO | ALSTHOM | IMS | 14 | 26 | 26 | 9JPC026CR | 9JPC58DT | A 01 1L3307G7 1L304 A 01 1L3307G7 1L304 A 02 1L3307F7 1L304 A 03 1L3307E7 1L301 A 03 1L3307E7 1L304 | 1
9 | JPC | 9JPCC0441 | IN | IN | OUT | NO | 2 | 1 | PYRO | CU | IMOP | 1000V dc | FDR, TDR and V&T | 4RO (FDR & TDR) and 2RO (V&T) | NO | ALSTHOM | IMS | 14 | 28 | 28 | 9JPC026CR | 9JPC608DT | A 01 1L3307G7 1L304 A 01 1L3307G7 1L304 A 02 1L3307F7 1L304 A 03 1L3307E7 1L301 A 03 1L3307E7 1L304 | 1
9 | JPC | 9JPCC0442 | IN | IN | OUT | NO | 2 | 1 | PYRO | CU | IMOP | 1000V dc | FDR, TDR and V&T | 4RO (FDR & TDR) and 2RO (V&T) | NO | ALSTHOM | IMS | 18 | 30 | 34 | 9JPC026CR | 9JPC57DT | A 01 1L3307G7 1L304 A 01 1L3307G7 1L304 A 02 1L3307F7 1L304 A 03 1L3307E7 1L301 A 03 1L3307E7 1L304 | 1
9 | JPC | 9JPCC0443 | IN | IN | OUT | NO | 2 | 1 | PYRO | CU | IMOP | 1000V dc | FDR, TDR and V&T | 4RO (FDR & TDR) and 2RO (V&T) | NO | ALSTHOM | IMS | 18 | 30 | 34 | 9JPC026CR | 9JPC609DT | A 01 1L3307G7 1L304 A 01 1L3307G7 1L304 A 02 1L3307F7 1L304 A 03 1L3307E7 1L301 A 03 1L3307E7 1L304 | 1
9 | JPC | 9JPCC0444 | IN | IN | OUT | NO | 2 | 1 | PYRO | CU | IMOP | 1000V dc | FDR, TDR and V&T | 4RO (FDR & TDR) and 2RO (V&T) | NO | ALSTHOM | IMS | 18 | 32 | 26 | 9JPC026CR | 9JPC56DT | A 01 1L3307G7 1L304 A 01 1L3307G7 1L304 A 02 1L3307F7 1L304 A 03 1L3307E7 1L301 A 03 1L3307E7 1L304 | 1
9 | JPC | 9JPCC0445 | IN | IN | OUT | NO | 2 | 1 | PYRO | CU | IMOP | 1000V dc | FDR, TDR and V&T | 4RO (FDR & TDR) and 2RO (V&T) | NO | ALSTHOM | IMS | 23 | 33 | 35 | 9JPC026CR | 9JPC610DT | A 01 1L3307G7 1L304 A 01 1L3307G7 1L304 A 02 1L3307F7 1L304 A 03 1L3307E7 1L301 A 03 1L3307E7 1L304 | 1
9 | JPC | 9JPCC0446 | IN | IN | OUT | NO | 2 | 1 | PYRO | CU | IMOP | 1000V dc | FDR, TDR and V&T | 4RO (FDR & TDR) and 2RO (V&T) | NO | ALSTHOM | IMS | 23 | 35 | 39 | 9JPC026CR | 9JPC55DT | A 01 1L3307G7 1L304 A 01 1L3307G7 1L304 A 02 1L3307F7 1L304 A 03 1L3307E7 1L301 A 03 1L3307E7 1L304 | 1
9 | JPC | 9JPCC0447 | IN | IN | OUT | NO | 2 | 1 | PYRO | CU | IMOP | 1000V dc | FDR, TDR and V&T | 4RO (FDR & TDR) and 2RO (V&T) | NO | ALSTHOM | IMS | 20 | 26 | 30 | 9JPC026CR | 9JPC73DT | IND (SITE RUN) | 1
9 | JPC | 9JPCC0448 | IN | IN | OUT | NO | 2 | 1 | PYRO | CU | IMOP | 1000V dc | FDR, TDR and V&T | 4RO (FDR & TDR) and 2RO (V&T) | NO | ALSTHOM | IMS | 20 | 18 | 25 | 9JPC026CR | 9JPC70DT | IND (SITE RUN) | 1
9 | JPC | 9JPCC0449 | IN | IN | OUT | NO | 2 | 1 | PYRO | CU | IMOP | 1000V dc | FDR, TDR and V&T | 4RO (FDR & TDR) and 2RO (V&T) | NO | ALSTHOM | IMS | 20 | 19 | 25 | 9JPC026CR | 9JPC614DT | IND (SITE RUN) | 1
9 | JPC | 9JPCC0450 | IN | IN | OUT | NO | 2 | 1 | PYRO | CU | IMOP | 1000V dc | FDR, TDR and V&T | 4RO (FDR & TDR) and 2RO (V&T) | NO | ALSTHOM | IMS | 20 | 8 | 6 | 9JPC026CR | 9JPC74DT | IND (SITE RUN) | 1
9 | JPC | 9JPCC0451 | IN | IN | OUT | NO | 2 | 1 | PYRO | CU | IMOP | 1000V dc | FDR, TDR and V&T | 4RO (FDR & TDR) and 2RO (V&T) | NO | ALSTHOM | IMS | 20 | 12 | 10 | 9JPC026CR | 9JPC75DT | IND (SITE RUN) | 1
9 | JPC | 9JPCC0452 | IN | IN | OUT | NO | 2 | 1 | PYRO | CU | IMOP | 1000V dc | FDR, TDR and V&T | 4RO (FDR & TDR) and 2RO (V&T) | NO | ALSTHOM | IMS | 20 | 14 | 9 | 9JPC026CR | 9JPC615DT | IND (SITE RUN) | 1
9 | JPC | 9JPCC0453 | IN | IN | OUT | NO | 2 | 1 | PYRO | CU | IMOP | 1000V dc | FDR, TDR and V&T | 4RO (FDR & TDR) and 2RO (V&T) | NO | ALSTHOM | IMS | 31 | 43 | 35 | 9JPC026CR | 9JPC627DT | A 01 1L3307G7 1L304 A 01 1L3307G7 1L304 A 02 1L3307F7 1L304 A 03 1L3307E7 1L301 A 03 1L3307E7 1L304 A 04 1L3307D7 1L301 A 05 1L3307C7 1L301 A 06 1L3307B7 1L301 A 07 1L3307A7 1L301 A 08 1L3303D8 1L301 A 09 1W3303D8 1W301 | 1
9 | JPC | 9JPCC0454 | IN | IN | OUT | NO | 2 | 1 | PYRO | CU | IMOP | 1000V dc | FDR, TDR and V&T | 4RO (FDR & TDR) and 2RO (V&T) | NO | ALSTHOM | IMS | 31 | 43 | 35 | 9JPC026CR | 9JPC99DT | A 01 1L3307G7 1L304 A 01 1L3307G7 1L304 A 02 1L3307F7 1L304 A 03 1L3307E7 1L301 A 03 1L3307E7 1L304 A 04 1L3307D7 1L301 A 05 1L3307C7 1L301 A 06 1L3307B7 1L301 A 07 1L3307A7 1L301 A 08 1L3303D8 1L301 A 09 1W3303D8 1W301 | 1
9 | JPC | 9JPCC0455 | IN | IN | OUT | NO | 2 | 1 | PYRO | CU | IMOP | 1000V dc | FDR, TDR and V&T | 4RO (FDR & TDR) and 2RO (V&T) | NO | ALSTHOM | IMS | 20 | 25 | 26 | 9JPC027CR | 9JPC611DT | IND (SITE RUN) | 1
9 | JPC | 9JPCC0456 | IN | IN | OUT | NO | 2 | 1 | PYRO | CU | IMOP | 1000V dc | FDR, TDR and V&T | 4RO (FDR & TDR) and 2RO (V&T) | NO | ALSTHOM | IMS | 20 | 25 | 24 | 9JPC027CR | 9JPC65DT | IND (SITE RUN) | 1
9 | JPC | 9JPCC0457 | IN | IN | OUT | NO | 2 | 1 | PYRO | CU | IMOP | 1000V dc | FDR, TDR and V&T | 4RO (FDR & TDR) and 2RO (V&T) | NO | ALSTHOM | IMS | 20 | 20 | 20 | 9JPC027CR | 9JPC66DT | IND (SITE RUN) | 1
9 | JPC | 9JPCC0458 | IN | IN | OUT | NO | 2 | 1 | PYRO | CU | IMOP | 1000V dc | FDR, TDR and V&T | 4RO (FDR & TDR) and 2RO (V&T) | NO | ALSTHOM | IMS | 20 | 19 | 18 | 9JPC027CR | 9JPC612DT | IND (SITE RUN) | 1
9 | JPC | 9JPCC0459 | IN | IN | OUT | NO | 2 | 1 | PYRO | CU | IMOP | 1000V dc | FDR, TDR and V&T | 4RO (FDR & TDR) and 2RO (V&T) | NO | ALSTHOM | IMS | 20 | 16 | 14 | 9JPC027CR | 9JPC67DT | IND (SITE RUN) | 1
9 | JPC | 9JPCC0460 | IN | IN | OUT | NO | 2 | 1 | PYRO | CU | IMOP | 1000V dc | FDR, TDR and V&T | 4RO (FDR & TDR) and 2RO (V&T) | NO | ALSTHOM | IMS | 20 | 10 | 12 | 9JPC027CR | 9JPC68DT | IND (SITE RUN) | 1
9 | JPC | 9JPCC0461 | IN | IN | OUT | NO | 2 | 1 | PYRO | CU | IMOP | 1000V dc | FDR, TDR and V&T | 4RO (FDR & TDR) and 2RO (V&T) | NO | ALSTHOM | IMS | 20 | 9 | 48 | 9JPC027CR | 9JPC613DT | IND (SITE RUN) | 1
9 | JPC | 9JPCC0462 | IN | IN | OUT | NO | 2 | 1 | PYRO | CU | IMOP | 1000V dc | FDR, TDR and V&T | 4RO (FDR & TDR) and 2RO (V&T) | NO | ALSTHOM | IMS | 20 | 14 | 13 | 9JPC027CR | 9JPC69DT | IND (SITE RUN) | 1
9 | JPC | 9JPCC0463 | IN | IN | OUT | NO | 2 | 1 | PYRO | CU | IMOP | 1000V dc | FDR, TDR and V&T | 4RO (FDR & TDR) and 2RO (V&T) | NO | ALSTHOM | IMS | 20 | 17 | 20 | 9JPC027CR | 9JPC614DT | IND (SITE RUN) | 1
9 | JPC | 9JPCC0464 | IN | IN | OUT | NO | 2 | 1 | PYRO | CU | IMOP | 1000V dc | FDR, TDR and V&T | 4RO (FDR & TDR) and 2RO (V&T) | NO | ALSTHOM | IMS | 20 | 18 | 25 | 9JPC027CR | 9JPC70DT | IND (SITE RUN) | 1
9 | JPC | 9JPCC0465 | IN | IN | OUT | NO | 2 | 1 | PYRO | CU | IMOP | 1000V dc | FDR, TDR and V&T | 4RO (FDR & TDR) and 2RO (V&T) | NO | ALSTHOM | IMS | 20 | 19 | 25 | 9JPC027CR | 9JPC71DT | IND (SITE RUN) | 1
9 | JPC | 9JPCC0466 | IN | IN | OUT | NO | 2 | 1 | PYRO | CU | IMOP | 1000V dc | FDR, TDR and V&T | 4RO (FDR & TDR) and 2RO (V&T) | NO | ALSTHOM | IMS | 20 | 22 | 20 | 9JPC027CR | 9JPC72DT | IND (SITE RUN) | 1
9 | JPC | 9JPCC0467 | IN | IN | OUT | NO | 2 | 1 | PYRO | CU | IMOP | 1000V dc | FDR, TDR and V&T | 4RO (FDR & TDR) and 2RO (V&T) | NO | ALSTHOM | IMS | 20 | 25 | 35 | 9JPC027CR | 9JPC73DT | IND (SITE RUN) | 1
9 | JPC | 9JPCC0468 | IN | IN | OUT | NO | 2 | 1 | PYRO | CU | IMOP | 1000V dc | FDR, TDR and V&T | 4RO (FDR & TDR) and 2RO (V&T) | NO | ALSTHOM | IMS | 20 | 25 | 20 | 9JPC027CR | 9JPC604DT | IND (SITE RUN) | 1
9 | JPC | 9JPCC0469 | IN | IN | OUT | NO | 2 | 1 | PYRO | CU | IMOP | 1000V dc | FDR, TDR and V&T | 4RO (FDR & TDR) and 2RO (V&T) | NO | ALSTHOM | IMS | 20 | 24 | 30 | 9JPC027CR | 9JPC605DT | IND (SITE RUN) | 1
9 | JPC | 9JPCC0470 | IN | IN | OUT | NO | 2 | 1 | PYRO | CU | IMOP | 1000V dc | FDR, TDR and V&T | 4RO (FDR & TDR) and 2RO (V&T) | NO | ALSTHOM | IMS | 20 | 7 | 52 | 9JPC027CR | 9JPC622DT | IND (SITE RUN) | 1
9 | JPC | 9JPCC0471 | IN | IN | OUT | NO | 2 | 1 | PYRO | CU | IMOP | 1000V dc | FDR, TDR and V&T | 4RO (FDR & TDR) and 2RO (V&T) | NO | ALSTHOM | IMS | 20 | 11 | 10 | 9JPC027CR | 9JPC93DT | IND (SITE RUN) | 1
9 | JPC | 9JPCC0472 | IN | IN | OUT | NO | 2 | 1 | PYRO | CU | IMOP | 1000V dc | FDR, TDR and V&T | 4RO (FDR & TDR) and 2RO (V&T) | NO | ALSTHOM | IMS | 20 | 20 | 20 | 9JPC028CR | 9JPC75DT | IND (SITE RUN) | 1
9 | JPC | 9JPCC0473 | IN | IN | OUT | NO | 2 | 1 | PYRO | CU | IMOP | 1000V dc | FDR, TDR and V&T | 4RO (FDR & TDR) and 2RO (V&T) | NO | ALSTHOM | IMS | 20 | 19 | 12 | 9JPC028CR | 9JPC74DT | IND (SITE RUN) | 1
9 | JPC | 9JPCC0474 | IN | IN | OUT | NO | 2 | 1 | PYRO | CU | IMOP | 1000V dc | FDR, TDR and V&T | 4RO (FDR & TDR) and 2RO (V&T) | NO | ALSTHOM | IMS | 20 | 18 | 14 | 9JPC028CR | 9JPC615DT | IND (SITE RUN) | 1
9 | JPC | 9JPCC0475 | IN | IN | OUT | NO | 2 | 1 | PYRO | CU | IMOP | 1000V dc | FDR, TDR and V&T | 4RO (FDR & TDR) and 2RO (V&T) | NO | ALSTHOM | IMS | 20 | 17 | 15 | 9JPC028CR | 9JPC79DT | IND (SITE RUN) | 1
9 | JPC | 9JPCC0476 | IN | IN | OUT | NO | 2 | 1 | PYRO | CU | IMOP | 1000V dc | FDR, TDR and V&T | 4RO (FDR & TDR) and 2RO (V&T) | NO | ALSTHOM | IMS | 20 | 12 | 2 | 9JPC028CR | 9JPC80DT | IND (SITE RUN) | 1
9 | JPC | 9JPCC0477 | IN | IN | OUT | NO | 2 | 1 | PYRO | CU | IMOP | 1000V dc | FDR, TDR and V&T | 4RO (FDR & TDR) and 2RO (V&T) | NO | ALSTHOM | IMS | 20 | 19 | 13 | 9JPC028CR | 9JPC616DT | IND (SITE RUN) | 1
9 | JPC | 9JPCC0478 | IN | IN | OUT | NO | 2 | 1 | PYRO | CU | IMOP | 1000V dc | FDR, TDR and V&T | 4RO (FDR & TDR) and 2RO (V&T) | NO | ALSTHOM | IMS | 20 | 9 | 9 | 9JPC028CR | 9JPC81DT | IND (SITE RUN) | 1
9 | JPC | 9JPCC0479 | IN | IN | OUT | NO | 2 | 1 | PYRO | CU | IMOP | 1000V dc | FDR, TDR and V&T | 4RO (FDR & TDR) and 2RO (V&T) | NO | ALSTHOM | IMS | 20 | 7 | 8 | 9JPC028CR | 9JPC617DT | IND (SITE RUN) | 1
9 | JPC | 9JPCC0480 | IN | IN | OUT | NO | 2 | 1 | PYRO | CU | IMOP | 1000V dc | FDR, TDR and V&T | 4RO (FDR & TDR) and 2RO (V&T) | NO | ALSTHOM | IMS | 20 | 16 | 15 | 9JPC028CR | 9JPCS076 | IND (SITE RUN) | 1
9 | JPC | 9JPCC0481 | IN | IN | OUT | NO | 2 | 1 | PYRO | CU | IMOP | 1000V dc | FDR, TDR and V&T | 4RO (FDR & TDR) and 2RO (V&T) | NO | ALSTHOM | IMS | 20 | 13 | 12 | 9JPC028CR | 9JPCS077 | IND (SITE RUN) | 1
9 | JPC | 9JPCC0482 | IN | IN | OUT | NO | 2 | 1 | PYRO | CU | IMOP | 1000V dc | FDR, TDR and V&T | 4RO (FDR & TDR) and 2RO (V&T) | NO | ALSTHOM | IMS | 20 | 10 | 15 | 9JPC028CR | 9JPCS078 | IND (SITE RUN) | 1
9 | JPC | 9JPCC0483 | IN | IN | OUT | NO | 2 | 1 | PYRO | CU | IMOP | 1000V dc | FDR, TDR and V&T | 4RO (FDR & TDR) and 2RO (V&T) | NO | ALSTHOM | IMS | 20 | 19 | 30 | 9JPC028CR | 9JPCS108 | IND (SITE RUN) | 1
9 | JPC | 9JPCC0484 | IN | IN | OUT | NO | 2 | 1 | PYRO | CU | IMOP | 1000V dc | FDR, TDR and V&T | 4RO (FDR & TDR) and 2RO (V&T) | NO | ALSTHOM | IMS | 20 | 21 | 32 | 9JPC028CR | 9JPCV040 | IND (SITE RUN) | 1
9 | JPC | 9JPCC0485 | IN | IN | OUT | NO | 2 | 1 | PYRO | CU | IMOP | 1000V dc | FDR, TDR and V&T | 4RO (FDR & TDR) and 2RO (V&T) | NO | ALSTHOM | IMS | 20 | 7 | 6 | 9JPC028CR | 9JPCS123 | IND (SITE RUN) | 1
9 | JPC | 9JPCC0486 | IN | IN | OUT | NO | 2 | 1 | PYRO | CU | IMOP | 1000V dc | FDR, TDR and V&T | 4RO (FDR & TDR) and 2RO (V&T) | NO | ALSTHOM | IMS | 20 | 14 | 8 | 9JPC028CR | 9JPCS124 | IND (SITE RUN) | 1
9 | JPC | 9JPCC0487 | IN | IN | OUT | NO | 2 | 1 | PYRO | CU | IMOP | 1000V dc | FDR, TDR and V&T | 4RO (FDR & TDR) and 2RO (V&T) | NO | ALSTHOM | IMS | 20 | 16 | 14 | 9JPC028CR | 9JPCS085 | IND (SITE RUN) | 1
9 | JPC | 9JPCC0488 | IN | IN | OUT | NO | 2 | 1 | PYRO | CU | IMOP | 1000V dc | FDR, TDR and V&T | 4RO (FDR & TDR) and 2RO (V&T) | NO | ALSTHOM | IMS | 16 | 31 | 18 | 9JPC028CR | 9JPCS082 | A 01 1L3307G7 1L304 A 01 1L3307G7 1L304 | 1
9 | JPC | 9JPCC0489 | IN | IN | OUT | NO | 2 | 1 | PYRO | CU | IMOP | 1000V dc | FDR, TDR and V&T | 4RO (FDR & TDR) and 2RO (V&T) | NO | ALSTHOM | IMS | 20 | 42 | 20 | 9JPC028CR | 9JPCV015 | IND (SITE RUN) | 1
9 | JPC | 9JPCC0490 | IN | IN | OUT | NO | 2 | 1 | PYRO | CU | IMOP | 1000V dc | FDR, TDR and V&T | 4RO (FDR & TDR) and 2RO (V&T) | NO | ALSTHOM | IMS | 20 | 42 | 20 | 9JPC028CR | 9JPCS060 | IND (SITE RUN) | 1
9 | JPC | 9JPCC0491 | IN | IN | OUT | NO | 2 | 1 | PYRO | CU | IMOP | 1000V dc | FDR, TDR and V&T | 4RO (FDR & TDR) and 2RO (V&T) | NO | ALSTHOM | IMS | 18 | 44 | 26 | 9JPC028CR | 9JPCV016 | A 01 1L3307G7 1L304 A 01 1L3307G7 1L304 A 02 1L3307F7 1L304 A 03 1L3307E7 1L301 A 03 1L3307E7 1L304 | 1
9 | JPC | 9JPCC0492 | IN | IN | OUT | NO | 2 | 1 | PYRO | CU | IMOP | 1000V dc | FDR, TDR and V&T | 4RO (FDR & TDR) and 2RO (V&T) | NO | ALSTHOM | IMS | 18 | 44 | 27 | 9JPC028CR | 9JPCS059 | A 01 1L3307G7 1L304 A 01 1L3307G7 1L304 A 02 1L3307F7 1L304 A 03 1L3307E7 1L301 A 03 1L3307E7 1L304 | 1
9 | JPC | 9JPCC0493 | IN | IN | OUT | NO | 2 | 1 | PYRO | CU | IMOP | 1000V dc | FDR, TDR and V&T | 4RO (FDR & TDR) and 2RO (V&T) | NO | ALSTHOM | IMS | 20 | 35 | 35 | 9JPC029CR | 9JPCV031 | IND (SITE RUN) | 1
9 | JPC | 9JPCC0494 | IN | IN | OUT | NO | 2 | 1 | PYRO | CU | IMOP | 1000V dc | FDR, TDR and V&T | 4RO (FDR & TDR) and 2RO (V&T) | NO | ALSTHOM | IMS | 20 | 32 | 32 | 9JPC029CR | 9JPCS093 | IND (SITE RUN) | 1
9 | JPC | 9JPCC0495 | IN | IN | OUT | NO | 2 | 1 | PYRO | CU | IMOP | 1000V dc | FDR, TDR and V&T | 4RO (FDR & TDR) and 2RO (V&T) | NO | ALSTHOM | IMS | 20 | 28 | 29 | 9JPC029CR | 9JPCV032 | IND (SITE RUN) | 1
9 | JPC | 9JPCC0496 | IN | IN | OUT | NO | 2 | 1 | PYRO | CU | IMOP | 1000V dc | FDR, TDR and V&T | 4RO (FDR & TDR) and 2RO (V&T) | NO | ALSTHOM | IMS | 20 | 28 | 29 | 9JPC029CR | 9JPCS094 | IND (SITE RUN) | 1
9 | JPC | 9JPCC0497 | IN | IN | OUT | NO | 2 | 1 | PYRO | CU | IMOP | 1000V dc | FDR, TDR and V&T | 4RO (FDR & TDR) and 2RO (V&T) | NO | ALSTHOM | IMS | 20 | 32 | 36 | 9JPC029CR | 9JPCS084 | IND (SITE RUN) | 1
9 | JPC | 9JPCC0498 | IN | IN | OUT | NO | 2 | 1 | PYRO | CU | IMOP | 1000V dc | FDR, TDR and V&T | 4RO (FDR & TDR) and 2RO (V&T) | NO | ALSTHOM | IMS | 20 | 35 | 38 | 9JPC029CR | 9JPCV027 | IND (SITE RUN) | 1
9 | JPC | 9JPCC0499 | IN | IN | OUT | NO | 2 | 1 | PYRO | CU | IMOP | 1000V dc | FDR, TDR and V&T | 4RO (FDR & TDR) and 2RO (V&T) | NO | ALSTHOM | IMS | 20 | 36 | 39 | 9JPC029CR | 9JPCS083 | IND (SITE RUN) | 1
9 | JPC | 9JPCC0500 | IN | IN | OUT | NO | 2 | 1 | PYRO | CU | IMOP | 1000V dc | FDR, TDR and V&T | 4RO (FDR & TDR) and 2RO (V&T) | NO | ALSTHOM | IMS | 20 | 36 | 38 | 9JPC029CR | 9JPCS082 | IND (SITE RUN) | 1
9 | JPC | 9JPCC0501 | IN | IN | OUT | NO | 2 | 1 | PYRO | CU | IMOP | 1000V dc | FDR, TDR and V&T | 4RO (FDR & TDR) and 2RO (V&T) | NO | ALSTHOM | IMS | 20 | 25 | 25 | 9JPC029CR | 9JPCS095A | IND (SITE RUN) | 1
9 | JPC | 9JPCC0502 | IN | IN | OUT | NO | 2 | 1 | PYRO | CU | IMOP | 1000V dc | FDR, TDR and V&T | 4RO (FDR & TDR) and 2RO (V&T) | NO | ALSTHOM | IMS | 20 | 23 | 24 | 9JPC029CR | 9JPCV033 | IND (SITE RUN) | 1
9 | JPC | 9JPCC0503 | IN | IN | OUT | NO | 2 | 1 | PYRO | CU | IMOP | 1000V dc | FDR, TDR and V&T | 4RO (FDR & TDR) and 2RO (V&T) | NO | ALSTHOM | IMS | 20 | 22 | 22 | 9JPC029CR | 9JPCS095B | IND (SITE RUN) | 1
9 | JPC | 9JPCC0504 | IN | IN | OUT | NO | 2 | 1 | PYRO | CU | IMOP | 1000V dc | FDR, TDR and V&T | 4RO (FDR & TDR) and 2RO (V&T) | NO | ALSTHOM | IMS | 20 | 19 | 19 | 9JPC029CR | 9JPCS096 | IND (SITE RUN) | 1
9 | JPC | 9JPCC0505 | IN | IN | OUT | NO | 2 | 1 | PYRO | CU | IMOP | 1000V dc | FDR, TDR and V&T | 4RO (FDR & TDR) and 2RO (V&T) | NO | ALSTHOM | IMS | 20 | 18 | 19 | 9JPC029CR | 9JPCV034 | IND (SITE RUN) | 1
9 | JPC | 9JPCC0506 | IN | IN | OUT | NO | 2 | 1 | PYRO | CU | IMOP | 1000V dc | FDR, TDR and V&T | 4RO (FDR & TDR) and 2RO (V&T) | NO | ALSTHOM | IMS | 20 | 16 | 16 | 9JPC029CR | 9JPCS097 | IND (SITE RUN) | 1
9 | JPC | 9JPCC0507 | IN | IN | OUT | NO | 2 | 1 | PYRO | CU | IMOP | 1000V dc | FDR, TDR and V&T | 4RO (FDR & TDR) and 2RO (V&T) | NO | ALSTHOM | IMS | 20 | 15 | 15 | 9JPC029CR | 9JPCV035 | IND (SITE RUN) | 1
9 | JPC | 9JPCC0508 | IN | IN | OUT | NO | 2 | 1 | PYRO | CU | IMOP | 1000V dc | FDR, TDR and V&T | 4RO (FDR & TDR) and 2RO (V&T) | NO | ALSTHOM | IMS | 20 | 13 | 15 | 9JPC029CR | 9JPCS098 | IND (SITE RUN) | 1
9 | JPC | 9JPCC0509 | IN | IN | OUT | NO | 2 | 1 | PYRO | CU | IMOP | 1000V dc | FDR, TDR and V&T | 4RO (FDR & TDR) and 2RO (V&T) | NO | ALSTHOM | IMS | 20 | 29 | 27 | 9JPC029CR | 9JPCS090 | IND (SITE RUN) | 1
9 | JPC | 9JPCC0510 | IN | IN | OUT | NO | 2 | 1 | PYRO | CU | IMOP | 1000V dc | FDR, TDR and V&T | 4RO (FDR & TDR) and 2RO (V&T) | NO | ALSTHOM | IMS | 20 | 26 | 24 | 9JPC029CR | 9JPCS091 | IND (SITE RUN) | 1
9 | JPC | 9JPCC0511 | IN | IN | OUT | NO | 2 | 1 | PYRO | CU | IMOP | 1000V dc | FDR, TDR and V&T | 4RO (FDR & TDR) and 2RO (V&T) | NO | ALSTHOM | IMS | 20 | 28 | 18 | 9JPC029CR | 9JPCS092 | IND (SITE RUN) | 1
9 | JPC | 9JPCC0512 | IN | IN | OUT | NO | 2 | 1 | PYRO | CU | IMOP | 1000V dc | FDR, TDR and V&T | 4RO (FDR & TDR) and 2RO (V&T) | NO | ALSTHOM | IMS | 20 | 26 | 52 | 9JPC029CR | 9JPCV028 | IND (SITE RUN) | 1
9 | JPC | 9JPCC0513 | IN | IN | OUT | NO | 2 | 1 | PYRO | CU | IMOP | 1000V dc | FDR, TDR and V&T | 4RO (FDR & TDR) and 2RO (V&T) | NO | ALSTHOM | IMS | 20 | 26 | 24 | 9JPC029CR | 9JPCS086 | IND (SITE RUN) | 1
9 | JPC | 9JPCC0514 | IN | IN | OUT | NO | 2 | 1 | PYRO | CU | IMOP | 1000V dc | FDR, TDR and V&T | 4RO (FDR & TDR) and 2RO (V&T) | NO | ALSTHOM | IMS | 20 | 24 | 26 | 9JPC029CR | 9JPCV029 | IND (SITE RUN) | 1
9 | JPC | 9JPCC0515 | IN | IN | OUT | NO | 2 | 1 | PYRO | CU | IMOP | 1000V dc | FDR, TDR and V&T | 4RO (FDR & TDR) and 2RO (V&T) | NO | ALSTHOM | IMS | 20 | 24 | 21 | 9JPC029CR | 9JPCS087 | IND (SITE RUN) | 1
9 | JPC | 9JPCC0516 | IN | IN | OUT | NO | 2 | 1 | PYRO | CU | IMOP | 1000V dc | FDR, TDR and V&T | 4RO (FDR & TDR) and 2RO (V&T) | NO | ALSTHOM | IMS | 20 | 21 | 20 | 9JPC029CR | 9JPCS088 | IND (SITE RUN) | 1
9 | JPC | 9JPCC0517 | IN | IN | OUT | NO | 2 | 1 | PYRO | CU | IMOP | 1000V dc | FDR, TDR and V&T | 4RO (FDR & TDR) and 2RO (V&T) | NO | ALSTHOM | IMS | 20 | 18 | 20 | 9JPC029CR | 9JPCS089 | IND (SITE RUN) | 1
9 | JPC | 9JPCC0518 | IN | IN | OUT | NO | 2 | 1 | PYRO | CU | IMOP | 1000V dc | FDR, TDR and V&T | 4RO (FDR & TDR) and 2RO (V&T) | NO | ALSTHOM | IMS | 20 | 18 | 18 | 9JPC029CR | 9JPCV030 | IND (SITE RUN) | 1
9 | JPC | 9JPCC0519 | IN | IN | OUT | NO | 2 | 1 | PYRO | CU | IMOP | 1000V dc | FDR, TDR and V&T | 4RO (FDR & TDR) and 2RO (V&T) | NO | ALSTHOM | IMS | 20 | 29 | 48 | 9JPC029CR | 9JPCS085 | IND (SITE RUN) | 1
9 | JPC | 9JPCC0520 | IN | IN | OUT | NO | 2 | 1 | PYRO | CU | IMOP | 1000V dc | FDR, TDR and V&T | 4RO (FDR & TDR) and 2RO (V&T) | NO | ALSTHOM | IMS | 24 | 51 | 40 | 9JPC029CR | 9JPCV024 | A 01 1L3307G7 1L304 A 01 1L3307G7 1L304 | 1
9 | JPC | 9JPCC0521 | IN | IN | OUT | NO | 2 | 1 | PYRO | CU | IMOP | 1000V dc | FDR, TDR and V&T | 4RO (FDR & TDR) and 2RO (V&T) | NO | ALSTHOM | IMS | 20 | 33 | 49 | 9JPC029CR | 9JPCV026 | IND (SITE RUN) | 1
9 | JPC | 9JPCC0522 | IN | IN | OUT | NO | 2 | 1 | PYRO | CU | IMOP | 1000V dc | FDR, TDR and V&T | 4RO (FDR & TDR) and 2RO (V&T) | NO | ALSTHOM | IMS | 20 | 32 | 31 | 9JPC029CR | 9JPCS081 | IND (SITE RUN) | 1
9 | JPC | 9JPCC0523 | IN | IN | OUT | NO | 2 | 1 | PYRO | CU | IMOP | 1000V dc | FDR, TDR and V&T | 4RO (FDR & TDR) and 2RO (V&T) | NO | ALSTHOM | IMS | 20 | 37 | 44 | 9JPC029CR | 9JPCS068 | IND (SITE RUN) | 1
9 | JPC | 9JPCC0524 | IN | IN | OUT | NO | 2 | 1 | PYRO | CU | IMOP | 1000V dc | FDR, TDR and V&T | 4RO (FDR & TDR) and 2RO (V&T) | NO | ALSTHOM | IMS | 20 | 9 | 13 | 9JPC029CR | 9JPCV059 | IND (SITE RUN) | 1
9 | JPC | 9JPCC0525 | IN | IN | OUT | NO | 2 | 1 | PYRO | CU | IMOP | 1000V dc | FDR, TDR and V&T | 4RO (FDR & TDR) and 2RO (V&T) | NO | ALSTHOM | IMS | 20 | 8 | 10 | 9JPC029CR | 9JPCS169 | IND (SITE RUN) | 1
9 | JPC | 9JPCC0526 | IN | IN | OUT | NO | 2 | 1 | PYRO | CU | IMOP | 1000V dc | FDR, TDR and V&T | 4RO (FDR & TDR) and 2RO (V&T) | NO | ALSTHOM | IMS | 20 | 9 | 10 | 9JPC029CR | 9JPCS170 | IND (SITE RUN) | 1
9 | JPC | 9JPCC0527 | IN | IN | OUT | NO | 2 | 1 | PYRO | CU | IMOP | 1000V dc | FDR, TDR and V&T | 4RO (FDR & TDR) and 2RO (V&T) | NO | ALSTHOM | IMS | 20 | 5 | 6 | 9JPC030CR | 9JPCS147 | IND (SITE RUN) | 1
9 | JPC | 9JPCC0528 | IN | IN | OUT | NO | 2 | 1 | PYRO | CU | IMOP | 1000V dc | FDR, TDR and V&T | 4RO (FDR & TDR) and 2RO (V&T) | NO | ALSTHOM | IMS | 20 | 5 | 7 | 9JPC030CR | 9JPCS146 | IND (SITE RUN) | 1
9 | JPC | 9JPCC0529 | IN | IN | OUT | NO | 2 | 1 | PYRO | CU | IMOP | 1000V dc | FDR, TDR and V&T | 4RO (FDR & TDR) and 2RO (V&T) | NO | ALSTHOM | IMS | 20 | 7 | 7 | 9JPC030CR | 9JPCS145 | IND (SITE RUN) | 1
9 | JPC | 9JPCC0530 | IN | IN | OUT | NO | 2 | 1 | PYRO | CU | IMOP | 1000V dc | FDR, TDR and V&T | 4RO (FDR & TDR) and 2RO (V&T) | NO | ALSTHOM | IMS | 20 | 7 | 6 | 9JPC030CR | 9JPCS144 | IND (SITE RUN) | 1
9 | JPC | 9JPCC0531 | IN | IN | OUT | NO | 2 | 1 | PYRO | CU | IMOP | 1000V dc | FDR, TDR and V&T | 4RO (FDR & TDR) and 2RO (V&T) | NO | ALSTHOM | IMS | 20 | 10 | 10 | 9JPC030CR | 9JPCS143B | IND (SITE RUN) | 1
9 | JPC | 9JPCC0532 | IN | IN | OUT | NO | 2 | 1 | PYRO | CU | IMOP | 1000V dc | FDR, TDR and V&T | 4RO (FDR & TDR) and 2RO (V&T) | NO | ALSTHOM | IMS | 20 | 10 | 10 | 9JPC030CR | 9JPCV053 | IND (SITE RUN) | 1
9 | JPC | 9JPCC0533 | IN | IN | OUT | NO | 2 | 1 | PYRO | CU | IMOP | 1000V dc | FDR, TDR and V&T | 4RO (FDR & TDR) and 2RO (V&T) | NO | ALSTHOM | IMS | 20 | 10 | 10 | 9JPC030CR | 9JPCV052 | IND (SITE RUN) | 1
9 | JPC | 9JPCC0534 | IN | IN | OUT | NO | 2 | 1 | PYRO | CU | IMOP | 1000V dc | FDR, TDR and V&T | 4RO (FDR & TDR) and 2RO (V&T) | NO | ALSTHOM | IMS | 20 | 8 | 8 | 9JPC030CR | 9JPCS143A | IND (SITE RUN) | 1
9 | JPC | 9JPCC0535 | IN | IN | OUT | NO | 2 | 1 | PYRO | CU | IMOP | 1000V dc | FDR, TDR and V&T | 4RO (FDR & TDR) and 2RO (V&T) | NO | ALSTHOM | IMS | 20 | 12 | 12 | 9JPC030CR | 9JPCS141 | IND (SITE RUN) | 1
9 | JPC | 9JPCC0536 | IN | IN | OUT | NO | 2 | 1 | PYRO | CU | IMOP | 1000V dc | FDR, TDR and V&T | 4RO (FDR & TDR) and 2RO (V&T) | NO | ALSTHOM | IMS | 20 | 10 | 10 | 9JPC030CR | 9JPCS142 | IND (SITE RUN) | 1
9 | JPC | 9JPCC0537 | IN | IN | OUT | NO | 2 | 1 | PYRO | CU | IMOP | 1000V dc | FDR, TDR and V&T | 4RO (FDR & TDR) and 2RO (V&T) | NO | ALSTHOM | IMS | 20 | 15 | 15 | 9JPC030CR | 9JPCS130 | IND (SITE RUN) | 1
9 | JPC | 9JPCC0538 | IN | IN | OUT | NO | 2 | 1 | PYRO | CU | IMOP | 1000V dc | FDR, TDR and V&T | 4RO (FDR & TDR) and 2RO (V&T) | NO | ALSTHOM | IMS | 20 | 14 | 14 | 9JPC030CR | 9JPCS140 | IND (SITE RUN) | 1
9 | JPC | 9JPCC0539 | IN | IN | OUT | NO | 2 | 1 | PYRO | CU | IMOP | 1000V dc | FDR, TDR and V&T | 4RO (FDR & TDR) and 2RO (V&T) | NO | ALSTHOM | IMS | 20 | 15 | 15 | 9JPC030CR | 9JPCV051 | IND (SITE RUN) | 1
9 | JPC | 9JPCC0540 | IN | IN | OUT | NO | 2 | 1 | PYRO | CU | IMOP | 1000V dc | FDR, TDR and V&T | 4RO (FDR & TDR) and 2RO (V&T) | NO | ALSTHOM | IMS | 20 | 18 | 18 | 9JPC030CR | 9JPCS129 | IND (SITE RUN) | 1
9 | JPC | 9JPCC0541 | IN | IN | OUT | NO | 2 | 1 | PYRO | CU | IMOP | 1000V dc | FDR, TDR and V&T | 4RO (FDR & TDR) and 2RO (V&T) | NO | ALSTHOM | IMS | 20 | 20 | 20 | 9JPC030CR | 9JPCS126 | IND (SITE RUN) | 1
9 | JPC | 9JPCC0542 | IN | IN | OUT | NO | 2 | 1 | PYRO | CU | IMOP | 1000V dc | FDR, TDR and V&T | 4RO (FDR & TDR) and 2RO (V&T) | NO | ALSTHOM | IMS | 20 | 18 | 18 | 9JPC030CR | 9JPCV050 | IND (SITE RUN) | 1
9 | JPC | 9JPCC0543 | IN | IN | OUT | NO | 2 | 1 | PYRO | CU | IMOP | 1000V dc | FDR, TDR and V&T | 4RO (FDR & TDR) and 2RO (V&T) | NO | ALSTHOM | IMS | 20 | 18 | 18 | 9JPC030CR | 9JPCS125 | IND (SITE RUN) | 1
9 | JPC | 9JPCC0544 | IN | IN | OUT | NO | 2 | 1 | PYRO | CU | IMOP | 1000V dc | FDR, TDR and V&T | 4RO (FDR & TDR) and 2RO (V&T) | NO | ALSTHOM | IMS | 20 | 20 | 20 | 9JPC030CR | 9JPCS128 | IND (SITE RUN) | 1
9 | JPC | 9JPCC0545 | IN | IN | OUT | NO | 2 | 1 | PYRO | CU | IMOP | 1000V dc | FDR, TDR and V&T | 4RO (FDR & TDR) and 2RO (V&T) | NO | ALSTHOM | IMS | 20 | 20 | 20 | 9JPC030CR | 9JPCS124 | IND (SITE RUN) | 1
9 | JPC | 9JPCC0546 | IN | IN | OUT | NO | 2 | 1 | PYRO | CU | IMOP | 1000V dc | FDR, TDR and V&T | 4RO (FDR & TDR) and 2RO (V&T) | NO | ALSTHOM | IMS | 20 | 20 | 20 | 9JPC030CR | 9JPCS127 | IND (SITE RUN) | 1
9 | JPC | 9JPCC0547 | IN | IN | OUT | NO | 2 | 1 | PYRO | CU | IMOP | 1000V dc | FDR, TDR and V&T | 4RO (FDR & TDR) and 2RO (V&T) | NO | ALSTHOM | IMS | 20 | 22 | 22 | 9JPC030CR | 9JPCS123 | IND (SITE RUN) | 1
9 | JPC | 9JPCC0548 | IN | IN | OUT | NO | 2 | 1 | PYRO | CU | IMOP | 1000V dc | FDR, TDR and V&T | 4RO (FDR & TDR) and 2RO (V&T) | NO | ALSTHOM | IMS | 20 | 25 | 25 | 9JPC030CR | 9JPCS113 | IND (SITE RUN) | 1
9 | JPC | 9JPCC0549 | IN | IN | OUT | NO | 2 | 1 | PYRO | CU | IMOP | 1000V dc | FDR, TDR and V&T | 4RO (FDR & TDR) and 2RO (V&T) | NO | ALSTHOM | IMS | 20 | 25 | 27 | 9JPC030CR | 9JPCV041 | IND (SITE RUN) | 1
9 | JPC | 9JPCC0550 | IN | IN | OUT | NO | 2 | 1 | PYRO | CU | IMOP | 1000V dc | FDR, TDR and V&T | 4RO (FDR & TDR) and 2RO (V&T) | NO | ALSTHOM | IMS | 20 | 27 | 27 | 9JPC030CR | 9JPCS078 | IND (SITE RUN) | 1
9 | JPC | 9JPCC0551 | IN | IN | OUT | NO | 2 | 1 | PYRO | CU | IMOP | 1000V dc | FDR, TDR and V&T | 4RO (FDR & TDR) and 2RO (V&T) | NO | ALSTHOM | IMS | 20 | 5 | 9 | 9JPC030CR | 9JPCS148 | IND (SITE RUN) | 1
9 | JPC | 9JPCC0552 | IN | IN | OUT | NO | 2 | 1 | PYRO | CU | IMOP | 1000V dc | FDR, TDR and V&T | 4RO (FDR & TDR) and 2RO (V&T) | NO | ALSTHOM | IMS | 20 | 6 | 10 | 9JPC030CR | 9JPCS152 | IND (SITE RUN) | 1
9 | JPC | 9JPCC0553 | IN | IN | OUT | NO | 2 | 1 | PYRO | CU | IMOP | 1000V dc | FDR, TDR and V&T | 4RO (FDR & TDR) and 2RO (V&T) | NO | ALSTHOM | IMS | 20 | 30 | 30 | 9JPC031CR | 9JPCS089 | IND (SITE RUN) | 1
9 | JPC | 9JPCC0554 | IN | IN | OUT | NO | 2 | 1 | PYRO | CU | IMOP | 1000V dc | FDR, TDR and V&T | 4RO (FDR & TDR) and 2RO (V&T) | NO | ALSTHOM | IMS | 20 | 15 | 5 | 9JPC031CR | 9JPCS188 | IND (SITE RUN) | 1
9 | JPC | 9JPCC0555 | IN | IN | OUT | NO | 2 | 1 | PYRO | CU | IMOP | 1000V dc | FDR, TDR and V&T | 4RO (FDR & TDR) and 2RO (V&T) | NO | ALSTHOM | IMS | 20 | 15 | 15 | 9JPC031CR | 9JPCS187 | IND (SITE RUN) | 1
9 | JPC | 9JPCC0556 | IN | IN | OUT | NO | 2 | 1 | PYRO | CU | IMOP | 1000V dc | FDR, TDR and V&T | 4RO (FDR & TDR) and 2RO (V&T) | NO | ALSTHOM | IMS | 20 | 10 | 10 | 9JPC031CR | 9JPCS186 | IND (SITE RUN) | 1
9 | JPC | 9JPCC0557 | IN | IN | OUT | NO | 2 | 1 | PYRO | CU | IMOP | 1000V dc | FDR, TDR and V&T | 4RO (FDR & TDR) and 2RO (V&T) | NO | ALSTHOM | IMS | 20 | 8 | 10 | 9JPC031CR | 9JPCS185 | IND (SITE RUN) | 1
9 | JPC | 9JPCC0558 | IN | IN | OUT | NO | 2 | 1 | PYRO | CU | IMOP | 1000V dc | FDR, TDR and V&T | 4RO (FDR & TDR) and 2RO (V&T) | NO | ALSTHOM | IMS | 20 | 5 | 7 | 9JPC031CR | 9JPCS184 | IND (SITE RUN) | 1
9 | JPC | 9JPCC0559 | IN | IN | OUT | NO | 2 | 1 | PYRO | CU | IMOP | 1000V dc | FDR, TDR and V&T | 4RO (FDR & TDR) and 2RO (V&T) | NO | ALSTHOM | IMS | 20 | 5 | 6 | 9JPC031CR | 9JPCS183 | IND (SITE RUN) | 1
9 | JPC | 9JPCC0560 | IN | IN | OUT | NO | 2 | 1 | PYRO | CU | IMOP | 1000V dc | FDR, TDR and V&T | 4RO (FDR & TDR) and 2RO (V&T) | NO | ALSTHOM | IMS | 20 | 5 | 6 | 9JPC031CR | 9JPCV062 | IND (SITE RUN) | 1
9 | JPC | 9JPCC0561 | IN | IN | OUT | NO | 2 | 1 | PYRO | CU | IMOP | 1000V dc | FDR, TDR and V&T | 4RO (FDR & TDR) and 2RO (V&T) | NO | ALSTHOM | IMS | 20 | 7 | 8 | 9JPC031CR | 9JPCS180 | IND (SITE RUN) | 1
9 | JPC | 9JPCC0562 | IN | IN | OUT | NO | 2 | 1 | PYRO | CU | IMOP | 1000V dc | FDR, TDR and V&T | 4RO (FDR & TDR) and 2RO (V&T) | NO | ALSTHOM | IMS | 20 | 5 | 6 | 9JPC031CR | 9JPCS181 | IND (SITE RUN) | 1
9 | JPC | 9JPCC0563 | IN | IN | OUT | NO | 2 | 1 | PYRO | CU | IMOP | 1000V dc | FDR, TDR and V&T | 4RO (FDR & TDR) and 2RO (V&T) | NO | ALSTHOM | IMS | 20 | 7 | 7 | 9JPC031CR | 9JPCS183 | IND (SITE RUN) | 1
9 | JPC | 9JPCC0564 | IN | IN | OUT | NO | 2 | 1 | PYRO | CU | IMOP | 1000V dc | FDR, TDR and V&T | 4RO (FDR & TDR) and 2RO (V&T) | NO | ALSTHOM | IMS | 20 | 10 | 10 | 9JPC031CR | 9JPCV061 | IND (SITE RUN) | 1
9 | JPC | 9JPCC0565 | IN | IN | OUT | NO | 2 | 1 | PYRO | CU | IMOP | 1000V dc | FDR, TDR and V&T | 4RO (FDR & TDR) and 2RO (V&T) | NO | ALSTHOM | IMS | 20 | 12 | 12 | 9JPC031CR | 9JPCS177 | IND (SITE RUN) | 1
9 | JPC | 9JPCC0566 | IN | IN | OUT | NO | 2 | 1 | PYRO | CU | IMOP | 1000V dc | FDR, TDR and V&T | 4RO (FDR & TDR) and 2RO (V&T) | NO | ALSTHOM | IMS | 20 | 8 | 8 | 9JPC031CR | 9JPCS178 | IND (SITE RUN) | 1
9 | JPC | 9JPCC0567 | IN | IN | OUT | NO | 2 | 1 | PYRO | CU | IMOP | 1000V dc | FDR, TDR and V&T | 4RO (FDR & TDR) and 2RO (V&T) | NO | ALSTHOM | IMS | 20 | 10 | 10 | 9JPC031CR | 9JPCS179 | IND (SITE RUN) | 1
9 | JPC | 9JPCC0568 | IN | IN | OUT | NO | 2 | 1 | PYRO | CU | IMOP | 1000V dc | FDR, TDR and V&T | 4RO (FDR & TDR) and 2RO (V&T) | NO | ALSTHOM | IMS | 20 | 15 | 16 | 9JPC031CR | 9JPCS174 | IND (SITE RUN) | 1
9 | JPC | 9JPCC0569 | IN | IN | OUT | NO | 2 | 1 | PYRO | CU | IMOP | 1000V dc | FDR, TDR and V&T | 4RO (FDR & TDR) and 2RO (V&T) | NO | ALSTHOM | IMS | 20 | 10 | 57 | 9JPC031CR | 9JPCS175 | IND (SITE RUN) | 1
9 | JPC | 9JPCC0570 | IN | IN | OUT | NO | 2 | 1 | PYRO | CU | IMOP | 1000V dc | FDR, TDR and V&T | 4RO (FDR & TDR) and 2RO (V&T) | NO | ALSTHOM | IMS | 20 | 12 | 5 | 9JPC031CR | 9JPCS176 | IND (SITE RUN) | 1
9 | JPC | 9JPCC0571 | IN | IN | OUT | NO | 2 | 1 | PYRO | CU | IMOP | 1000V dc | FDR, TDR and V&T | 4RO (FDR & TDR) and 2RO (V&T) | NO | ALSTHOM | IMS | 20 | 10 | 53 | 9JPC031CR | 9JPCV060 | IND (SITE RUN) | 1
9 | JPC | 9JPCC0572 | IN | IN | OUT | NO | 2 | 1 | PYRO | CU | IMOP | 1000V dc | FDR, TDR and V&T | 4RO (FDR & TDR) and 2RO (V&T) | NO | ALSTHOM | IMS | 20 | 13 | 13 | 9JPC031CR | 9JPCV063 | IND (SITE RUN) | 1
9 | JPC | 9JPCC0573 | IN | IN | OUT | NO | 2 | 1 | PYRO | CU | IMOP | 1000V dc | FDR, TDR and V&T | 4RO (FDR & TDR) and 2RO (V&T) | NO | ALSTHOM | IMS | 20 | 18 | 20 | 9JPC031CR | 9JPCS171 | IND (SITE RUN) | 1
9 | JPC | 9JPCC0574 | IN | IN | OUT | NO | 2 | 1 | PYRO | CU | IMOP | 1000V dc | FDR, TDR and V&T | 4RO (FDR & TDR) and 2RO (V&T) | NO | ALSTHOM | IMS | 20 | 15 | 16 | 9JPC031CR | 9JPCS172 | IND (SITE RUN) | 1
9 | JPC | 9JPCC0575 | IN | IN | OUT | NO | 2 | 1 | PYRO | CU | IMOP | 1000V dc | FDR, TDR and V&T | 4RO (FDR & TDR) and 2RO (V&T) | NO | ALSTHOM | IMS | 20 | 15 | 17 | 9JPC031CR | 9JPCS173 | IND (SITE RUN) | 1
9 | JPC | 9JPCC0576 | IN | IN | OUT | NO | 2 | 1 | PYRO | CU | IMOP | 1000V dc | FDR, TDR and V&T | 4RO (FDR & TDR) and 2RO (V&T) | NO | ALSTHOM | IMS | 20 | 22 | 22 | 9JPC031CR | 9JPCS168 | IND (SITE RUN) | 1
9 | JPC | 9JPCC0577 | IN | IN | OUT | NO | 2 | 1 | PYRO | CU | IMOP | 1000V dc | FDR, TDR and V&T | 4RO (FDR & TDR) and 2RO (V&T) | NO | ALSTHOM | IMS | 20 | 20 | 20 | 9JPC031CR | 9JPCS170 | IND (SITE RUN) | 1
9 | JPC | 9JPCC0578 | IN | IN | OUT | NO | 2 | 1 | PYRO | CU | IMOP | 1000V dc | FDR, TDR and V&T | 4RO (FDR & TDR) and 2RO (V&T) | NO | ALSTHOM | IMS | 20 | 16 | 16 | 9JPC031CR | 9JPCS169 | IND (SITE RUN) | 1
9 | JPC | 9JPCC0579 | IN | IN | OUT | NO | 2 | 1 | PYRO | CU | IMOP | 1000V dc | FDR, TDR and V&T | 4RO (FDR & TDR) and 2RO (V&T) | NO | ALSTHOM | IMS | 20 | 22 | 22 | 9JPC031CR | 9JPCV059 | IND (SITE RUN) | 1
9 | JPC | 9JPCC0580 | IN | IN | OUT | NO | 2 | 1 | PYRO | CU | IMOP | 1000V dc | FDR, TDR and V&T | 4RO (FDR & TDR) and 2RO (V&T) | NO | ALSTHOM | IMS | 20 | 25 | 26 | 9JPC031CR | 9JPCS098 | IND (SITE RUN) | 1
9 | JPC | 9JPCC0581 | IN | IN | OUT | NO | 2 | 1 | PYRO | CU | IMOP | 1000V dc | FDR, TDR and V&T | 4RO (FDR & TDR) and 2RO (V&T) | NO | ALSTHOM | IMS | 20 | 30 | 30 | 9JPC031CR | 9JPCV030 | IND (SITE RUN) | 1
9 | JPC | 9JPCC0582 | IN | IN | OUT | NO | 2 | 1 | PYRO | CU | IMOP | 1000V dc | FDR, TDR and V&T | 4RO (FDR & TDR) and 2RO (V&T) | NO | ALSTHOM | IMS | 20 | 15 | 12 | 9JPC031CR | 9JPCS149 | IND (SITE RUN) | 1
9 | JPC | 9JPCC0583 | IN | IN | OUT | NO | 2 | 1 | PYRO | CU | IMOP | 1000V dc | FDR, TDR and V&T | 4RO (FDR & TDR) and 2RO (V&T) | NO | ALSTHOM | IMS | 20 | 10 | 10 | 9JPC031CR | 9JPCS151 | IND (SITE RUN) | 1
9 | JPC | 9JPCC0584 | IN | IN | OUT | NO | 2 | 1 | PYRO | CU | IMOP | 1000V dc | FDR, TDR and V&T | 4RO (FDR & TDR) and 2RO (V&T) | NO | ALSTHOM | IMS | 20 | 15 | 15 | 9JPC032CR | 9JPCS154 | IND (SITE RUN) | 1
9 | JPC | 9JPCC0585 | IN | IN | OUT | NO | 2 | 1 | PYRO | CU | IMOP | 1000V dc | FDR, TDR and V&T | 4RO (FDR & TDR) and 2RO (V&T) | NO | ALSTHOM | IMS | 20 | 10 | 10 | 9JPC032CR | 9JPCS149 | IND (SITE RUN) | 1
9 | JPC | 9JPCC0586 | IN | IN | OUT | NO | 2 | 1 | PYRO | CU | IMOP | 1000V dc | FDR, TDR and V&T | 4RO (FDR & TDR) and 2RO (V&T) | NO | ALSTHOM | IMS | 20 | 15 | 15 | 9JPC032CR | 9JPCS153 | IND (SITE RUN) | 1
9 | JPC | 9JPCC0587 | IN | IN | OUT | NO | 2 | 1 | PYRO | CU | IMOP | 1000V dc | FDR, TDR and V&T | 4RO (FDR & TDR) and 2RO (V&T) | NO | ALSTHOM | IMS | 20 | 15 | 15 | 9JPC032CR | 9JPCS148 | IND (SITE RUN) | 1
9 | JPC | 9JPCC0588 | IN | IN | OUT | NO | 2 | 1 | PYRO | CU | IMOP | 1000V dc | FDR, TDR and V&T | 4RO (FDR & TDR) and 2RO (V&T) | NO | ALSTHOM | IMS | 20 | 5 | 6 | 9JPC032CR | 9JPCS151 | IND (SITE RUN) | 1
9 | JPC | 9JPCC0589 | IN | IN | OUT | NO | 2 | 1 | PYRO | CU | IMOP | 1000V dc | FDR, TDR and V&T | 4RO (FDR & TDR) and 2RO (V&T) | NO | ALSTHOM | IMS | 20 | 16 | 16 | 9JPC032CR | 9JPCS152 | IND (SITE RUN) | 1
9 | JPC | 9JPCC0590 | IN | IN | OUT | NO | 2 | 1 | PYRO | CU | IMOP | 1000V dc | FDR, TDR and V&T | 4RO (FDR & TDR) and 2RO (V&T) | NO | ALSTHOM | IMS | 20 | 8 | 10 | 9JPC032CR | 9JPCS150 | IND (SITE RUN) | 1
9 | JPC | 9JPCC0591 | IN | IN | OUT | NO | 2 | 1 | PYRO | CU | IMOP | 1000V dc | FDR, TDR and V&T | 4RO (FDR & TDR) and 2RO (V&T) | NO | ALSTHOM | IMS | 20 | 10 | 10 | 9JPC032CR | 9JPCS155 | IND (SITE RUN) | 1
9 | JPC | 9JPCC0592 | IN | IN | OUT | NO | 2 | 1 | PYRO | CU | IMOP | 1000V dc | FDR, TDR and V&T | 4RO (FDR & TDR) and 2RO (V&T) | NO | ALSTHOM | IMS | 20 | 15 | 15 | 9JPC032CR | 9JPCV054 | IND (SITE RUN) | 1
9 | JPC | 9JPCC0593 | IN | IN | OUT | NO | 2 | 1 | PYRO | CU | IMOP | 1000V dc | FDR, TDR and V&T | 4RO (FDR & TDR) and 2RO (V&T) | NO | ALSTHOM | IMS | 20 | 15 | 15 | 9JPC032CR | 9JPCS156 | IND (SITE RUN) | 1
9 | JPC | 9JPCC0594 | IN | IN | OUT | NO | 2 | 1 | PYRO | CU | IMOP | 1000V dc | FDR, TDR and V&T | 4RO (FDR & TDR) and 2RO (V&T) | NO | ALSTHOM | IMS | 20 | 18 | 18 | 9JPC032CR | 9JPCS157 | IND (SITE RUN) | 1
9 | JPC | 9JPCC0595 | IN | IN | OUT | NO | 2 | 1 | PYRO | CU | IMOP | 1000V dc | FDR, TDR and V&T | 4RO (FDR & TDR) and 2RO (V&T) | NO | ALSTHOM | IMS | 20 | 18 | 18 | 9JPC032CR | 9JPCV055 | IND (SITE RUN) | 1
9 | JPC | 9JPCC0596 | IN | IN | OUT | NO | 2 | 1 | PYRO | CU | IMOP | 1000V dc | FDR, TDR and V&T | 4RO (FDR & TDR) and 2RO (V&T) | NO | ALSTHOM | IMS | 20 | 18 | 17 | 9JPC032CR | 9JPCV058 | IND (SITE RUN) | 1
9 | JPC | 9JPCC0597 | IN | IN | OUT | NO | 2 | 1 | PYRO | CU | IMOP | 1000V dc | FDR, TDR and V&T | 4RO (FDR & TDR) and 2RO (V&T) | NO | ALSTHOM | IMS | 20 | 10 | 10 | 9JPC032CR | 9JPCV056 | IND (SITE RUN) | 1
9 | JPC | 9JPCC0598 | IN | IN | OUT | NO | 2 | 1 | PYRO | CU | IMOP | 1000V dc | FDR, TDR and V&T | 4RO (FDR & TDR) and 2RO (V&T) | NO | ALSTHOM | IMS | 20 | 12 | 2 | 9JPC032CR | 9JPCS158 | IND (SITE RUN) | 1
9 | JPC | 9JPCC0599 | IN | IN | OUT | NO | 2 | 1 | PYRO | CU | IMOP | 1000V dc | FDR, TDR and V&T | 4RO (FDR & TDR) and 2RO (V&T) | NO | ALSTHOM | IMS | 20 | 15 | 16 | 9JPC032CR | 9JPCS163 | IND (SITE RUN) | 1
9 | JPC | 9JPCC0600 | IN | IN | OUT | NO | 2 | 1 | PYRO | CU | IMOP | 1000V dc | FDR, TDR and V&T | 4RO (FDR & TDR) and 2RO (V&T) | NO | ALSTHOM | IMS | 20 | 15 | 15 | 9JPC032CR | 9JPCS159 | IND (SITE RUN) | 1
9 | JPC | 9JPCC0601 | IN | IN | OUT | NO | 2 | 1 | PYRO | CU | IMOP | 1000V dc | FDR, TDR and V&T | 4RO (FDR & TDR) and 2RO (V&T) | NO | ALSTHOM | IMS | 20 | 20 | 20 | 9JPC032CR | 9JPCS164 | IND (SITE RUN) | 1
9 | JPC | 9JPCC0602 | IN | IN | OUT | NO | 2 | 1 | PYRO | CU | IMOP | 1000V dc | FDR, TDR and V&T | 4RO (FDR & TDR) and 2RO (V&T) | NO | ALSTHOM | IMS | 20 | 18 | 20 | 9JPC032CR | 9JPCS160 | IND (SITE RUN) | 1
9 | JPC | 9JPCC0603 | IN | IN | OUT | NO | 2 | 1 | PYRO | CU | IMOP | 1000V dc | FDR, TDR and V&T | 4RO (FDR & TDR) and 2RO (V&T) | NO | ALSTHOM | IMS | 20 | 22 | 22 | 9JPC032CR | 9JPCS165 | IND (SITE RUN) | 1
9 | JPC | 9JPCC0604 | IN | IN | OUT | NO | 2 | 1 | PYRO | CU | IMOP | 1000V dc | FDR, TDR and V&T | 4RO (FDR & TDR) and 2RO (V&T) | NO | ALSTHOM | IMS | 20 | 20 | 20 | 9JPC032CR | 9JPCS161 | IND (SITE RUN) | 1
9 | JPC | 9JPCC0605 | IN | IN | OUT | NO | 2 | 1 | PYRO | CU | IMOP | 1000V dc | FDR, TDR and V&T | 4RO (FDR & TDR) and 2RO (V&T) | NO | ALSTHOM | IMS | 20 | 25 | 25 | 9JPC032CR | 9JPCS166 | IND (SITE RUN) | 1
9 | JPC | 9JPCC0606 | IN | IN | OUT | NO | 2 | 1 | PYRO | CU | IMOP | 1000V dc | FDR, TDR and V&T | 4RO (FDR & TDR) and 2RO (V&T) | NO | ALSTHOM | IMS | 20 | 30 | 27 | 9JPC032CR | 9JPCS167 | IND (SITE RUN) | 1
9 | JPC | 9JPCC0607 | IN | IN | OUT | NO | 2 | 1 | PYRO | CU | IMOP | 1000V dc | FDR, TDR and V&T | 4RO (FDR & TDR) and 2RO (V&T) | NO | ALSTHOM | IMS | 20 | 22 | 22 | 9JPC032CR | 9JPCV057 | IND (SITE RUN) | 1
9 | JPC | 9JPCC0608 | IN | IN | OUT | NO | 2 | 1 | PYRO | CU | IMOP | 1000V dc | FDR, TDR and V&T | 4RO (FDR & TDR) and 2RO (V&T) | NO | ALSTHOM | IMS | 20 | 26 | 25 | 9JPC032CR | 9JPCS162 | IND (SITE RUN) | 1
9 | JPC | 9JPCC0609 | IN | IN | OUT | NO | 2 | 1 | PYRO | CU | IMOP | 1000V dc | FDR, TDR and V&T | 4RO (FDR & TDR) and 2RO (V&T) | NO | ALSTHOM | IMS | 20 | 20 | 20 | 9JPC032CR | 9JPCS147 | IND (SITE RUN) | 1
9 | JPC | 9JPCC0610 | IN | IN | OUT | NO | 2 | 1 | PYRO | CU | IMOP | 1000V dc | FDR, TDR and V&T | 4RO (FDR & TDR) and 2RO (V&T) | NO | ALSTHOM | IMS | 20 | 5 | 6 | 9JPC032CR | 9JPCS184 | IND (SITE RUN) | 1
9 | JPC | 9JPCC0611 | IN | IN | OUT | NO | 2 | 1 | PYRO | CU | IMOP | 1000V dc | FDR, TDR and V&T | 4RO (FDR & TDR) and 2RO (V&T) | NO | ALSTHOM | IMS | 20 | 10 | 10 | 9JPC032CR | 9JPCS185 | IND (SITE RUN) | 1
9 | JPC | 9JPCC0612 | IN | IN | OUT | NO | 2 | 1 | PYRO | CU | IMOP | 1000V dc | FDR, TDR and V&T | 4RO (FDR & TDR) and 2RO (V&T) | NO | ALSTHOM | IMS | 20 | 40 | 38 | 9JPC032CR | 9JPCS464 | IND (SITE RUN) | 1
9 | JPC | 9JPCC0613 | IN | IN | OUT | NO | 2 | 1 | PYRO | CU | IMOP | 1000V dc | FDR, TDR and V&T | 4RO (FDR & TDR) and 2RO (V&T) | NO | ALSTHOM | IMS | 20 | 40 | 41 | 9JPC032CR | 9JPCS465 | IND (SITE RUN) | 1
9 | JPC | 9JPCC0614 | IN | IN | OUT | NO | 2 | 1 | PYRO | CU | IMOP | 1000V dc | FDR, TDR and V&T | 4RO (FDR & TDR) and 2RO (V&T) | NO | ALSTHOM | IMS | 20 | 8 | 4 | 9JPC033CR | 9JPCS113 | IND (SITE RUN) | 1
9 | JPC | 9JPCC0615 | IN | IN | OUT | NO | 2 | 1 | PYRO | CU | IMOP | 1000V dc | FDR, TDR and V&T | 4RO (FDR & TDR) and 2RO (V&T) | NO | ALSTHOM | IMS | 20 | 11 | 15 | 9JPC033CR | 9JPCV041 | IND (SITE RUN) | 1
9 | JPC | 9JPCC0616 | IN | IN | OUT | NO | 2 | 1 | PYRO | CU | IMOP | 1000V dc | FDR, TDR and V&T | 4RO (FDR & TDR) and 2RO (V&T) | NO | ALSTHOM | IMS | 20 | 12 | 15 | 9JPC033CR | 9JPCS114 | IND (SITE RUN) | 1
9 | JPC | 9JPCC0617 | IN | IN | OUT | NO | 2 | 1 | PYRO | CU | IMOP | 1000V dc | FDR, TDR and V&T | 4RO (FDR & TDR) and 2RO (V&T) | NO | ALSTHOM | IMS | 20 | 14 | 30 | 9JPC033CR | 9JPCS115 | IND (SITE RUN) | 1
9 | JPC | 9JPCC0618 | IN | IN | OUT | NO | 2 | 1 | PYRO | CU | IMOP | 1000V dc | FDR, TDR and V&T | 4RO (FDR & TDR) and 2RO (V&T) | NO | ALSTHOM | IMS | 20 | 16 | 20 | 9JPC033CR | 9JPCS112 | IND (SITE RUN) | 1
9 | JPC | 9JPCC0619 | IN | IN | OUT | NO | 2 | 1 | PYRO | CU | IMOP | 1000V dc | FDR, TDR and V&T | 4RO (FDR & TDR) and 2RO (V&T) | NO | ALSTHOM | IMS | 20 | 19 | 31 | 9JPC033CR | 9JPCS111 | IND (SITE RUN) | 1
9 | JPC | 9JPCC0620 | IN | IN | OUT | NO | 2 | 1 | PYRO | CU | IMOP | 1000V dc | FDR, TDR and V&T | 4RO (FDR & TDR) and 2RO (V&T) | NO | ALSTHOM | IMS | 20 | 18 | 25 | 9JPC033CR | 9JPCS116 | IND (SITE RUN) | 1
9 | JPC | 9JPCC0621 | IN | IN | OUT | NO | 2 | 1 | PYRO | CU | IMOP | 1000V dc | FDR, TDR and V&T | 4RO (FDR & TDR) and 2RO (V&T) | NO | ALSTHOM | IMS | 20 | 22 | 28 | 9JPC033CR | 9JPCV042 | IND (SITE RUN) | 1
9 | JPC | 9JPCC0622 | IN | IN | OUT | NO | 2 | 1 | PYRO | CU | IMOP | 1000V dc | FDR, TDR and V&T | 4RO (FDR & TDR) and 2RO (V&T) | NO | ALSTHOM | IMS | 20 | 22 | 28 | 9JPC033CR | 9JPCS117 | IND (SITE RUN) | 1
9 | JPC | 9JPCC0623 | IN | IN | OUT | NO | 2 | 1 | PYRO | CU | IMOP | 1000V dc | FDR, TDR and V&T | 4RO (FDR & TDR) and 2RO (V&T) | NO | ALSTHOM | IMS | 20 | 24 | 30 | 9JPC033CR | 9JPCS118 | IND (SITE RUN) | 1
9 | JPC | 9JPCC0624 | IN | IN | OUT | NO | 2 | 1 | PYRO | CU | IMOP | 1000V dc | FDR, TDR and V&T | 4RO (FDR & TDR) and 2RO (V&T) | NO | ALSTHOM | IMS | 20 | 28 | 35 | 9JPC033CR | 9JPCV043 | IND (SITE RUN) | 1
9 | JPC | 9JPCC0625 | IN | IN | OUT | NO | 2 | 1 | PYRO | CU | IMOP | 1000V dc | FDR, TDR and V&T | 4RO (FDR & TDR) and 2RO (V&T) | NO | ALSTHOM | IMS | 20 | 31 | 35 | 9JPC033CR | 9JPCV044 | IND (SITE RUN) | 1
9 | JPC | 9JPCC0626 | IN | IN | OUT | NO | 2 | 1 | PYRO | CU | IMOP | 1000V dc | FDR, TDR and V&T | 4RO (FDR & TDR) and 2RO (V&T) | NO | ALSTHOM | IMS | 20 | 26 | 37 | 9JPC033CR | 9JPCS110 | IND (SITE RUN) | 1
9 | JPC | 9JPCC0627 | IN | IN | OUT | NO | 2 | 1 | PYRO | CU | IMOP | 1000V dc | FDR, TDR and V&T | 4RO (FDR & TDR) and 2RO (V&T) | NO | ALSTHOM | IMS | 20 | 7 | 8 | 9JPC033CR | 9JPCS125 | IND (SITE RUN) | 1
9 | JPC | 9JPCC0628 | IN | IN | OUT | NO | 2 | 1 | PYRO | CU | IMOP | 1000V dc | FDR, TDR and V&T | 4RO (FDR & TDR) and 2RO (V&T) | NO | ALSTHOM | IMS | 20 | 7 | 8 | 9JPC033CR | 9JPCV050 | IND (SITE RUN) | 1
9 | JPC | 9JPCC0629 | IN | IN | OUT | NO | 2 | 1 | PYRO | CU | IMOP | 1000V dc | FDR, TDR and V&T | 4RO (FDR & TDR) and 2RO (V&T) | NO | ALSTHOM | IMS | 20 | 22 | 30 | 9JPC033CR | 9JPCS119 | IND (SITE RUN) | 1
9 | JPC | 9JPCC0630 | IN | IN | OUT | NO | 2 | 1 | PYRO | CU | IMOP | 1000V dc | FDR, TDR and V&T | 4RO (FDR & TDR) and 2RO (V&T) | NO | ALSTHOM | IMS | 20 | 24 | 35 | 9JPC033CR | 9JPCS120 | IND (SITE RUN) | 1
9 | JPC | 9JPCC0631 | IN | IN | OUT | NO | 2 | 1 | PYRO | CU | IMOP | 1000V dc | FDR, TDR and V&T | 4RO (FDR & TDR) and 2RO (V&T) | NO | ALSTHOM | IMS | 20 | 8 | 12 | 9JPC034CR | 9JPCS108 | IND (SITE RUN) | 1
9 | JPC | 9JPCC0632 | IN | IN | OUT | NO | 2 | 1 | PYRO | CU | IMOP | 1000V dc | FDR, TDR and V&T | 4RO (FDR & TDR) and 2RO (V&T) | NO | ALSTHOM | IMS | 20 | 10 | 15 | 9JPC034CR | 9JPCV040 | IND (SITE RUN) | 1
9 | JPC | 9JPCC0633 | IN | IN | OUT | NO | 2 | 1 | PYRO | CU | IMOP | 1000V dc | FDR, TDR and V&T | 4RO (FDR & TDR) and 2RO (V&T) | NO | ALSTHOM | IMS | 20 | 12 | 15 | 9JPC034CR | 9JPCS109 | IND (SITE RUN) | 1
9 | JPC | 9JPCC0634 | IN | IN | OUT | NO | 2 | 1 | PYRO | CU | IMOP | 1000V dc | FDR, TDR and V&T | 4RO (FDR & TDR) and 2RO (V&T) | NO | ALSTHOM | IMS | 20 | 14 | 10 | 9JPC034CR | 9JPCS110 | IND (SITE RUN) | 1
9 | JPC | 9JPCC0635 | IN | IN | OUT | NO | 2 | 1 | PYRO | CU | IMOP | 1000V dc | FDR, TDR and V&T | 4RO (FDR & TDR) and 2RO (V&T) | NO | ALSTHOM | IMS | 20 | 17 | 21 | 9JPC034CR | 9JPCS107 | IND (SITE RUN) | 1
9 | JPC | 9JPCC0636 | IN | IN | OUT | NO | 2 | 1 | PYRO | CU | IMOP | 1000V dc | FDR, TDR and V&T | 4RO (FDR & TDR) and 2RO (V&T) | NO | ALSTHOM | IMS | 20 | 20 | 18 | 9JPC034CR | 9JPCS106 | IND (SITE RUN) | 1
9 | JPC | 9JPCC0637 | IN | IN | OUT | NO | 2 | 1 | PYRO | CU | IMOP | 1000V dc | FDR, TDR and V&T | 4RO (FDR & TDR) and 2RO (V&T) | NO | ALSTHOM | IMS | 20 | 20 | 21 | 9JPC034CR | 9JPCV039 | IND (SITE RUN) | 1
9 | JPC | 9JPCC0638 | IN | IN | OUT | NO | 2 | 1 | PYRO | CU | IMOP | 1000V dc | FDR, TDR and V&T | 4RO (FDR & TDR) and 2RO (V&T) | NO | ALSTHOM | IMS | 20 | 23 | 24 | 9JPC034CR | 9JPCS105 | IND (SITE RUN) | 1
9 | JPC | 9JPCC0639 | IN | IN | OUT | NO | 2 | 1 | PYRO | CU | IMOP | 1000V dc | FDR, TDR and V&T | 4RO (FDR & TDR) and 2RO (V&T) | NO | ALSTHOM | IMS | 20 | 26 | 38 | 9JPC034CR | 9JPCS104 | IND (SITE RUN) | 1
9 | JPC | 9JPCC0640 | IN | IN | OUT | NO | 2 | 1 | PYRO | CU | IMOP | 1000V dc | FDR, TDR and V&T | 4RO (FDR & TDR) and 2RO (V&T) | NO | ALSTHOM | IMS | 20 | 26 | 31 | 9JPC034CR | 9JPCV038 | IND (SITE RUN) | 1
9 | JPC | 9JPCC0641 | IN | IN | OUT | NO | 2 | 1 | PYRO | CU | IMOP | 1000V dc | FDR, TDR and V&T | 4RO (FDR & TDR) and 2RO (V&T) | NO | ALSTHOM | IMS | 20 | 30 | 29 | 9JPC034CR | 9JPCS103 | IND (SITE RUN) | 1
9 | JPC | 9JPCC0642 | IN | IN | OUT | NO | 2 | 1 | PYRO | CU | IMOP | 1000V dc | FDR, TDR and V&T | 4RO (FDR & TDR) and 2RO (V&T) | NO | ALSTHOM | IMS | 20 | 33 | 32 | 9JPC034CR | 9JPCS102 | IND (SITE RUN) | 1
9 | JPC | 9JPCC0643 | IN | IN | OUT | NO | 2 | 1 | PYRO | CU | IMOP | 1000V dc | FDR, TDR and V&T | 4RO (FDR & TDR) and 2RO (V&T) | NO | ALSTHOM | IMS | 20 | 38 | 35 | 9JPC034CR | 9JPCS101 | IND (SITE RUN) | 1
9 | JPC | 9JPCC0644 | IN | IN | OUT | NO | 2 | 1 | PYRO | CU | IMOP | 1000V dc | FDR, TDR and V&T | 4RO (FDR & TDR) and 2RO (V&T) | NO | ALSTHOM | IMS | 20 | 37 | 35 | 9JPC034CR | 9JPCV037 | IND (SITE RUN) | 1
9 | JPC | 9JPCC0645 | IN | IN | OUT | NO | 2 | 1 | PYRO | CU | IMOP | 1000V dc | FDR, TDR and V&T | 4RO (FDR & TDR) and 2RO (V&T) | NO | ALSTHOM | IMS | 20 | 39 | 36 | 9JPC034CR | 9JPCS100 | IND (SITE RUN) | 1
9 | JPC | 9JPCC0646 | IN | IN | OUT | NO | 2 | 1 | PYRO | CU | IMOP | 1000V dc | FDR, TDR and V&T | 4RO (FDR & TDR) and 2RO (V&T) | NO | ALSTHOM | IMS | 20 | 44 | 37 | 9JPC034CR | 9JPCS099 | IND (SITE RUN) | 1
9 | JPC | 9JPCC0647 | IN | IN | OUT | NO | 2 | 1 | PYRO | CU | IMOP | 1000V dc | FDR, TDR and V&T | 4RO (FDR & TDR) and 2RO (V&T) | NO | ALSTHOM | IMS | 20 | 45 | 40 | 9JPC034CR | 9JPCV036 | IND (SITE RUN) | 1
9 | JPC | 9JPCC0648 | IN | IN | OUT | NO | 2 | 1 | PYRO | CU | IMOP | 1000V dc | FDR, TDR and V&T | 4RO (FDR & TDR) and 2RO (V&T) | NO | ALSTHOM | IMS | 20 | 11 | 5 | 9JPC034CR | 9JPCS076 | IND (SITE RUN) | 1
9 | JPC | 9JPCC0649 | IN | IN | OUT | NO | 2 | 1 | PYRO | CU | IMOP | 1000V dc | FDR, TDR and V&T | 4RO (FDR & TDR) and 2RO (V&T) | NO | ALSTHOM | IMS | 20 | 8 | 9 | 9JPC034CR | 9JPCS077 | IND (SITE RUN) | 1
9 | JPC | 9JPCC0650 | IN | IN | OUT | NO | 2 | 1 | PYRO | CU | IMOP | 1000V dc | FDR, TDR and V&T | 4RO (FDR & TDR) and 2RO (V&T) | NO | ALSTHOM | IMS | 20 | 22 | 25 | 9JPC034CR | 9JPCS111 | IND (SITE RUN) | 1
9 | JPC | 9JPCC0651 | IN | IN | OUT | NO | 2 | 1 | PYRO | CU | IMOP | 1000V dc | FDR, TDR and V&T | 4RO (FDR & TDR) and 2RO (V&T) | NO | ALSTHOM | IMS | 28 | 55 | 43 | 9JPC034CR | 9JPCV019 | A 01 1L3303D8 1L301 A 01 1L3303D8 1L301 A 02 1L3307A7 1L301 | 1
9 | JPC | 9JPCC0652 | IN | IN | OUT | NO | 2 | 1 | PYRO | CU | IMOP | 1000V dc | FDR, TDR and V&T | 4RO (FDR & TDR) and 2RO (V&T) | NO | ALSTHOM | IMS | 28 | 53 | 44 | 9JPC034CR | 9JPCS055 | A 01 1L3303D8 1L301 A 01 1L3303D8 1L301 A 02 1L3307A7 1L301 | 1
9 | JPC | 9JPCC0653 | IN | IN | OUT | NO | 2 | 1 | PYRO | CU | IMOP | 1000V dc | FDR, TDR and V&T | 4RO (FDR & TDR) and 2RO (V&T) | NO | ALSTHOM | IMS | 20 | 20 | 21 | 9JPC034CR | 9JPCV046 | IND (SITE RUN) | 1
9 | JPC | 9JPCC0654 | IN | IN | OUT | NO | 2 | 1 | PYRO | CU | IMOP | 1000V dc | FDR, TDR and V&T | 4RO (FDR & TDR) and 2RO (V&T) | NO | ALSTHOM | IMS | 33 | 50 | 40 | 9JPC034CR | 9JPCV049 | A 01 1W3303C8 1W301 A 01 1W3303C8 1W301 A 02 1W3303D8 1W301 | 1
9 | JPC | 9JPCC0655 | IN | IN | OUT | NO | 2 | 1 | PYRO | CU | IMOP | 1000V dc | FDR, TDR and V&T | 4RO (FDR & TDR) and 2RO (V&T) | NO | ALSTHOM | IMS | 20 | 7 | 14 | 9JPC035CR | 9JPCS119 | IND (SITE RUN) | 1
9 | JPC | 9JPCC0656 | IN | IN | OUT | NO | 2 | 1 | PYRO | CU | IMOP | 1000V dc | FDR, TDR and V&T | 4RO (FDR & TDR) and 2RO (V&T) | NO | ALSTHOM | IMS | 20 | 10 | 16 | 9JPC035CR | 9JPCS120 | IND (SITE RUN) | 1
9 | JPC | 9JPCC0657 | IN | IN | OUT | NO | 2 | 1 | PYRO | CU | IMOP | 1000V dc | FDR, TDR and V&T | 4RO (FDR & TDR) and 2RO (V&T) | NO | ALSTHOM | IMS | 20 | 9 | 14 | 9JPC035CR | 9JPCS121 | IND (SITE RUN) | 1
9 | JPC | 9JPCC0658 | IN | IN | OUT | NO | 2 | 1 | PYRO | CU | IMOP | 1000V dc | FDR, TDR and V&T | 4RO (FDR & TDR) and 2RO (V&T) | NO | ALSTHOM | IMS | 20 | 13 | 12 | 9JPC035CR | 9JPCV045 | IND (SITE RUN) | 1
9 | JPC | 9JPCC0659 | IN | IN | OUT | NO | 2 | 1 | PYRO | CU | IMOP | 1000V dc | FDR, TDR and V&T | 4RO (FDR & TDR) and 2RO (V&T) | NO | ALSTHOM | IMS | 20 | 12 | 22 | 9JPC035CR | 9JPCS122 | IND (SITE RUN) | 1
9 | JPC | 9JPCC0660 | IN | IN | OUT | NO | 2 | 1 | PYRO | CU | IMOP | 1000V dc | FDR, TDR and V&T | 4RO (FDR & TDR) and 2RO (V&T) | NO | ALSTHOM | IMS | 20 | 16 | 23 | 9JPC035CR | 9JPCV046 | IND (SITE RUN) | 1
9 | JPC | 9JPCC0661 | IN | IN | OUT | NO | 2 | 1 | PYRO | CU | IMOP | 1000V dc | FDR, TDR and V&T | 4RO (FDR & TDR) and 2RO (V&T) | NO | ALSTHOM | IMS | 20 | 33 | 58 | 9JPC035CR | 9JPCV047 | IND (SITE RUN) | 1
9 | JPC | 9JPCC0662 | IN | IN | OUT | NO | 2 | 1 | PYRO | CU | IMOP | 1000V dc | FDR, TDR and V&T | 4RO (FDR & TDR) and 2RO (V&T) | NO | ALSTHOM | IMS | 20 | 38 | 58 | 9JPC035CR | 9JPCV048 | IND (SITE RUN) | 1
9 | JPC | 9JPCC0663 | IN | IN | OUT | NO | 2 | 1 | PYRO | CU | IMOP | 1000V dc | FDR, TDR and V&T | 4RO (FDR & TDR) and 2RO (V&T) | NO | ALSTHOM | IMS | 20 | 47 | 56 | 9JPC035CR | 9JPCV049 | IND (SITE RUN) | 1
9 | JPC | 9JPCC0664 | IN | IN | OUT | NO | 2 | 1 | PYRO | CU | IMOP | 1000V dc | FDR, TDR and V&T | 4RO (FDR & TDR) and 2RO (V&T) | NO | ALSTHOM | IMS | 20 | 9 | 10 | 9JPC035CR | 9JPCS117 | IND (SITE RUN) | 1
9 | JPC | 9JPCC0665 | IN | IN | OUT | NO | 2 | 1 | PYRO | CU | IMOP | 1000V dc | FDR, TDR and V&T | 4RO (FDR & TDR) and 2RO (V&T) | NO | ALSTHOM | IMS | 20 | 9 | 10 | 9JPC035CR | 9JPCV042 | IND (SITE RUN) | 1
9 | JPC | 9JPCC0666 | IN | IN | OUT | NO | 2 | 1 | PYRO | CU | IMOP | 1000V dc | FDR, TDR and V&T | 4RO (FDR & TDR) and 2RO (V&T) | NO | ALSTHOM | IMS | 20 | 6 | 5 | 9JPC035CR | 9JPCS116 | IND (SITE RUN) | 1
9 | JPC | 9JPCC0667 | IN | IN | OUT | NO | 2 | 1 | PYRO | CU | IMOP | 1000V dc | FDR, TDR and V&T | 4RO (FDR & TDR) and 2RO (V&T) | NO | ALSTHOM | IMS | 20 | 26 | 31 | 9JPC035CR | 9JPCS110 | IND (SITE RUN) | 1
9 | JPC | 9JPCC0668 | IN | IN | OUT | NO | 2 | 1 | PYRO | CU | IMOP | 1000V dc | FDR, TDR and V&T | 4RO (FDR & TDR) and 2RO (V&T) | NO | ALSTHOM | IMS | 20 | 28 | 35 | 9JPC035CR | 9JPCS107 | IND (SITE RUN) | 1
9 | JPC | 9JPCC0669 | IN | IN | OUT | NO | 2 | 1 | PYRO | CU | IMOP | 1000V dc | FDR, TDR and V&T | 4RO (FDR & TDR) and 2RO (V&T) | NO | ALSTHOM | IMS | 38 | 50 | 52 | 9JPC035CR | 9JPCS101 | A 01 1W3303D8 1W301 A 01 1W3303D8 1W301 A 02 1W3303C8 1W301 | 1
9 | JPC | 9JPCC0670 | IN | IN | OUT | NO | 2 | 1 | PYRO | CU | IMOP | 1000V dc | FDR, TDR and V&T | 4RO (FDR & TDR) and 2RO (V&T) | NO | ALSTHOM | IMS | 38 | 50 | 53 | 9JPC035CR | 9JPCV037 | A 01 1W3303D8 1W301 A 01 1W3303D8 1W301 A 02 1W3303C8 1W301 | 1
9 | JPC | 9JPCC0671 | IN | IN | OUT | NO | 2 | 1 | PYRO | CU | IMOP | 1000V dc | FDR, TDR and V&T | 4RO (FDR & TDR) and 2RO (V&T) | NO | ALSTHOM | IMS | 38 | 46 | 37 | 9JPC036CR | 9JPCS019 | A 01 1L1102F3 1L101 A 01 1L1102F3 1L101 A 01 1L1102F3 1L113 A 02 1L1102E3 1L101 A 03 1L1102D3 1L101 A 04 1L1102C3 1L101 A 04 1L1102C3 1L102 A 05 1L1102B3 1L102 A 05 1L1102B3 1L103 A 05 1L1102B3 1L104 A 06 1L1107B2 1L104 A 07 1W1107B2 1W130 | 1
9 | JPC | 9JPCC0672 | IN | IN | OUT | NO | 2 | 1 | PYRO | CU | IMOP | 1000V dc | FDR, TDR and V&T | 4RO (FDR & TDR) and 2RO (V&T) | NO | ALSTHOM | IMS | 38 | 44 | 35 | 9JPC036CR | 9JPCS018 | A 01 1L1102F3 1L101 A 01 1L1102F3 1L101 A 01 1L1102F3 1L113 A 02 1L1102E3 1L101 A 03 1L1102D3 1L101 A 04 1L1102C3 1L101 A 04 1L1102C3 1L102 A 05 1L1102B3 1L102 A 05 1L1102B3 1L103 A 05 1L1102B3 1L104 A 06 1L1107B2 1L104 A 07 1W1107B2 1W130 | 1
9 | JPC | 9JPCC0673 | IN | IN | OUT | NO | 2 | 1 | PYRO | CU | IMOP | 1000V dc | FDR, TDR and V&T | 4RO (FDR & TDR) and 2RO (V&T) | NO | ALSTHOM | IMS | 34 | 43 | 34 | 9JPC036CR | 9JPCV003 | A 01 1L1102F3 1L101 A 01 1L1102F3 1L101 A 01 1L1102F3 1L113 A 02 1L1102E3 1L101 A 03 1L1102D3 1L101 A 04 1L1102C3 1L101 A 04 1L1102C3 1L102 A 05 1L1102B3 1L102 A 05 1L1102B3 1L103 A 05 1L1102B3 1L104 A 06 1L1107B2 1L104 A 07 1W1107B2 1W130 | 1
9 | JPC | 9JPCC0674 | IN | IN | OUT | NO | 2 | 1 | PYRO | CU | IMOP | 1000V dc | FDR, TDR and V&T | 4RO (FDR & TDR) and 2RO (V&T) | NO | ALSTHOM | IMS | 34 | 42 | 32 | 9JPC036CR | 9JPCS015 | A 01 1L1102F3 1L101 A 01 1L1102F3 1L101 A 01 1L1102F3 1L113 A 02 1L1102E3 1L101 A 03 1L1102D3 1L101 A 04 1L1102C3 1L101 A 04 1L1102C3 1L102 A 05 1L1102B3 1L102 A 05 1L1102B3 1L103 A 05 1L1102B3 1L104 A 06 1L1107B2 1L104 A 07 1W1107B2 1W130 | 1
9 | JPC | 9JPCC0675 | IN | IN | OUT | NO | 2 | 1 | PYRO | CU | IMOP | 1000V dc | FDR, TDR and V&T | 4RO (FDR & TDR) and 2RO (V&T) | NO | ALSTHOM | IMS | 38 | 48 | 37 | 9JPC036CR | 9JPCS017 | A 01 1L1102F3 1L101 A 01 1L1102F3 1L101 A 01 1L1102F3 1L113 A 02 1L1102E3 1L101 A 03 1L1102D3 1L101 A 04 1L1102C3 1L101 A 04 1L1102C3 1L102 A 05 1L1102B3 1L102 A 05 1L1102B3 1L103 A 05 1L1102B3 1L104 A 06 1L1107B2 1L104 A 07 1W1107B2 1W130 | 1
9 | JPC | 9JPCC0676 | IN | IN | OUT | NO | 2 | 1 | PYRO | CU | IMOP | 1000V dc | FDR, TDR and V&T | 4RO (FDR & TDR) and 2RO (V&T) | NO | ALSTHOM | IMS | 38 | 45 | 34 | 9JPC036CR | 9JPCS016 | A 01 1L1102F3 1L101 A 01 1L1102F3 1L101 A 01 1L1102F3 1L113 A 02 1L1102E3 1L101 A 03 1L1102D3 1L101 A 04 1L1102C3 1L101 A 04 1L1102C3 1L102 A 05 1L1102B3 1L102 A 05 1L1102B3 1L103 A 05 1L1102B3 1L104 A 06 1L1107B2 1L104 A 07 1W1107B2 1W130 | 1
9 | JPC | 9JPCC0677 | IN | IN | OUT | NO | 2 | 1 | PYRO | CU | IMOP | 1000V dc | FDR, TDR and V&T | 4RO (FDR & TDR) and 2RO (V&T) | NO | ALSTHOM | IMS | 34 | 45 | 34 | 9JPC036CR | 9JPCS014 | A 01 1L1102F3 1L101 A 01 1L1102F3 1L101 A 01 1L1102F3 1L113 A 02 1L1102E3 1L101 A 03 1L1102D3 1L101 A 04 1L1102C3 1L101 A 04 1L1102C3 1L102 A 05 1L1102B3 1L102 A 05 1L1102B3 1L103 A 05 1L1102B3 1L104 A 06 1L1107B2 1L104 A 07 1W1107B2 1W130 | 1
9 | JPC | 9JPCC0678 | IN | IN | OUT | NO | 2 | 1 | PYRO | CU | IMOP | 1000V dc | FDR, TDR and V&T | 4RO (FDR & TDR) and 2RO (V&T) | NO | ALSTHOM | IMS | 34 | 40 | 30 | 9JPC036CR | 9JPCS013 | A 01 1L1102F3 1L101 A 01 1L1102F3 1L101 A 01 1L1102F3 1L113 A 02 1L1102E3 1L101 A 03 1L1102D3 1L101 A 04 1L1102C3 1L101 A 04 1L1102C3 1L102 A 05 1L1102B3 1L102 A 05 1L1102B3 1L103 A 05 1L1102B3 1L104 A 06 1L1107B2 1L104 A 07 1W1107B2 1W130 | 1
9 | JPC | 9JPCC0679 | IN | IN | OUT | NO | 2 | 1 | PYRO | CU | IMOP | 1000V dc | FDR, TDR and V&T | 4RO (FDR & TDR) and 2RO (V&T) | NO | ALSTHOM | IMS | 27 | 37 | 24 | 9JPC036CR | 9JPCS012 | A 01 1L1102F3 1L101 A 01 1L1102F3 1L101 A 01 1L1102F3 1L113 A 02 1L1102E3 1L101 A 03 1L1102D3 1L101 A 04 1L1102C3 1L101 A 04 1L1102C3 1L102 A 05 1L1102B3 1L102 A 05 1L1102B3 1L103 A 05 1L1102B3 1L104 A 06 1L1107B2 1L104 | 1
9 | JPC | 9JPCC0680 | IN | IN | OUT | NO | 2 | 1 | PYRO | CU | IMOP | 1000V dc | FDR, TDR and V&T | 4RO (FDR & TDR) and 2RO (V&T) | NO | ALSTHOM | IMS | 27 | 34 | 22 | 9JPC036CR | 9JPCS011 | A 01 1L1102F3 1L101 A 01 1L1102F3 1L101 A 01 1L1102F3 1L113 A 02 1L1102E3 1L101 A 03 1L1102D3 1L101 A 04 1L1102C3 1L101 A 04 1L1102C3 1L102 A 05 1L1102B3 1L102 A 05 1L1102B3 1L103 A 05 1L1102B3 1L104 A 06 1L1107B2 1L104 | 1
9 | JPC | 9JPCC0681 | IN | IN | OUT | NO | 2 | 1 | PYRO | CU | IMOP | 1000V dc | FDR, TDR and V&T | 4RO (FDR & TDR) and 2RO (V&T) | NO | ALSTHOM | IMS | 26 | 32 | 23 | 9JPC036CR | 9JPC10DT | A 01 1L1102F3 1L101 A 01 1L1102F3 1L101 A 01 1L1102F3 1L113 A 02 1L1102E3 1L101 A 03 1L1102D3 1L101 A 04 1L1102C3 1L101 A 04 1L1102C3 1L102 A 05 1L1102B3 1L102 A 05 1L1102B3 1L103 A 05 1L1102B3 1L104 | 1
9 | JPC | 9JPCC0682 | IN | IN | OUT | NO | 2 | 1 | PYRO | CU | IMOP | 1000V dc | FDR, TDR and V&T | 4RO (FDR & TDR) and 2RO (V&T) | NO | ALSTHOM | IMS | 25 | 33 | 25 | 9JPC036CR | 9JPC9DT | A 01 1L1102F3 1L101 A 01 1L1102F3 1L101 A 01 1L1102F3 1L113 A 02 1L1102E3 1L101 A 03 1L1102D3 1L101 A 04 1L1102C3 1L101 A 04 1L1102C3 1L102 A 05 1L1102B3 1L102 A 05 1L1102B3 1L103 A 05 1L1102B3 1L104 A 06 1L1102A3 1L104 A 06 1L1102A3 1L114 | 1
9 | JPC | 9JPCC0683 | IN | IN | OUT | NO | 2 | 1 | PYRO | CU | IMOP | 1000V dc | FDR, TDR and V&T | 4RO (FDR & TDR) and 2RO (V&T) | NO | ALSTHOM | IMS | 27 | 33 | 21 | 9JPC036CR | 9JPC593DT | A 01 1L1102F3 1L101 A 01 1L1102F3 1L101 A 01 1L1102F3 1L113 A 02 1L1102E3 1L101 A 03 1L1102D3 1L101 A 04 1L1102C3 1L101 A 04 1L1102C3 1L102 A 05 1L1102B3 1L102 A 05 1L1102B3 1L103 A 05 1L1102B3 1L104 A 06 1L1107B2 1L104 | 1
9 | JPC | 9JPCC0684 | IN | IN | OUT | NO | 2 | 1 | PYRO | CU | IMOP | 1000V dc | FDR, TDR and V&T | 4RO (FDR & TDR) and 2RO (V&T) | NO | ALSTHOM | IMS | 22 | 29 | 21 | 9JPC036CR | 9JPC8DT | A 01 1L1102F3 1L101 A 01 1L1102F3 1L101 A 01 1L1102F3 1L113 A 02 1L1102E3 1L101 A 03 1L1102D3 1L101 A 04 1L1102C3 1L101 A 04 1L1102C3 1L102 A 05 1L1102B3 1L102 A 05 1L1102B3 1L103 A 05 1L1102B3 1L104 | 1
9 | JPC | 9JPCC0685 | IN | IN | OUT | NO | 2 | 1 | PYRO | CU | IMOP | 1000V dc | FDR, TDR and V&T | 4RO (FDR & TDR) and 2RO (V&T) | NO | ALSTHOM | IMS | 19 | 26 | 16 | 9JPC036CR | 9JPC7DT | A 01 1L1102F3 1L101 A 01 1L1102F3 1L101 A 01 1L1102F3 1L113 A 02 1L1102E3 1L101 A 03 1L1102D3 1L101 A 04 1L1102C3 1L101 A 04 1L1102C3 1L102 A 05 1L1102B3 1L102 A 05 1L1102B3 1L103 A 05 1L1102B3 1L104 | 1
9 | JPC | 9JPCC0686 | IN | IN | OUT | NO | 2 | 1 | PYRO | CU | IMOP | 1000V dc | FDR, TDR and V&T | 4RO (FDR & TDR) and 2RO (V&T) | NO | ALSTHOM | IMS | 12 | 20 | 13 | 9JPC036CR | 9JPC6DT | A 01 1L1102F3 1L101 A 01 1L1102F3 1L101 A 01 1L1102F3 1L113 A 02 1L1102E3 1L101 | 1
9 | JPC | 9JPCC0687 | IN | IN | OUT | NO | 2 | 1 | PYRO | CU | IMOP | 1000V dc | FDR, TDR and V&T | 4RO (FDR & TDR) and 2RO (V&T) | NO | ALSTHOM | IMS | 12 | 18 | 10 | 9JPC036CR | 9JPC592DT | A 01 1L1102F3 1L101 A 01 1L1102F3 1L101 A 01 1L1102F3 1L113 A 02 1L1102E3 1L101 | 1
9 | JPC | 9JPCC0688 | IN | IN | OUT | NO | 2 | 1 | PYRO | CU | IMOP | 1000V dc | FDR, TDR and V&T | 4RO (FDR & TDR) and 2RO (V&T) | NO | ALSTHOM | IMS | 12 | 18 | 10 | 9JPC036CR | 9JPC5DT | A 01 1L1102F3 1L101 A 01 1L1102F3 1L101 A 01 1L1102F3 1L113 A 02 1L1102E3 1L101 | 1
9 | JPC | 9JPCC0689 | IN | IN | OUT | NO | 2 | 1 | PYRO | CU | IMOP | 1000V dc | FDR, TDR and V&T | 4RO (FDR & TDR) and 2RO (V&T) | NO | ALSTHOM | IMS | 8 | 12 | 7 | 9JPC036CR | 9JPC4DT | A 01 1L1102F3 1L101 A 01 1L1102F3 1L101 A 01 1L1102F3 1L113 | 1
9 | JPC | 9JPCC0690 | IN | IN | OUT | NO | 2 | 1 | PYRO | CU | IMOP | 1000V dc | FDR, TDR and V&T | 4RO (FDR & TDR) and 2RO (V&T) | NO | ALSTHOM | IMS | 15 | 15 | 9 | 9JPC036CR | 9JPC3DT | A 01 1L1102F3 1L101 A 01 1L1102F3 1L101 A 01 1L1102F3 1L113 | 1
9 | JPC | 9JPCC0691 | IN | IN | OUT | NO | 2 | 1 | PYRO | CU | IMOP | 1000V dc | FDR, TDR and V&T | 4RO (FDR & TDR) and 2RO (V&T) | NO | ALSTHOM | IMS | 13 | 18 | 11 | 9JPC036CR | 9JPC2DT | A 01 1L1102F3 1L101 A 01 1L1102F3 1L101 A 01 1L1102F3 1L113 A 02 1L1102E3 1L101 | 1
9 | JPC | 9JPCC0692 | IN | IN | OUT | NO | 2 | 1 | PYRO | CU | IMOP | 1000V dc | FDR, TDR and V&T | 4RO (FDR & TDR) and 2RO (V&T) | NO | ALSTHOM | IMS | 13 | 21 | 12 | 9JPC036CR | 9JPC1DT | A 01 1L1102F3 1L101 A 01 1L1102F3 1L101 A 01 1L1102F3 1L113 A 02 1L1102E3 1L101 | 1
9 | JPC | 9JPCC0693 | IN | IN | OUT | NO | 2 | 1 | PYRO | CU | IMOP | 1000V dc | FDR, TDR and V&T | 4RO (FDR & TDR) and 2RO (V&T) | NO | ALSTHOM | IMS | 24 | 33 | 22 | 9JPC036CR | 9JPC36DT | A 01 1L1102F3 1L101 A 01 1L1102F3 1L101 A 01 1L1102F3 1L113 A 02 1L1102E3 1L101 A 03 1L1102D3 1L101 A 04 1L1102C3 1L101 A 04 1L1102C3 1L102 A 05 1L1102B3 1L102 A 05 1L1102B3 1L103 A 05 1L1102B3 1L104 | 1
9 | JPC | 9JPCC0694 | IN | IN | OUT | NO | 2 | 1 | PYRO | CU | IMOP | 1000V dc | FDR, TDR and V&T | 4RO (FDR & TDR) and 2RO (V&T) | NO | ALSTHOM | IMS | 20 | 13 | 7 | 9JPC036CR | 9JPC54DT | IND (SITE RUN) | 1
9 | JPC | 9JPCC0695 | IN | IN | OUT | NO | 2 | 1 | PYRO | CU | IMOP | 1000V dc | FDR, TDR and V&T | 4RO (FDR & TDR) and 2RO (V&T) | NO | ALSTHOM | IMS | 20 | 40 | 40 | 9JPC036CR | 9JPC291DT | IND (SITE RUN) | 1
9 | JPC | 9JPCC0696 | IN | IN | OUT | NO | 2 | 1 | PYRO | CU | IMOP | 1000V dc | FDR, TDR and V&T | 4RO (FDR & TDR) and 2RO (V&T) | NO | ALSTHOM | IMS | 50 | 72 | 61 | 9JPC037CR | 9JPC37DT | A 01 1L1102F3 1L101 A 01 1L1102F3 1L101 A 01 1L1102F3 1L113 A 02 1L1102G3 1L105 A 03 1L1102H3 1L105 A 04 1L1102J3 1L105 A 05 1L1102K3 1L105 A 06 1L1102L3 1L105 A 07 1L1102M3 1L105 | 1
9 | JPC | 9JPCC0697 | IN | IN | OUT | NO | 2 | 1 | PYRO | CU | IMOP | 1000V dc | FDR, TDR and V&T | 4RO (FDR & TDR) and 2RO (V&T) | NO | ALSTHOM | IMS | 50 | 70 | 59 | 9JPC037CR | 9JPC596DT | A 01 1L1102F3 1L101 A 01 1L1102F3 1L101 A 01 1L1102F3 1L113 A 02 1L1102G3 1L105 A 03 1L1102H3 1L105 A 04 1L1102J3 1L105 A 05 1L1102K3 1L105 A 06 1L1102L3 1L105 A 07 1L1102M3 1L105 | 1
9 | JPC | 9JPCC0698 | IN | IN | OUT | NO | 2 | 1 | PYRO | CU | IMOP | 1000V dc | FDR, TDR and V&T | 4RO (FDR & TDR) and 2RO (V&T) | NO | ALSTHOM | IMS | 50 | 70 | 59 | 9JPC037CR | 9JPC38DT | A 01 1L1102F3 1L101 A 01 1L1102F3 1L101 A 01 1L1102F3 1L113 A 02 1L1102G3 1L105 A 03 1L1102H3 1L105 A 04 1L1102J3 1L105 A 05 1L1102K3 1L105 A 06 1L1102L3 1L105 A 07 1L1102M3 1L105 | 1
9 | JPC | 9JPCC0699 | IN | IN | OUT | NO | 2 | 1 | PYRO | CU | IMOP | 1000V dc | FDR, TDR and V&T | 4RO (FDR & TDR) and 2RO (V&T) | NO | ALSTHOM | IMS | 45 | 63 | 56 | 9JPC037CR | 9JPC39DT | A 01 1L1102F3 1L101 A 01 1L1102F3 1L101 A 01 1L1102F3 1L113 A 02 1L1102G3 1L105 A 03 1L1102H3 1L105 A 04 1L1102J3 1L105 A 05 1L1102K3 1L105 A 06 1L1102L3 1L105 A 07 1L1102M3 1L105 | 1
9 | JPC | 9JPCC0700 | IN | IN | OUT | NO | 2 | 1 | PYRO | CU | IMOP | 1000V dc | FDR, TDR and V&T | 4RO (FDR & TDR) and 2RO (V&T) | NO | ALSTHOM | IMS | 20 | 59 | 37 | 9JPC037CR | 9JPC40DT | IND (SITE RUN) | 1
9 | JPC | 9JPCC0701 | IN | IN | OUT | NO | 2 | 1 | PYRO | CU | IMOP | 1000V dc | FDR, TDR and V&T | 4RO (FDR & TDR) and 2RO (V&T) | NO | ALSTHOM | IMS | 40 | 53 | 46 | 9JPC037CR | 9JPC41DT | A 01 1L1102F3 1L101 A 01 1L1102F3 1L101 A 01 1L1102F3 1L113 A 02 1L1102G3 1L105 A 03 1L1102H3 1L105 A 04 1L1102J3 1L105 A 05 1L1102K3 1L105 A 06 1L1102L3 1L105 A 07 1L1102M3 1L105 | 1
9 | JPC | 9JPCC0702 | IN | IN | OUT | NO | 2 | 1 | PYRO | CU | IMOP | 1000V dc | FDR, TDR and V&T | 4RO (FDR & TDR) and 2RO (V&T) | NO | ALSTHOM | IMS | 35 | 50 | 43 | 9JPC037CR | 9JPC42DT | A 01 1L1102F3 1L101 A 01 1L1102F3 1L101 A 01 1L1102F3 1L113 A 02 1L1102G3 1L105 A 03 1L1102H3 1L105 A 04 1L1102J3 1L105 A 05 1L1102K3 1L105 A 06 1L1102L3 1L105 A 07 1L1102M3 1L105 | 1
9 | JPC | 9JPCC0703 | IN | IN | OUT | NO | 2 | 1 | PYRO | CU | IMOP | 1000V dc | FDR, TDR and V&T | 4RO (FDR & TDR) and 2RO (V&T) | NO | ALSTHOM | IMS | 35 | 46 | 40 | 9JPC037CR | 9JPC43DT | A 01 1L1102F3 1L101 A 01 1L1102F3 1L101 A 01 1L1102F3 1L113 A 02 1L1102G3 1L105 A 03 1L1102H3 1L105 A 04 1L1102J3 1L105 A 05 1L1102K3 1L105 A 06 1L1102L3 1L105 A 07 1L1102M3 1L105 | 1
9 | JPC | 9JPCC0704 | IN | IN | OUT | NO | 2 | 1 | PYRO | CU | IMOP | 1000V dc | FDR, TDR and V&T | 4RO (FDR & TDR) and 2RO (V&T) | NO | ALSTHOM | IMS | 35 | 47 | 41 | 9JPC037CR | 9JPC597DT | A 01 1L1102F3 1L101 A 01 1L1102F3 1L101 A 01 1L1102F3 1L113 A 02 1L1102G3 1L105 A 03 1L1102H3 1L105 A 04 1L1102J3 1L105 A 05 1L1102K3 1L105 A 06 1L1102L3 1L105 A 07 1L1102M3 1L105 | 1
9 | JPC | 9JPCC0705 | IN | IN | OUT | NO | 2 | 1 | PYRO | CU | IMOP | 1000V dc | FDR, TDR and V&T | 4RO (FDR & TDR) and 2RO (V&T) | NO | ALSTHOM | IMS | 30 | 43 | 37 | 9JPC037CR | 9JPC44DT | A 01 1L1102F3 1L101 A 01 1L1102F3 1L101 A 01 1L1102F3 1L113 A 02 1L1102G3 1L105 A 03 1L1102H3 1L105 A 04 1L1102J3 1L105 A 05 1L1102K3 1L105 A 06 1L1102L3 1L105 A 07 1L1102M3 1L105 | 1
9 | JPC | 9JPCC0706 | IN | IN | OUT | NO | 2 | 1 | PYRO | CU | IMOP | 1000V dc | FDR, TDR and V&T | 4RO (FDR & TDR) and 2RO (V&T) | NO | ALSTHOM | IMS | 26 | 38 | 30 | 9JPC037CR | 9JPC45DT | A 01 1L1102F3 1L101 A 01 1L1102F3 1L101 A 01 1L1102F3 1L113 A 02 1L1102G3 1L105 A 03 1L1102H3 1L105 A 04 1L1102J3 1L105 A 05 1L1102K3 1L105 A 06 1L1102L3 1L105 A 07 1L1102M3 1L105 | 1
9 | JPC | 9JPCC0707 | IN | IN | OUT | NO | 2 | 1 | PYRO | CU | IMOP | 1000V dc | FDR, TDR and V&T | 4RO (FDR & TDR) and 2RO (V&T) | NO | ALSTHOM | IMS | 26 | 38 | 28 | 9JPC037CR | 9JPC598DT | A 01 1L1102F3 1L101 A 01 1L1102F3 1L101 A 01 1L1102F3 1L113 A 02 1L1102G3 1L105 A 03 1L1102H3 1L105 A 04 1L1102J3 1L105 A 05 1L1102K3 1L105 A 06 1L1102L3 1L105 A 07 1L1102M3 1L105 | 1
9 | JPC | 9JPCC0708 | IN | IN | OUT | NO | 2 | 1 | PYRO | CU | IMOP | 1000V dc | FDR, TDR and V&T | 4RO (FDR & TDR) and 2RO (V&T) | NO | ALSTHOM | IMS | 26 | 36 | 26 | 9JPC037CR | 9JPC46DT | A 01 1L1102F3 1L101 A 01 1L1102F3 1L101 A 01 1L1102F3 1L113 A 02 1L1102G3 1L105 A 03 1L1102H3 1L105 A 04 1L1102J3 1L105 A 05 1L1102K3 1L105 A 06 1L1102L3 1L105 A 07 1L1102M3 1L105 | 1
9 | JPC | 9JPCC0709 | IN | IN | OUT | NO | 2 | 1 | PYRO | CU | IMOP | 1000V dc | FDR, TDR and V&T | 4RO (FDR & TDR) and 2RO (V&T) | NO | ALSTHOM | IMS | 21 | 33 | 24 | 9JPC037CR | 9JPC599DT | A 01 1L1102F3 1L101 A 01 1L1102F3 1L101 A 01 1L1102F3 1L113 A 02 1L1102G3 1L105 A 03 1L1102H3 1L105 A 04 1L1102J3 1L105 A 05 1L1102K3 1L105 A 06 1L1102L3 1L105 A 07 1L1102M3 1L105 | 1
9 | JPC | 9JPCC0710 | IN | IN | OUT | NO | 2 | 1 | PYRO | CU | IMOP | 1000V dc | FDR, TDR and V&T | 4RO (FDR & TDR) and 2RO (V&T) | NO | ALSTHOM | IMS | 21 | 33 | 24 | 9JPC037CR | 9JPC47DT | A 01 1L1102F3 1L101 A 01 1L1102F3 1L101 A 01 1L1102F3 1L113 A 02 1L1102G3 1L105 A 03 1L1102H3 1L105 A 04 1L1102J3 1L105 A 05 1L1102K3 1L105 A 06 1L1102L3 1L105 A 07 1L1102M3 1L105 | 1
9 | JPC | 9JPCC0711 | IN | IN | OUT | NO | 2 | 1 | PYRO | CU | IMOP | 1000V dc | FDR, TDR and V&T | 4RO (FDR & TDR) and 2RO (V&T) | NO | ALSTHOM | IMS | 16 | 28 | 24 | 9JPC037CR | 9JPC48DT | A 01 1L1102F3 1L101 A 01 1L1102F3 1L101 A 01 1L1102F3 1L113 A 02 1L1102G3 1L105 A 03 1L1102H3 1L105 A 04 1L1102J3 1L105 A 05 1L1102K3 1L105 A 06 1L1102L3 1L105 | 1
9 | JPC | 9JPCC0712 | IN | IN | OUT | NO | 2 | 1 | PYRO | CU | IMOP | 1000V dc | FDR, TDR and V&T | 4RO (FDR & TDR) and 2RO (V&T) | NO | ALSTHOM | IMS | 16 | 28 | 19 | 9JPC037CR | 9JPC600DT | A 01 1L1102F3 1L101 A 01 1L1102F3 1L101 A 01 1L1102F3 1L113 A 02 1L1102G3 1L105 A 03 1L1102H3 1L105 A 04 1L1102J3 1L105 A 05 1L1102K3 1L105 A 06 1L1102L3 1L105 | 1
9 | JPC | 9JPCC0713 | IN | IN | OUT | NO | 2 | 1 | PYRO | CU | IMOP | 1000V dc | FDR, TDR and V&T | 4RO (FDR & TDR) and 2RO (V&T) | NO | ALSTHOM | IMS | 16 | 24 | 20 | 9JPC037CR | 9JPC49DT | A 01 1L1102F3 1L101 A 01 1L1102F3 1L101 A 01 1L1102F3 1L113 A 02 1L1102G3 1L105 A 03 1L1102H3 1L105 A 04 1L1102J3 1L105 A 05 1L1102K3 1L105 A 06 1L1102L3 1L105 | 1
9 | JPC | 9JPCC0714 | IN | IN | OUT | NO | 2 | 1 | PYRO | CU | IMOP | 1000V dc | FDR, TDR and V&T | 4RO (FDR & TDR) and 2RO (V&T) | NO | ALSTHOM | IMS | 11 | 20 | 14 | 9JPC037CR | 9JPC601DT | A 01 1L1102F3 1L101 A 01 1L1102F3 1L101 A 01 1L1102F3 1L113 A 02 1L1102G3 1L105 A 03 1L1102H3 1L105 A 04 1L1102J3 1L105 | 1
9 | JPC | 9JPCC0715 | IN | IN | OUT | NO | 2 | 1 | PYRO | CU | IMOP | 1000V dc | FDR, TDR and V&T | 4RO (FDR & TDR) and 2RO (V&T) | NO | ALSTHOM | IMS | 11 | 21 | 15 | 9JPC037CR | 9JPC50DT | A 01 1L1102F3 1L101 A 01 1L1102F3 1L101 A 01 1L1102F3 1L113 A 02 1L1102G3 1L105 A 03 1L1102H3 1L105 A 04 1L1102J3 1L105 | 1
9 | JPC | 9JPCC0716 | IN | IN | OUT | NO | 2 | 1 | PYRO | CU | IMOP | 1000V dc | FDR, TDR and V&T | 4RO (FDR & TDR) and 2RO (V&T) | NO | ALSTHOM | IMS | 10 | 19 | 11 | 9JPC037CR | 9JPC51DT | A 01 1L1102F3 1L101 A 01 1L1102F3 1L101 A 01 1L1102F3 1L113 A 02 1L1102G3 1L105 | 1
9 | JPC | 9JPCC0717 | IN | IN | OUT | NO | 2 | 1 | PYRO | CU | IMOP | 1000V dc | FDR, TDR and V&T | 4RO (FDR & TDR) and 2RO (V&T) | NO | ALSTHOM | IMS | 6 | 17 | 9 | 9JPC037CR | 9JPC602DT | A 01 1L1102F3 1L101 A 01 1L1102F3 1L101 A 01 1L1102F3 1L113 A 02 1L1102G3 1L105 | 1
9 | JPC | 9JPCC0718 | IN | IN | OUT | NO | 2 | 1 | PYRO | CU | IMOP | 1000V dc | FDR, TDR and V&T | 4RO (FDR & TDR) and 2RO (V&T) | NO | ALSTHOM | IMS | 6 | 15 | 8 | 9JPC037CR | 9JPC52DT | A 01 1L1102F3 1L101 A 01 1L1102F3 1L101 A 01 1L1102F3 1L113 A 02 1L1102G3 1L105 | 1
9 | JPC | 9JPCC0719 | IN | IN | OUT | NO | 2 | 1 | PYRO | CU | IMOP | 1000V dc | FDR, TDR and V&T | 4RO (FDR & TDR) and 2RO (V&T) | NO | ALSTHOM | IMS | 13 | 18 | 12 | 9JPC037CR | 9JPC4DT | A 01 1L1102F3 1L101 A 01 1L1102F3 1L101 A 01 1L1102F3 1L113 | 1
9 | JPC | 9JPCC0720 | IN | IN | OUT | NO | 2 | 1 | PYRO | CU | IMOP | 1000V dc | FDR, TDR and V&T | 4RO (FDR & TDR) and 2RO (V&T) | NO | ALSTHOM | IMS | 20 | 66 | 66 | 9JPC037CR | 9JPC424DT | IND (SITE RUN) | 1
9 | JPC | 9JPCC0721 | IN | IN | OUT | NO | 2 | 1 | PYRO | CU | IMOP | 1000V dc | FDR, TDR and V&T | 4RO (FDR & TDR) and 2RO (V&T) | NO | ALSTHOM | IMS | 41 | 60 | 53 | 9JPC037CR | 9JPC21DT | A 01 1L1102F3 1L101 A 01 1L1102F3 1L101 A 01 1L1102F3 1L113 A 02 1L1102G3 1L105 A 03 1L1102H3 1L105 A 04 1L1102J3 1L105 A 05 1L1102K3 1L105 A 06 1L1102L3 1L105 A 07 1L1102M3 1L105 | 1
9 | JPC | 9JPCC0722 | IN | IN | OUT | NO | 2 | 1 | PYRO | CU | IMOP | 1000V dc | FDR, TDR and V&T | 4RO (FDR & TDR) and 2RO (V&T) | NO | ALSTHOM | IMS | 20 | 60 | 60 | 9JPC037CR | 9JPC406DT | IND (SITE RUN) | 1
9 | JPC | 9JPCC0723 | IN | IN | OUT | NO | 2 | 1 | PYRO | CU | IMOP | 1000V dc | FDR, TDR and V&T | 4RO (FDR & TDR) and 2RO (V&T) | NO | ALSTHOM | IMS | 19 | 16 | 6 | 9JPC037CR | 9JPC54DT | A 01 1L1102F3 1L101 A 01 1L1102F3 1L101 A 01 1L1102F3 1L113 | 1
9 | JPC | 9JPCC0724 | IN | IN | OUT | NO | 2 | 1 | PYRO | CU | IMOP | 1000V dc | FDR, TDR and V&T | 4RO (FDR & TDR) and 2RO (V&T) | NO | ALSTHOM | IMS | 19 | 14 | 7 | 9JPC037CR | 9JPC603DT | A 01 1L1102F3 1L101 A 01 1L1102F3 1L101 A 01 1L1102F3 1L113 | 1
9 | JPC | 9JPCC0725 | IN | IN | OUT | NO | 2 | 1 | PYRO | CU | IMOP | 1000V dc | FDR, TDR and V&T | 4RO (FDR & TDR) and 2RO (V&T) | NO | ALSTHOM | IMS | 20 | 6 | 6 | 9JPC037CR | 9JPC53DT | IND (SITE RUN) | 1
9 | JPC | 9JPCC0726 | IN | IN | OUT | NO | 2 | 1 | PYRO | CU | IMOP | 1000V dc | FDR, TDR and V&T | 4RO (FDR & TDR) and 2RO (V&T) | NO | ALSTHOM | IMS | 20 | 50 | 52 | 9JPC038CR | 9JPC23DT | IND (SITE RUN) | 1
9 | JPC | 9JPCC0727 | IN | IN | OUT | NO | 2 | 1 | PYRO | CU | IMOP | 1000V dc | FDR, TDR and V&T | 4RO (FDR & TDR) and 2RO (V&T) | NO | ALSTHOM | IMS | 20 | 47 | 7 | 9JPC038CR | 9JPC24DT | IND (SITE RUN) | 1
9 | JPC | 9JPCC0728 | IN | IN | OUT | NO | 2 | 1 | PYRO | CU | IMOP | 1000V dc | FDR, TDR and V&T | 4RO (FDR & TDR) and 2RO (V&T) | NO | ALSTHOM | IMS | 20 | 44 | 7 | 9JPC038CR | 9JPC25DT | IND (SITE RUN) | 1
9 | JPC | 9JPCC0729 | IN | IN | OUT | NO | 2 | 1 | PYRO | CU | IMOP | 1000V dc | FDR, TDR and V&T | 4RO (FDR & TDR) and 2RO (V&T) | NO | ALSTHOM | IMS | 20 | 41 | 41 | 9JPC038CR | 9JPC26DT | IND (SITE RUN) | 1
9 | JPC | 9JPCC0730 | IN | IN | OUT | NO | 2 | 1 | PYRO | CU | IMOP | 1000V dc | FDR, TDR and V&T | 4RO (FDR & TDR) and 2RO (V&T) | NO | ALSTHOM | IMS | 20 | 38 | 51 | 9JPC038CR | 9JPC27DT | IND (SITE RUN) | 1
9 | JPC | 9JPCC0731 | IN | IN | OUT | NO | 2 | 1 | PYRO | CU | IMOP | 1000V dc | FDR, TDR and V&T | 4RO (FDR & TDR) and 2RO (V&T) | NO | ALSTHOM | IMS | 20 | 36 | 51 | 9JPC038CR | 9JPC595DT | IND (SITE RUN) | 1
9 | JPC | 9JPCC0732 | IN | IN | OUT | NO | 2 | 1 | PYRO | CU | IMOP | 1000V dc | FDR, TDR and V&T | 4RO (FDR & TDR) and 2RO (V&T) | NO | ALSTHOM | IMS | 20 | 35 | 47 | 9JPC038CR | 9JPC28DT | IND (SITE RUN) | 1
9 | JPC | 9JPCC0733 | IN | IN | OUT | NO | 2 | 1 | PYRO | CU | IMOP | 1000V dc | FDR, TDR and V&T | 4RO (FDR & TDR) and 2RO (V&T) | NO | ALSTHOM | IMS | 20 | 32 | 41 | 9JPC038CR | 9JPC29DT | IND (SITE RUN) | 1
9 | JPC | 9JPCC0734 | IN | IN | OUT | NO | 2 | 1 | PYRO | CU | IMOP | 1000V dc | FDR, TDR and V&T | 4RO (FDR & TDR) and 2RO (V&T) | NO | ALSTHOM | IMS | 20 | 30 | 36 | 9JPC038CR | 9JPC30DT | IND (SITE RUN) | 1
9 | JPC | 9JPCC0735 | IN | IN | OUT | NO | 2 | 1 | PYRO | CU | IMOP | 1000V dc | FDR, TDR and V&T | 4RO (FDR & TDR) and 2RO (V&T) | NO | ALSTHOM | IMS | 20 | 27 | 32 | 9JPC038CR | 9JPC31DT | IND (SITE RUN) | 1
9 | JPC | 9JPCC0736 | IN | IN | OUT | NO | 2 | 1 | PYRO | CU | IMOP | 1000V dc | FDR, TDR and V&T | 4RO (FDR & TDR) and 2RO (V&T) | NO | ALSTHOM | IMS | 20 | 24 | 28 | 9JPC038CR | 9JPC32DT | IND (SITE RUN) | 1
9 | JPC | 9JPCC0737 | IN | IN | OUT | NO | 2 | 1 | PYRO | CU | IMOP | 1000V dc | FDR, TDR and V&T | 4RO (FDR & TDR) and 2RO (V&T) | NO | ALSTHOM | IMS | 20 | 21 | 23 | 9JPC038CR | 9JPC33DT | IND (SITE RUN) | 1
9 | JPC | 9JPCC0738 | IN | IN | OUT | NO | 2 | 1 | PYRO | CU | IMOP | 1000V dc | FDR, TDR and V&T | 4RO (FDR & TDR) and 2RO (V&T) | NO | ALSTHOM | IMS | 20 | 16 | 18 | 9JPC038CR | 9JPC34DT | IND (SITE RUN) | 1
9 | JPC | 9JPCC0739 | IN | IN | OUT | NO | 2 | 1 | PYRO | CU | IMOP | 1000V dc | FDR, TDR and V&T | 4RO (FDR & TDR) and 2RO (V&T) | NO | ALSTHOM | IMS | 20 | 13 | 13 | 9JPC038CR | 9JPC35DT | IND (SITE RUN) | 1
9 | JPC | 9JPCC0740 | IN | IN | OUT | NO | 2 | 1 | PYRO | CU | IMOP | 1000V dc | FDR, TDR and V&T | 4RO (FDR & TDR) and 2RO (V&T) | NO | ALSTHOM | IMS | 20 | 10 | 8 | 9JPC038CR | 9JPC36DT | IND (SITE RUN) | 1
9 | JPC | 9JPCC0741 | IN | IN | OUT | NO | 2 | 1 | PYRO | CU | IMOP | 1000V dc | FDR, TDR and V&T | 4RO (FDR & TDR) and 2RO (V&T) | NO | ALSTHOM | IMS | 20 | 61 | 62 | 9JPC038CR | 9JPC40DT | IND (SITE RUN) | 1
9 | JPC | 9JPCC0742 | IN | IN | OUT | NO | 2 | 1 | PYRO | CU | IMOP | 1000V dc | FDR, TDR and V&T | 4RO (FDR & TDR) and 2RO (V&T) | NO | ALSTHOM | IMS | 20 | 40 | 40 | 9JPC038CR | 9JPC424DT | IND (SITE RUN) | 1
9 | JPC | 9JPCC0743 | IN | IN | OUT | NO | 2 | 1 | PYRO | CU | IMOP | 1000V dc | FDR, TDR and V&T | 4RO (FDR & TDR) and 2RO (V&T) | NO | ALSTHOM | IMS | 20 | 38 | 56 | 9JPC038CR | 9JPC596DT | IND (SITE RUN) | 1
9 | JPC | 9JPCC0744 | IN | IN | OUT | NO | 2 | 1 | PYRO | CU | IMOP | 1000V dc | FDR, TDR and V&T | 4RO (FDR & TDR) and 2RO (V&T) | NO | ALSTHOM | IMS | 20 | 60 | 52 | 9JPC038CR | 9JPC20DT | IND (SITE RUN) | 1
9 | JPC | 9JPCC0745 | IN | IN | OUT | NO | 2 | 1 | PYRO | CU | IMOP | 1000V dc | FDR, TDR and V&T | 4RO (FDR & TDR) and 2RO (V&T) | NO | ALSTHOM | IMS | 20 | 57 | 58 | 9JPC038CR | 9JPC21DT | IND (SITE RUN) | 1
9 | JPC | 9JPCC0746 | IN | IN | OUT | NO | 2 | 1 | PYRO | CU | IMOP | 1000V dc | FDR, TDR and V&T | 4RO (FDR & TDR) and 2RO (V&T) | NO | ALSTHOM | IMS | 20 | 54 | 52 | 9JPC038CR | 9JPC22DT | IND (SITE RUN) | 1
9 | JPC | 9JPCC0747 | IN | IN | OUT | NO | 2 | 1 | PYRO | CU | IMOP | 1000V dc | FDR, TDR and V&T | 4RO (FDR & TDR) and 2RO (V&T) | NO | ALSTHOM | IMS | 12 | 11 | 11 | 9JPC038CR | 9JPC7DT | A 01 1L1102B3 1L102 A 01 1L1102B3 1L102 A 01 1L1102B3 1L103 A 01 1L1102B3 1L104 | 1
9 | JPC | 9JPCC0748 | IN | IN | OUT | NO | 2 | 1 | PYRO | CU | IMOP | 1000V dc | FDR, TDR and V&T | 4RO (FDR & TDR) and 2RO (V&T) | NO | ALSTHOM | IMS | 20 | 20 | 17 | 9JPC002CR | 9JPC210DT | IND (SITE RUN) | 1
9 | JPC | 9JPCC0749 | IN | IN | OUT | NO | 2 | 1 | PYRO | CU | IMOP | 1000V dc | FDR, TDR and V&T | 4RO (FDR & TDR) and 2RO (V&T) | NO | ALSTHOM | IMS | 20 | 16 | 20 | 9JPC002CR | 9JPC211DT | IND (SITE RUN) | 1
9 | JPC | 9JPCC0753 | IN | IN | OUT | NO | 2 | 1 | PYRO | CU | IMOP | 1000V dc | FDR, TDR and V&T | 4RO (FDR & TDR) and 2RO (V&T) | NO | ALSTHOM | IMS | 20 | 25 | 25 | 9JPC032CR | 9JPC510DT | IND (SITE RUN) | 1
9 | JPC | 9JPCC0754 | IN | IN | OUT | NO | 2 | 1 | PYRO | CU | IMOP | 1000V dc | FDR, TDR and V&T | 4RO (FDR & TDR) and 2RO (V&T) | NO | ALSTHOM | IMS | 20 | 25 | 29 | 9JPC031CR | 9JPC504DT | IND (SITE RUN) | 1
9 | JPC | 9JPCC0755 | IN | IN | OUT | NO | 2 | 1 | PYRO | CU | IMOP | 1000V dc | FDR, TDR and V&T | 4RO (FDR & TDR) and 2RO (V&T) | NO | ALSTHOM | IMS | 20 | 62 | 103 | 9JPC010CR | 9JPC325DT | IND (SITE RUN) | 1
9 | JPC | 9JPCC0756 | IN | IN | OUT | NO | 2 | 1 | PYRO | CU | IMOP | 1000V dc | FDR, TDR and V&T | 4RO (FDR & TDR) and 2RO (V&T) | NO | ALSTHOM | IMS | 20 | 58 | 91 | 9JPC012CR | 9JPC326DT | IND (SITE RUN) | 1
9 | JPC | 9JPCC0757 | IN | IN | OUT | NO | 2 | 1 | PYRO | CU | IMOP | 1000V dc | FDR, TDR and V&T | 4RO (FDR & TDR) and 2RO (V&T) | NO | ALSTHOM | IMS | 20 | 22 | 25 | 9JPC014CR | 9JPC361DT | IND (SITE RUN) | 1
9 | JPC | 9JPCC0758 | IN | IN | OUT | NO | 2 | 1 | PYRO | CU | IMOP | 1000V dc | FDR, TDR and V&T | 4RO (FDR & TDR) and 2RO (V&T) | NO | ALSTHOM | IMS | 20 | 19 | 34 | 9JPC014CR | 9JPC725DT | IND (SITE RUN) | 1
9 | JPC | 9JPCC0759 | IN | IN | OUT | NO | 2 | 1 | PYRO | CU | IMOP | 1000V dc | FDR, TDR and V&T | 4RO (FDR & TDR) and 2RO (V&T) | NO | ALSTHOM | IMS | 20 | 78 | 83 | 9JPC014CR | 9JPC346DT | IND (SITE RUN) | 1
9 | JPC | 9JPCC0760 | IN | IN | OUT | NO | 2 | 1 | PYRO | CU | IMOP | 1000V dc | FDR, TDR and V&T | 4RO (FDR & TDR) and 2RO (V&T) | NO | ALSTHOM | IMS | 20 | 10 | 15 | 9JPC048CR | 9JPC372DT | IND (SITE RUN) | 1
9 | JPC | 9JPCC0761 | IN | IN | OUT | NO | 2 | 1 | PYRO | CU | IMOP | 1000V dc | FDR, TDR and V&T | 4RO (FDR & TDR) and 2RO (V&T) | NO | ALSTHOM | IMS | 20 | 10 | 12 | 9JPC048CR | 9JPC373DT | IND (SITE RUN) | 1
9 | JPC | 9JPCC0762 | IN | IN | OUT | NO | 2 | 1 | PYRO | CU | IMOP | 1000V dc | FDR, TDR and V&T | 4RO (FDR & TDR) and 2RO (V&T) | NO | ALSTHOM | IMS | 20 | 10 | 15 | 9JPC048CR | 9JPC736DT | IND (SITE RUN) | 1
9 | JPC | 9JPCC0763 | IN | IN | OUT | NO | 2 | 1 | PYRO | CU | IMOP | 1000V dc | FDR, TDR and V&T | 4RO (FDR & TDR) and 2RO (V&T) | NO | ALSTHOM | IMS | 20 | 12 | 20 | 9JPC048CR | 9JPC374DT | IND (SITE RUN) | 1
9 | JPC | 9JPCC0764 | IN | IN | OUT | NO | 2 | 1 | PYRO | CU | IMOP | 1000V dc | FDR, TDR and V&T | 4RO (FDR & TDR) and 2RO (V&T) | NO | ALSTHOM | IMS | 20 | 18 | 20 | 9JPC048CR | 9JPC737DT | IND (SITE RUN) | 1
9 | JPC | 9JPCC0765 | IN | IN | OUT | NO | 2 | 1 | PYRO | CU | IMOP | 1000V dc | FDR, TDR and V&T | 4RO (FDR & TDR) and 2RO (V&T) | NO | ALSTHOM | IMS | 20 | 20 | 20 | 9JPC048CR | 9JPC375DT | IND (SITE RUN) | 1
9 | JPC | 9JPCC0766 | IN | IN | OUT | NO | 2 | 1 | PYRO | CU | IMOP | 1000V dc | FDR, TDR and V&T | 4RO (FDR & TDR) and 2RO (V&T) | NO | ALSTHOM | IMS | 20 | 20 | 19 | 9JPC048CR | 9JPC376DT | IND (SITE RUN) | 1
9 | JPC | 9JPCC0767 | IN | IN | OUT | NO | 2 | 1 | PYRO | CU | IMOP | 1000V dc | FDR, TDR and V&T | 4RO (FDR & TDR) and 2RO (V&T) | NO | ALSTHOM | IMS | 20 | 20 | 19 | 9JPC048CR | 9JPC377DT | IND (SITE RUN) | 1
9 | JPC | 9JPCC0768 | IN | IN | OUT | NO | 2 | 1 | PYRO | CU | IMOP | 1000V dc | FDR, TDR and V&T | 4RO (FDR & TDR) and 2RO (V&T) | NO | ALSTHOM | IMS | 20 | 25 | 22 | 9JPC048CR | 9JPC378DT | IND (SITE RUN) | 1
9 | JPC | 9JPCC0769 | IN | IN | OUT | NO | 2 | 1 | PYRO | CU | IMOP | 1000V dc | FDR, TDR and V&T | 4RO (FDR & TDR) and 2RO (V&T) | NO | ALSTHOM | IMS | 20 | 25 | 25 | 9JPC048CR | 9JPC379DT | IND (SITE RUN) | 1
9 | JPC | 9JPCC0770 | IN | IN | OUT | NO | 2 | 1 | PYRO | CU | IMOP | 1000V dc | FDR, TDR and V&T | 4RO (FDR & TDR) and 2RO (V&T) | NO | ALSTHOM | IMS | 21 | 28 | 30 | 9JPC048CR | 9JPC380DT | A 01 2L1137A1 2L142 A 01 2L1137A1 2L142 A 01 2L1137A1 2L144 | 1
9 | JPC | 9JPCC0771 | IN | IN | OUT | NO | 2 | 1 | PYRO | CU | IMOP | 1000V dc | FDR, TDR and V&T | 4RO (FDR & TDR) and 2RO (V&T) | NO | ALSTHOM | IMS | 16 | 25 | 22 | 9JPC048CR | 9JPC381DT | A 01 2L1137A1 2L142 A 01 2L1137A1 2L142 A 01 2L1137A1 2L144 | 1
9 | JPC | 9JPCC0772 | IN | IN | OUT | NO | 2 | 1 | PYRO | CU | IMOP | 1000V dc | FDR, TDR and V&T | 4RO (FDR & TDR) and 2RO (V&T) | NO | ALSTHOM | IMS | 16 | 20 | 34 | 9JPC048CR | 9JPC382DT | A 01 2L1137A1 2L142 A 01 2L1137A1 2L142 A 01 2L1137A1 2L144 | 1
9 | JPC | 9JPCC0773 | IN | IN | OUT | NO | 2 | 1 | PYRO | CU | IMOP | 1000V dc | FDR, TDR and V&T | 4RO (FDR & TDR) and 2RO (V&T) | NO | ALSTHOM | IMS | 11 | 18 | 25 | 9JPC048CR | 9JPC383DT | A 01 2L1137A1 2L142 A 01 2L1137A1 2L142 A 01 2L1137A1 2L144 | 1
9 | JPC | 9JPCC0774 | IN | IN | OUT | NO | 2 | 1 | PYRO | CU | IMOP | 1000V dc | FDR, TDR and V&T | 4RO (FDR & TDR) and 2RO (V&T) | NO | ALSTHOM | IMS | 16 | 25 | 28 | 9JPC048CR | 9JPC384DT | A 01 2L1137A1 2L142 A 01 2L1137A1 2L142 A 01 2L1137A1 2L144 | 1
9 | JPC | 9JPCC0775 | IN | IN | OUT | NO | 2 | 1 | PYRO | CU | IMOP | 1000V dc | FDR, TDR and V&T | 4RO (FDR & TDR) and 2RO (V&T) | NO | ALSTHOM | IMS | 24 | 30 | 32 | 9JPC048CR | 9JPC385DT | A 01 2L1137A1 2L142 A 01 2L1137A1 2L142 A 01 2L1137A1 2L144 | 1
9 | JPC | 9JPCC0776 | IN | IN | OUT | NO | 2 | 1 | PYRO | CU | IMOP | 1000V dc | FDR, TDR and V&T | 4RO (FDR & TDR) and 2RO (V&T) | NO | ALSTHOM | IMS | 25 | 35 | 35 | 9JPC048CR | 9JPC738DT | A 01 2L1137A1 2L142 A 01 2L1137A1 2L142 A 01 2L1137A1 2L144 | 1
9 | JPC | 9JPCC0777 | IN | IN | OUT | NO | 2 | 1 | PYRO | CU | IMOP | 1000V dc | FDR, TDR and V&T | 4RO (FDR & TDR) and 2RO (V&T) | NO | ALSTHOM | IMS | 24 | 35 | 38 | 9JPC048CR | 9JPC386DT | A 01 2L1137A1 2L142 A 01 2L1137A1 2L142 A 01 2L1137A1 2L144 | 1
9 | JPC | 9JPCC0778 | IN | IN | OUT | NO | 2 | 1 | PYRO | CU | IMOP | 1000V dc | FDR, TDR and V&T | 4RO (FDR & TDR) and 2RO (V&T) | NO | ALSTHOM | IMS | 25 | 38 | 41 | 9JPC048CR | 9JPC387DT | A 01 2L1137A1 2L142 A 01 2L1137A1 2L142 A 01 2L1137A1 2L144 | 1
9 | JPC | 9JPCC0779 | IN | IN | OUT | NO | 2 | 1 | PYRO | CU | IMOP | 1000V dc | FDR, TDR and V&T | 4RO (FDR & TDR) and 2RO (V&T) | NO | ALSTHOM | IMS | 25 | 38 | 44 | 9JPC048CR | 9JPC388DT | A 01 2L1137A1 2L142 A 01 2L1137A1 2L142 A 01 2L1137A1 2L144 | 1
9 | JPC | 9JPCC0780 | IN | IN | OUT | NO | 2 | 1 | PYRO | CU | IMOP | 1000V dc | FDR, TDR and V&T | 4RO (FDR & TDR) and 2RO (V&T) | NO | ALSTHOM | IMS | 25 | 40 | 48 | 9JPC048CR | 9JPC389DT | A 01 2L1137A1 2L142 A 01 2L1137A1 2L142 A 01 2L1137A1 2L144 | 1
9 | JPC | 9JPCC0781 | IN | IN | OUT | NO | 2 | 1 | PYRO | CU | IMOP | 1000V dc | FDR, TDR and V&T | 4RO (FDR & TDR) and 2RO (V&T) | NO | ALSTHOM | IMS | 25 | 40 | 50 | 9JPC048CR | 9JPC390DT | A 01 2L1137A1 2L142 A 01 2L1137A1 2L142 A 01 2L1137A1 2L144 | 1
9 | JPC | 9JPCC0782 | IN | IN | OUT | NO | 2 | 1 | PYRO | CU | IMOP | 1000V dc | FDR, TDR and V&T | 4RO (FDR & TDR) and 2RO (V&T) | NO | ALSTHOM | IMS | 20 | 25 | 20 | 9JPC048CR | 9JPC407DT | IND (SITE RUN) | 1
9 | JPC | 9JPCC0783 | IN | IN | OUT | NO | 2 | 1 | PYRO | CU | IMOP | 1000V dc | FDR, TDR and V&T | 4RO (FDR & TDR) and 2RO (V&T) | NO | ALSTHOM | IMS | 20 | 3 | 4 | 9JPC048CR | 9JPC391DT | IND (SITE RUN) | 1
9 | JPC | 9JPCC0784 | IN | IN | OUT | NO | 2 | 1 | PYRO | CU | IMOP | 1000V dc | FDR, TDR and V&T | 4RO (FDR & TDR) and 2RO (V&T) | NO | ALSTHOM | IMS | 20 | 8 | 11 | 9JPC049CR | 9JPC391DT | IND (SITE RUN) | 1
9 | JPC | 9JPCC0785 | IN | IN | OUT | NO | 2 | 1 | PYRO | CU | IMOP | 1000V dc | FDR, TDR and V&T | 4RO (FDR & TDR) and 2RO (V&T) | NO | ALSTHOM | IMS | 20 | 5 | 5 | 9JPC049CR | 9JPC739DT | IND (SITE RUN) | 1
9 | JPC | 9JPCC0786 | IN | IN | OUT | NO | 2 | 1 | PYRO | CU | IMOP | 1000V dc | FDR, TDR and V&T | 4RO (FDR & TDR) and 2RO (V&T) | NO | ALSTHOM | IMS | 20 | 5 | 5 | 9JPC049CR | 9JPC392DT | IND (SITE RUN) | 1
9 | JPC | 9JPCC0787 | IN | IN | OUT | NO | 2 | 1 | PYRO | CU | IMOP | 1000V dc | FDR, TDR and V&T | 4RO (FDR & TDR) and 2RO (V&T) | NO | ALSTHOM | IMS | 20 | 5 | 9 | 9JPC049CR | 9JPC740DT | IND (SITE RUN) | 1
9 | JPC | 9JPCC0788 | IN | IN | OUT | NO | 2 | 1 | PYRO | CU | IMOP | 1000V dc | FDR, TDR and V&T | 4RO (FDR & TDR) and 2RO (V&T) | NO | ALSTHOM | IMS | 20 | 8 | 10 | 9JPC049CR | 9JPC741DT | IND (SITE RUN) | 1
9 | JPC | 9JPCC0789 | IN | IN | OUT | NO | 2 | 1 | PYRO | CU | IMOP | 1000V dc | FDR, TDR and V&T | 4RO (FDR & TDR) and 2RO (V&T) | NO | ALSTHOM | IMS | 20 | 10 | 10 | 9JPC049CR | 9JPC393DT | IND (SITE RUN) | 1
9 | JPC | 9JPCC0790 | IN | IN | OUT | NO | 2 | 1 | PYRO | CU | IMOP | 1000V dc | FDR, TDR and V&T | 4RO (FDR & TDR) and 2RO (V&T) | NO | ALSTHOM | IMS | 20 | 12 | 12 | 9JPC049CR | 9JPC394DT | IND (SITE RUN) | 1
9 | JPC | 9JPCC0791 | IN | IN | OUT | NO | 2 | 1 | PYRO | CU | IMOP | 1000V dc | FDR, TDR and V&T | 4RO (FDR & TDR) and 2RO (V&T) | NO | ALSTHOM | IMS | 20 | 15 | 15 | 9JPC049CR | 9JPC395DT | IND (SITE RUN) | 1
9 | JPC | 9JPCC0792 | IN | IN | OUT | NO | 2 | 1 | PYRO | CU | IMOP | 1000V dc | FDR, TDR and V&T | 4RO (FDR & TDR) and 2RO (V&T) | NO | ALSTHOM | IMS | 20 | 18 | 18 | 9JPC049CR | 9JPC742DT | IND (SITE RUN) | 1
9 | JPC | 9JPCC0793 | IN | IN | OUT | NO | 2 | 1 | PYRO | CU | IMOP | 1000V dc | FDR, TDR and V&T | 4RO (FDR & TDR) and 2RO (V&T) | NO | ALSTHOM | IMS | 20 | 18 | 17 | 9JPC049CR | 9JPC396DT | IND (SITE RUN) | 1
9 | JPC | 9JPCC0794 | IN | IN | OUT | NO | 2 | 1 | PYRO | CU | IMOP | 1000V dc | FDR, TDR and V&T | 4RO (FDR & TDR) and 2RO (V&T) | NO | ALSTHOM | IMS | 20 | 20 | 31 | 9JPC049CR | 9JPC397DT | IND (SITE RUN) | 1
9 | JPC | 9JPCC0795 | IN | IN | OUT | NO | 2 | 1 | PYRO | CU | IMOP | 1000V dc | FDR, TDR and V&T | 4RO (FDR & TDR) and 2RO (V&T) | NO | ALSTHOM | IMS | 20 | 25 | 24 | 9JPC049CR | 9JPC398DT | IND (SITE RUN) | 1
9 | JPC | 9JPCC0796 | IN | IN | OUT | NO | 2 | 1 | PYRO | CU | IMOP | 1000V dc | FDR, TDR and V&T | 4RO (FDR & TDR) and 2RO (V&T) | NO | ALSTHOM | IMS | 20 | 25 | 27 | 9JPC049CR | 9JPC743DT | IND (SITE RUN) | 1
9 | JPC | 9JPCC0797 | IN | IN | OUT | NO | 2 | 1 | PYRO | CU | IMOP | 1000V dc | FDR, TDR and V&T | 4RO (FDR & TDR) and 2RO (V&T) | NO | ALSTHOM | IMS | 20 | 30 | 30 | 9JPC049CR | 9JPC399DT | IND (SITE RUN) | 1
9 | JPC | 9JPCC0798 | IN | IN | OUT | NO | 2 | 1 | PYRO | CU | IMOP | 1000V dc | FDR, TDR and V&T | 4RO (FDR & TDR) and 2RO (V&T) | NO | ALSTHOM | IMS | 20 | 30 | 33 | 9JPC049CR | 9JPC744DT | IND (SITE RUN) | 1
9 | JPC | 9JPCC0799 | IN | IN | OUT | NO | 2 | 1 | PYRO | CU | IMOP | 1000V dc | FDR, TDR and V&T | 4RO (FDR & TDR) and 2RO (V&T) | NO | ALSTHOM | IMS | 20 | 32 | 36 | 9JPC049CR | 9JPC400DT | IND (SITE RUN) | 1
9 | JPC | 9JPCC0800 | IN | IN | OUT | NO | 2 | 1 | PYRO | CU | IMOP | 1000V dc | FDR, TDR and V&T | 4RO (FDR & TDR) and 2RO (V&T) | NO | ALSTHOM | IMS | 20 | 35 | 39 | 9JPC049CR | 9JPC745DT | IND (SITE RUN) | 1
9 | JPC | 9JPCC0801 | IN | IN | OUT | NO | 2 | 1 | PYRO | CU | IMOP | 1000V dc | FDR, TDR and V&T | 4RO (FDR & TDR) and 2RO (V&T) | NO | ALSTHOM | IMS | 20 | 35 | 25 | 9JPC049CR | 9JPC401DT | IND (SITE RUN) | 1
9 | JPC | 9JPCC0802 | IN | IN | OUT | NO | 2 | 1 | PYRO | CU | IMOP | 1000V dc | FDR, TDR and V&T | 4RO (FDR & TDR) and 2RO (V&T) | NO | ALSTHOM | IMS | 20 | 38 | 27 | 9JPC049CR | 9JPC402DT | IND (SITE RUN) | 1
9 | JPC | 9JPCC0803 | IN | IN | OUT | NO | 2 | 1 | PYRO | CU | IMOP | 1000V dc | FDR, TDR and V&T | 4RO (FDR & TDR) and 2RO (V&T) | NO | ALSTHOM | IMS | 20 | 40 | 30 | 9JPC049CR | 9JPC403DT | IND (SITE RUN) | 1
9 | JPC | 9JPCC0804 | IN | IN | OUT | NO | 2 | 1 | PYRO | CU | IMOP | 1000V dc | FDR, TDR and V&T | 4RO (FDR & TDR) and 2RO (V&T) | NO | ALSTHOM | IMS | 20 | 40 | 34 | 9JPC049CR | 9JPC746DT | IND (SITE RUN) | 1
9 | JPC | 9JPCC0805 | IN | IN | OUT | NO | 2 | 1 | PYRO | CU | IMOP | 1000V dc | FDR, TDR and V&T | 4RO (FDR & TDR) and 2RO (V&T) | NO | ALSTHOM | IMS | 20 | 42 | 38 | 9JPC049CR | 9JPC404DT | IND (SITE RUN) | 1
9 | JPC | 9JPCC0806 | IN | IN | OUT | NO | 2 | 1 | PYRO | CU | IMOP | 1000V dc | FDR, TDR and V&T | 4RO (FDR & TDR) and 2RO (V&T) | NO | ALSTHOM | IMS | 20 | 45 | 42 | 9JPC049CR | 9JPC405DT | IND (SITE RUN) | 1
9 | JPC | 9JPCC0807 | IN | IN | OUT | NO | 2 | 1 | PYRO | CU | IMOP | 1000V dc | FDR, TDR and V&T | 4RO (FDR & TDR) and 2RO (V&T) | NO | ALSTHOM | IMS | 20 | 48 | 46 | 9JPC049CR | 9JPC747DT | IND (SITE RUN) | 1
9 | JPC | 9JPCC0808 | IN | IN | OUT | NO | 2 | 1 | PYRO | CU | IMOP | 1000V dc | FDR, TDR and V&T | 4RO (FDR & TDR) and 2RO (V&T) | NO | ALSTHOM | IMS | 20 | 50 | 50 | 9JPC049CR | 9JPC406DT | IND (SITE RUN) | 1
9 | JPC | 9JPCC0809 | IN | IN | OUT | NO | 2 | 1 | PYRO | CU | IMOP | 1000V dc | FDR, TDR and V&T | 4RO (FDR & TDR) and 2RO (V&T) | NO | ALSTHOM | IMS | 20 | 12 | 15 | 9JPC049CR | 9JPC373DT | IND (SITE RUN) | 1
9 | JPC | 9JPCC0810 | IN | IN | OUT | NO | 2 | 1 | PYRO | CU | IMOP | 1000V dc | FDR, TDR and V&T | 4RO (FDR & TDR) and 2RO (V&T) | NO | ALSTHOM | IMS | 20 | 55 | 68 | 9JPC049CR | 9JPC422DT | IND (SITE RUN) | 1
9 | JPC | 9JPCC0811 | IN | IN | OUT | NO | 2 | 1 | PYRO | CU | IMOP | 1000V dc | FDR, TDR and V&T | 4RO (FDR & TDR) and 2RO (V&T) | NO | ALSTHOM | IMS | 20 | 25 | 17 | 9JPC049CR | 9JPC411DT | IND (SITE RUN) | 1
9 | JPC | 9JPCC0812 | IN | IN | OUT | NO | 2 | 1 | PYRO | CU | IMOP | 1000V dc | FDR, TDR and V&T | 4RO (FDR & TDR) and 2RO (V&T) | NO | ALSTHOM | IMS | 20 | 55 | 55 | 9JPC049CR | 9JPC37DT | IND (SITE RUN) | 1
9 | JPC | 9JPCC0813 | IN | IN | OUT | NO | 2 | 1 | PYRO | CU | IMOP | 1000V dc | FDR, TDR and V&T | 4RO (FDR & TDR) and 2RO (V&T) | NO | ALSTHOM | IMS | 20 | 25 | 13 | 9JPC050CR | 9JPC407DT | IND (SITE RUN) | 1
9 | JPC | 9JPCC0814 | IN | IN | OUT | NO | 2 | 1 | PYRO | CU | IMOP | 1000V dc | FDR, TDR and V&T | 4RO (FDR & TDR) and 2RO (V&T) | NO | ALSTHOM | IMS | 20 | 23 | 30 | 9JPC050CR | 9JPC408DT | IND (SITE RUN) | 1
9 | JPC | 9JPCC0815 | IN | IN | OUT | NO | 2 | 1 | PYRO | CU | IMOP | 1000V dc | FDR, TDR and V&T | 4RO (FDR & TDR) and 2RO (V&T) | NO | ALSTHOM | IMS | 20 | 22 | 22 | 9JPC050CR | 9JPC409DT | IND (SITE RUN) | 1
9 | JPC | 9JPCC0816 | IN | IN | OUT | NO | 2 | 1 | PYRO | CU | IMOP | 1000V dc | FDR, TDR and V&T | 4RO (FDR & TDR) and 2RO (V&T) | NO | ALSTHOM | IMS | 20 | 20 | 23 | 9JPC050CR | 9JPC410DT | IND (SITE RUN) | 1
9 | JPC | 9JPCC0817 | IN | IN | OUT | NO | 2 | 1 | PYRO | CU | IMOP | 1000V dc | FDR, TDR and V&T | 4RO (FDR & TDR) and 2RO (V&T) | NO | ALSTHOM | IMS | 20 | 22 | 14 | 9JPC050CR | 9JPC411DT | IND (SITE RUN) | 1
9 | JPC | 9JPCC0818 | IN | IN | OUT | NO | 2 | 1 | PYRO | CU | IMOP | 1000V dc | FDR, TDR and V&T | 4RO (FDR & TDR) and 2RO (V&T) | NO | ALSTHOM | IMS | 20 | 25 | 33 | 9JPC050CR | 9JPC412DT | IND (SITE RUN) | 1
9 | JPC | 9JPCC0819 | IN | IN | OUT | NO | 2 | 1 | PYRO | CU | IMOP | 1000V dc | FDR, TDR and V&T | 4RO (FDR & TDR) and 2RO (V&T) | NO | ALSTHOM | IMS | 20 | 28 | 36 | 9JPC050CR | 9JPC748DT | IND (SITE RUN) | 1
9 | JPC | 9JPCC0820 | IN | IN | OUT | NO | 2 | 1 | PYRO | CU | IMOP | 1000V dc | FDR, TDR and V&T | 4RO (FDR & TDR) and 2RO (V&T) | NO | ALSTHOM | IMS | 20 | 28 | 39 | 9JPC050CR | 9JPC413DT | IND (SITE RUN) | 1
9 | JPC | 9JPCC0821 | IN | IN | OUT | NO | 2 | 1 | PYRO | CU | IMOP | 1000V dc | FDR, TDR and V&T | 4RO (FDR & TDR) and 2RO (V&T) | NO | ALSTHOM | IMS | 20 | 30 | 42 | 9JPC050CR | 9JPC414DT | IND (SITE RUN) | 1
9 | JPC | 9JPCC0822 | IN | IN | OUT | NO | 2 | 1 | PYRO | CU | IMOP | 1000V dc | FDR, TDR and V&T | 4RO (FDR & TDR) and 2RO (V&T) | NO | ALSTHOM | IMS | 20 | 35 | 42 | 9JPC050CR | 9JPC749DT | IND (SITE RUN) | 1
9 | JPC | 9JPCC0823 | IN | IN | OUT | NO | 2 | 1 | PYRO | CU | IMOP | 1000V dc | FDR, TDR and V&T | 4RO (FDR & TDR) and 2RO (V&T) | NO | ALSTHOM | IMS | 20 | 35 | 45 | 9JPC050CR | 9JPC415DT | IND (SITE RUN) | 1
9 | JPC | 9JPCC0824 | IN | IN | OUT | NO | 2 | 1 | PYRO | CU | IMOP | 1000V dc | FDR, TDR and V&T | 4RO (FDR & TDR) and 2RO (V&T) | NO | ALSTHOM | IMS | 20 | 38 | 48 | 9JPC050CR | 9JPC416DT | IND (SITE RUN) | 1
9 | JPC | 9JPCC0825 | IN | IN | OUT | NO | 2 | 1 | PYRO | CU | IMOP | 1000V dc | FDR, TDR and V&T | 4RO (FDR & TDR) and 2RO (V&T) | NO | ALSTHOM | IMS | 20 | 42 | 51 | 9JPC050CR | 9JPC750DT | IND (SITE RUN) | 1
9 | JPC | 9JPCC0826 | IN | IN | OUT | NO | 2 | 1 | PYRO | CU | IMOP | 1000V dc | FDR, TDR and V&T | 4RO (FDR & TDR) and 2RO (V&T) | NO | ALSTHOM | IMS | 20 | 45 | 64 | 9JPC050CR | 9JPC417DT | IND (SITE RUN) | 1
9 | JPC | 9JPCC0827 | IN | IN | OUT | NO | 2 | 1 | PYRO | CU | IMOP | 1000V dc | FDR, TDR and V&T | 4RO (FDR & TDR) and 2RO (V&T) | NO | ALSTHOM | IMS | 20 | 48 | 57 | 9JPC050CR | 9JPC418DT | IND (SITE RUN) | 1
9 | JPC | 9JPCC0828 | IN | IN | OUT | NO | 2 | 1 | PYRO | CU | IMOP | 1000V dc | FDR, TDR and V&T | 4RO (FDR & TDR) and 2RO (V&T) | NO | ALSTHOM | IMS | 20 | 52 | 60 | 9JPC050CR | 9JPC419DT | IND (SITE RUN) | 1
9 | JPC | 9JPCC0829 | IN | IN | OUT | NO | 2 | 1 | PYRO | CU | IMOP | 1000V dc | FDR, TDR and V&T | 4RO (FDR & TDR) and 2RO (V&T) | NO | ALSTHOM | IMS | 20 | 55 | 63 | 9JPC050CR | 9JPC420DT | IND (SITE RUN) | 1
9 | JPC | 9JPCC0830 | IN | IN | OUT | NO | 2 | 1 | PYRO | CU | IMOP | 1000V dc | FDR, TDR and V&T | 4RO (FDR & TDR) and 2RO (V&T) | NO | ALSTHOM | IMS | 20 | 58 | 66 | 9JPC050CR | 9JPC421DT | IND (SITE RUN) | 1
9 | JPC | 9JPCC0831 | IN | IN | OUT | NO | 2 | 1 | PYRO | CU | IMOP | 1000V dc | FDR, TDR and V&T | 4RO (FDR & TDR) and 2RO (V&T) | NO | ALSTHOM | IMS | 20 | 62 | 68 | 9JPC050CR | 9JPC422DT | IND (SITE RUN) | 1
9 | JPC | 9JPCC0832 | IN | IN | OUT | NO | 2 | 1 | PYRO | CU | IMOP | 1000V dc | FDR, TDR and V&T | 4RO (FDR & TDR) and 2RO (V&T) | NO | ALSTHOM | IMS | 20 | 65 | 70 | 9JPC050CR | 9JPC423DT | IND (SITE RUN) | 1
9 | JPC | 9JPCC0833 | IN | IN | OUT | NO | 2 | 1 | PYRO | CU | IMOP | 1000V dc | FDR, TDR and V&T | 4RO (FDR & TDR) and 2RO (V&T) | NO | ALSTHOM | IMS | 20 | 68 | 70 | 9JPC050CR | 9JPC424DT | IND (SITE RUN) | 1
9 | JPC | 9JPCC0834 | IN | IN | OUT | NO | 2 | 1 | PYRO | CU | IMOP | 1000V dc | FDR, TDR and V&T | 4RO (FDR & TDR) and 2RO (V&T) | NO | ALSTHOM | IMS | 20 | 18 | 22 | 9JPC050CR | 9JPC383DT | IND (SITE RUN) | 1
9 | JPC | 9JPCC0835 | IN | IN | OUT | NO | 2 | 1 | PYRO | CU | IMOP | 1000V dc | FDR, TDR and V&T | 4RO (FDR & TDR) and 2RO (V&T) | NO | ALSTHOM | IMS | 20 | 5 | 10 | 9JPC050CR | 9JPC393DT | IND (SITE RUN) | 1
9 | JPC | 9JPCC0836 | IN | IN | OUT | NO | 2 | 1 | PYRO | CU | IMOP | 1000V dc | FDR, TDR and V&T | 4RO (FDR & TDR) and 2RO (V&T) | NO | ALSTHOM | IMS | 20 | 50 | 45 | 9JPC050CR | 9JPC406DT | IND (SITE RUN) | 1
9 | JPC | 9JPCC0837 | IN | IN | OUT | NO | 2 | 1 | PYRO | CU | IMOP | 1000V dc | FDR, TDR and V&T | 4RO (FDR & TDR) and 2RO (V&T) | NO | ALSTHOM | IMS | 20 | 55 | 60 | 9JPC050CR | 9JPC37DT | IND (SITE RUN) | 1
9 | JPC | 9JPCC0838 | IN | IN | OUT | NO | 2 | 1 | PYRO | CU | IMOP | 1000V dc | FDR, TDR and V&T | 4RO (FDR & TDR) and 2RO (V&T) | NO | ALSTHOM | IMS | 20 | 75 | 67 | 9JPC050CR | 9JPC20DT | IND (SITE RUN) | 1
9 | JPC | 9JPCC0839 | IN | IN | OUT | NO | 2 | 1 | PYRO | CU | IMOP | 1000V dc | FDR, TDR and V&T | 4RO (FDR & TDR) and 2RO (V&T) | NO | ALSTHOM | IMS | 20 | 5 | 24 | 9JPC039CR | 9JPC425DT | IND (SITE RUN) | 1
9 | JPC | 9JPCC0840 | IN | IN | OUT | NO | 2 | 1 | PYRO | CU | IMOP | 1000V dc | FDR, TDR and V&T | 4RO (FDR & TDR) and 2RO (V&T) | NO | ALSTHOM | IMS | 20 | 9 | 22 | 9JPC039CR | 9JPC751DT | IND (SITE RUN) | 1
9 | JPC | 9JPCC0841 | IN | IN | OUT | NO | 2 | 1 | PYRO | CU | IMOP | 1000V dc | FDR, TDR and V&T | 4RO (FDR & TDR) and 2RO (V&T) | NO | ALSTHOM | IMS | 20 | 11 | 20 | 9JPC039CR | 9JPC426DT | IND (SITE RUN) | 1
9 | JPC | 9JPCC0842 | IN | IN | OUT | NO | 2 | 1 | PYRO | CU | IMOP | 1000V dc | FDR, TDR and V&T | 4RO (FDR & TDR) and 2RO (V&T) | NO | ALSTHOM | IMS | 20 | 14 | 24 | 9JPC039CR | 9JPC752DT | IND (SITE RUN) | 1
9 | JPC | 9JPCC0843 | IN | IN | OUT | NO | 2 | 1 | PYRO | CU | IMOP | 1000V dc | FDR, TDR and V&T | 4RO (FDR & TDR) and 2RO (V&T) | NO | ALSTHOM | IMS | 20 | 17 | 27 | 9JPC039CR | 9JPC427DT | IND (SITE RUN) | 1
9 | JPC | 9JPCC0844 | IN | IN | OUT | NO | 2 | 1 | PYRO | CU | IMOP | 1000V dc | FDR, TDR and V&T | 4RO (FDR & TDR) and 2RO (V&T) | NO | ALSTHOM | IMS | 20 | 19 | 29 | 9JPC039CR | 9JPC753DT | IND (SITE RUN) | 1
9 | JPC | 9JPCC0845 | IN | IN | OUT | NO | 2 | 1 | PYRO | CU | IMOP | 1000V dc | FDR, TDR and V&T | 4RO (FDR & TDR) and 2RO (V&T) | NO | ALSTHOM | IMS | 20 | 20 | 33 | 9JPC039CR | 9JPC428DT | IND (SITE RUN) | 1
9 | JPC | 9JPCC0846 | IN | IN | OUT | NO | 2 | 1 | PYRO | CU | IMOP | 1000V dc | FDR, TDR and V&T | 4RO (FDR & TDR) and 2RO (V&T) | NO | ALSTHOM | IMS | 20 | 7 | 9 | 9JPC039CR | 9JPC429DT | IND (SITE RUN) | 1
9 | JPC | 9JPCC0847 | IN | IN | OUT | NO | 2 | 1 | PYRO | CU | IMOP | 1000V dc | FDR, TDR and V&T | 4RO (FDR & TDR) and 2RO (V&T) | NO | ALSTHOM | IMS | 20 | 11 | 21 | 9JPC039CR | 9JPC430DT | IND (SITE RUN) | 1
9 | JPC | 9JPCC0848 | IN | IN | OUT | NO | 2 | 1 | PYRO | CU | IMOP | 1000V dc | FDR, TDR and V&T | 4RO (FDR & TDR) and 2RO (V&T) | NO | ALSTHOM | IMS | 20 | 14 | 17 | 9JPC039CR | 9JPC754DT | IND (SITE RUN) | 1
9 | JPC | 9JPCC0849 | IN | IN | OUT | NO | 2 | 1 | PYRO | CU | IMOP | 1000V dc | FDR, TDR and V&T | 4RO (FDR & TDR) and 2RO (V&T) | NO | ALSTHOM | IMS | 20 | 16 | 15 | 9JPC039CR | 9JPC431DT | IND (SITE RUN) | 1
9 | JPC | 9JPCC0850 | IN | IN | OUT | NO | 2 | 1 | PYRO | CU | IMOP | 1000V dc | FDR, TDR and V&T | 4RO (FDR & TDR) and 2RO (V&T) | NO | ALSTHOM | IMS | 20 | 19 | 20 | 9JPC039CR | 9JPC432DT | IND (SITE RUN) | 1
9 | JPC | 9JPCC0851 | IN | IN | OUT | NO | 2 | 1 | PYRO | CU | IMOP | 1000V dc | FDR, TDR and V&T | 4RO (FDR & TDR) and 2RO (V&T) | NO | ALSTHOM | IMS | 20 | 20 | 20 | 9JPC039CR | 9JPC755DT | IND (SITE RUN) | 1
9 | JPC | 9JPCC0852 | IN | IN | OUT | NO | 2 | 1 | PYRO | CU | IMOP | 1000V dc | FDR, TDR and V&T | 4RO (FDR & TDR) and 2RO (V&T) | NO | ALSTHOM | IMS | 20 | 20 | 20 | 9JPC039CR | 9JPC448DT | IND (SITE RUN) | 1
9 | JPC | 9JPCC0853 | IN | IN | OUT | NO | 2 | 1 | PYRO | CU | IMOP | 1000V dc | FDR, TDR and V&T | 4RO (FDR & TDR) and 2RO (V&T) | NO | ALSTHOM | IMS | 20 | 20 | 20 | 9JPC039CR | 9JPC445DT | IND (SITE RUN) | 1
9 | JPC | 9JPCC0854 | IN | IN | OUT | NO | 2 | 1 | PYRO | CU | IMOP | 1000V dc | FDR, TDR and V&T | 4RO (FDR & TDR) and 2RO (V&T) | NO | ALSTHOM | IMS | 20 | 21 | 21 | 9JPC039CR | 9JPC781DT | IND (SITE RUN) | 1
9 | JPC | 9JPCC0855 | IN | IN | OUT | NO | 2 | 1 | PYRO | CU | IMOP | 1000V dc | FDR, TDR and V&T | 4RO (FDR & TDR) and 2RO (V&T) | NO | ALSTHOM | IMS | 20 | 38 | 38 | 9JPC039CR | 9JPC438DT | IND (SITE RUN) | 1
9 | JPC | 9JPCC0856 | IN | IN | OUT | NO | 2 | 1 | PYRO | CU | IMOP | 1000V dc | FDR, TDR and V&T | 4RO (FDR & TDR) and 2RO (V&T) | NO | ALSTHOM | IMS | 20 | 33 | 33 | 9JPC039CR | 9JPC439DT | IND (SITE RUN) | 1
9 | JPC | 9JPCC0857 | IN | IN | OUT | NO | 2 | 1 | PYRO | CU | IMOP | 1000V dc | FDR, TDR and V&T | 4RO (FDR & TDR) and 2RO (V&T) | NO | ALSTHOM | IMS | 20 | 33 | 33 | 9JPC039CR | 9JPC440DT | IND (SITE RUN) | 1
9 | JPC | 9JPCC0860 | IN | IN | OUT | NO | 2 | 1 | PYRO | CU | IMOP | 1000V dc | FDR, TDR and V&T | 4RO (FDR & TDR) and 2RO (V&T) | NO | ALSTHOM | IMS | 20 | 5 | 8 | 9JPC040CR | 9JPC433DT | IND (SITE RUN) | 1
9 | JPC | 9JPCC0861 | IN | IN | OUT | NO | 2 | 1 | PYRO | CU | IMOP | 1000V dc | FDR, TDR and V&T | 4RO (FDR & TDR) and 2RO (V&T) | NO | ALSTHOM | IMS | 20 | 7 | 10 | 9JPC040CR | 9JPC756DT | IND (SITE RUN) | 1
9 | JPC | 9JPCC0862 | IN | IN | OUT | NO | 2 | 1 | PYRO | CU | IMOP | 1000V dc | FDR, TDR and V&T | 4RO (FDR & TDR) and 2RO (V&T) | NO | ALSTHOM | IMS | 20 | 9 | 10 | 9JPC040CR | 9JPC434DT | IND (SITE RUN) | 1
9 | JPC | 9JPCC0863 | IN | IN | OUT | NO | 2 | 1 | PYRO | CU | IMOP | 1000V dc | FDR, TDR and V&T | 4RO (FDR & TDR) and 2RO (V&T) | NO | ALSTHOM | IMS | 20 | 13 | 15 | 9JPC040CR | 9JPC435DT | IND (SITE RUN) | 1
9 | JPC | 9JPCC0864 | IN | IN | OUT | NO | 2 | 1 | PYRO | CU | IMOP | 1000V dc | FDR, TDR and V&T | 4RO (FDR & TDR) and 2RO (V&T) | NO | ALSTHOM | IMS | 20 | 18 | 20 | 9JPC040CR | 9JPC757DT | IND (SITE RUN) | 1
9 | JPC | 9JPCC0865 | IN | IN | OUT | NO | 2 | 1 | PYRO | CU | IMOP | 1000V dc | FDR, TDR and V&T | 4RO (FDR & TDR) and 2RO (V&T) | NO | ALSTHOM | IMS | 20 | 22 | 22 | 9JPC040CR | 9JPC436DT | IND (SITE RUN) | 1
9 | JPC | 9JPCC0866 | IN | IN | OUT | NO | 2 | 1 | PYRO | CU | IMOP | 1000V dc | FDR, TDR and V&T | 4RO (FDR & TDR) and 2RO (V&T) | NO | ALSTHOM | IMS | 20 | 25 | 25 | 9JPC040CR | 9JPC758DT | IND (SITE RUN) | 1
9 | JPC | 9JPCC0867 | IN | IN | OUT | NO | 2 | 1 | PYRO | CU | IMOP | 1000V dc | FDR, TDR and V&T | 4RO (FDR & TDR) and 2RO (V&T) | NO | ALSTHOM | IMS | 20 | 28 | 30 | 9JPC040CR | 9JPC437DT | IND (SITE RUN) | 1
9 | JPC | 9JPCC0868 | IN | IN | OUT | NO | 2 | 1 | PYRO | CU | IMOP | 1000V dc | FDR, TDR and V&T | 4RO (FDR & TDR) and 2RO (V&T) | NO | ALSTHOM | IMS | 20 | 18 | 15 | 9JPC040CR | 9JPC438DT | IND (SITE RUN) | 1
9 | JPC | 9JPCC0869 | IN | IN | OUT | NO | 2 | 1 | PYRO | CU | IMOP | 1000V dc | FDR, TDR and V&T | 4RO (FDR & TDR) and 2RO (V&T) | NO | ALSTHOM | IMS | 20 | 22 | 20 | 9JPC040CR | 9JPC439DT | IND (SITE RUN) | 1
9 | JPC | 9JPCC0870 | IN | IN | OUT | NO | 2 | 1 | PYRO | CU | IMOP | 1000V dc | FDR, TDR and V&T | 4RO (FDR & TDR) and 2RO (V&T) | NO | ALSTHOM | IMS | 20 | 25 | 23 | 9JPC040CR | 9JPC759DT | IND (SITE RUN) | 1
9 | JPC | 9JPCC0871 | IN | IN | OUT | NO | 2 | 1 | PYRO | CU | IMOP | 1000V dc | FDR, TDR and V&T | 4RO (FDR & TDR) and 2RO (V&T) | NO | ALSTHOM | IMS | 20 | 28 | 30 | 9JPC040CR | 9JPC440DT | IND (SITE RUN) | 1
9 | JPC | 9JPCC0872 | IN | IN | OUT | NO | 2 | 1 | PYRO | CU | IMOP | 1000V dc | FDR, TDR and V&T | 4RO (FDR & TDR) and 2RO (V&T) | NO | ALSTHOM | IMS | 20 | 20 | 20 | 9JPC040CR | 9JPC465DT | IND (SITE RUN) | 1
9 | JPC | 9JPCC0873 | IN | IN | OUT | NO | 2 | 1 | PYRO | CU | IMOP | 1000V dc | FDR, TDR and V&T | 4RO (FDR & TDR) and 2RO (V&T) | NO | ALSTHOM | IMS | 20 | 20 | 20 | 9JPC040CR | 9JPC752DT | IND (SITE RUN) | 1
9 | JPC | 9JPCC0874 | IN | IN | OUT | NO | 2 | 1 | PYRO | CU | IMOP | 1000V dc | FDR, TDR and V&T | 4RO (FDR & TDR) and 2RO (V&T) | NO | ALSTHOM | IMS | 20 | 40 | 40 | 9JPC040CR | 9JPC427DT | IND (SITE RUN) | 1
9 | JPC | 9JPCC0875 | IN | IN | OUT | NO | 2 | 1 | PYRO | CU | IMOP | 1000V dc | FDR, TDR and V&T | 4RO (FDR & TDR) and 2RO (V&T) | NO | ALSTHOM | IMS | 20 | 20 | 20 | 9JPC040CR | 9JPC428DT | IND (SITE RUN) | 1
9 | JPC | 9JPCC0876 | IN | IN | OUT | NO | 2 | 1 | PYRO | CU | IMOP | 1000V dc | FDR, TDR and V&T | 4RO (FDR & TDR) and 2RO (V&T) | NO | ALSTHOM | IMS | 20 | 8 | 10 | 9JPC041CR | 9JPC441DT | IND (SITE RUN) | 1
9 | JPC | 9JPCC0877 | IN | IN | OUT | NO | 2 | 1 | PYRO | CU | IMOP | 1000V dc | FDR, TDR and V&T | 4RO (FDR & TDR) and 2RO (V&T) | NO | ALSTHOM | IMS | 20 | 9 | 10 | 9JPC041CR | 9JPC760DT | IND (SITE RUN) | 1
9 | JPC | 9JPCC0878 | IN | IN | OUT | NO | 2 | 1 | PYRO | CU | IMOP | 1000V dc | FDR, TDR and V&T | 4RO (FDR & TDR) and 2RO (V&T) | NO | ALSTHOM | IMS | 20 | 12 | 12 | 9JPC041CR | 9JPC442DT | IND (SITE RUN) | 1
9 | JPC | 9JPCC0879 | IN | IN | OUT | NO | 2 | 1 | PYRO | CU | IMOP | 1000V dc | FDR, TDR and V&T | 4RO (FDR & TDR) and 2RO (V&T) | NO | ALSTHOM | IMS | 20 | 14 | 14 | 9JPC041CR | 9JPC761DT | IND (SITE RUN) | 1
9 | JPC | 9JPCC0880 | IN | IN | OUT | NO | 2 | 1 | PYRO | CU | IMOP | 1000V dc | FDR, TDR and V&T | 4RO (FDR & TDR) and 2RO (V&T) | NO | ALSTHOM | IMS | 20 | 16 | 15 | 9JPC041CR | 9JPC443DT | IND (SITE RUN) | 1
9 | JPC | 9JPCC0881 | IN | IN | OUT | NO | 2 | 1 | PYRO | CU | IMOP | 1000V dc | FDR, TDR and V&T | 4RO (FDR & TDR) and 2RO (V&T) | NO | ALSTHOM | IMS | 20 | 18 | 20 | 9JPC041CR | 9JPC444DT | IND (SITE RUN) | 1
9 | JPC | 9JPCC0882 | IN | IN | OUT | NO | 2 | 1 | PYRO | CU | IMOP | 1000V dc | FDR, TDR and V&T | 4RO (FDR & TDR) and 2RO (V&T) | NO | ALSTHOM | IMS | 20 | 20 | 20 | 9JPC041CR | 9JPC762DT | IND (SITE RUN) | 1
9 | JPC | 9JPCC0883 | IN | IN | OUT | NO | 2 | 1 | PYRO | CU | IMOP | 1000V dc | FDR, TDR and V&T | 4RO (FDR & TDR) and 2RO (V&T) | NO | ALSTHOM | IMS | 20 | 21 | 20 | 9JPC041CR | 9JPC445DT | IND (SITE RUN) | 1
9 | JPC | 9JPCC0884 | IN | IN | OUT | NO | 2 | 1 | PYRO | CU | IMOP | 1000V dc | FDR, TDR and V&T | 4RO (FDR & TDR) and 2RO (V&T) | NO | ALSTHOM | IMS | 20 | 14 | 14 | 9JPC041CR | 9JPC446DT | IND (SITE RUN) | 1
9 | JPC | 9JPCC0885 | IN | IN | OUT | NO | 2 | 1 | PYRO | CU | IMOP | 1000V dc | FDR, TDR and V&T | 4RO (FDR & TDR) and 2RO (V&T) | NO | ALSTHOM | IMS | 20 | 18 | 20 | 9JPC041CR | 9JPC447DT | IND (SITE RUN) | 1
9 | JPC | 9JPCC0886 | IN | IN | OUT | NO | 2 | 1 | PYRO | CU | IMOP | 1000V dc | FDR, TDR and V&T | 4RO (FDR & TDR) and 2RO (V&T) | NO | ALSTHOM | IMS | 20 | 20 | 20 | 9JPC041CR | 9JPC763DT | IND (SITE RUN) | 1
9 | JPC | 9JPCC0887 | IN | IN | OUT | NO | 2 | 1 | PYRO | CU | IMOP | 1000V dc | FDR, TDR and V&T | 4RO (FDR & TDR) and 2RO (V&T) | NO | ALSTHOM | IMS | 20 | 21 | 20 | 9JPC041CR | 9JPC448DT | IND (SITE RUN) | 1
9 | JPC | 9JPCC0888 | IN | IN | OUT | NO | 2 | 1 | PYRO | CU | IMOP | 1000V dc | FDR, TDR and V&T | 4RO (FDR & TDR) and 2RO (V&T) | NO | ALSTHOM | IMS | 20 | 20 | 20 | 9JPC041CR | 9JPC490DT | IND (SITE RUN) | 1
9 | JPC | 9JPCC0889 | IN | IN | OUT | NO | 2 | 1 | PYRO | CU | IMOP | 1000V dc | FDR, TDR and V&T | 4RO (FDR & TDR) and 2RO (V&T) | NO | ALSTHOM | IMS | 20 | 20 | 20 | 9JPC041CR | 9JPC425DT | IND (SITE RUN) | 1
9 | JPC | 9JPCC0890 | IN | IN | OUT | NO | 2 | 1 | PYRO | CU | IMOP | 1000V dc | FDR, TDR and V&T | 4RO (FDR & TDR) and 2RO (V&T) | NO | ALSTHOM | IMS | 20 | 20 | 20 | 9JPC041CR | 9JPC429DT | IND (SITE RUN) | 1
9 | JPC | 9JPCC0891 | IN | IN | OUT | NO | 2 | 1 | PYRO | CU | IMOP | 1000V dc | FDR, TDR and V&T | 4RO (FDR & TDR) and 2RO (V&T) | NO | ALSTHOM | IMS | 20 | 20 | 20 | 9JPC041CR | 9JPC454DT | IND (SITE RUN) | 1
9 | JPC | 9JPCC0892 | IN | IN | OUT | NO | 2 | 1 | PYRO | CU | IMOP | 1000V dc | FDR, TDR and V&T | 4RO (FDR & TDR) and 2RO (V&T) | NO | ALSTHOM | IMS | 20 | 6 | 6 | 9JPC042CR | 9JPC764DT | IND (SITE RUN) | 1
9 | JPC | 9JPCC0893 | IN | IN | OUT | NO | 2 | 1 | PYRO | CU | IMOP | 1000V dc | FDR, TDR and V&T | 4RO (FDR & TDR) and 2RO (V&T) | NO | ALSTHOM | IMS | 20 | 8 | 9 | 9JPC042CR | 9JPC449DT | IND (SITE RUN) | 1
9 | JPC | 9JPCC0894 | IN | IN | OUT | NO | 2 | 1 | PYRO | CU | IMOP | 1000V dc | FDR, TDR and V&T | 4RO (FDR & TDR) and 2RO (V&T) | NO | ALSTHOM | IMS | 20 | 9 | 9 | 9JPC042CR | 9JPC450DT | IND (SITE RUN) | 1
9 | JPC | 9JPCC0895 | IN | IN | OUT | NO | 2 | 1 | PYRO | CU | IMOP | 1000V dc | FDR, TDR and V&T | 4RO (FDR & TDR) and 2RO (V&T) | NO | ALSTHOM | IMS | 20 | 14 | 14 | 9JPC042CR | 9JPC451DT | IND (SITE RUN) | 1
9 | JPC | 9JPCC0896 | IN | IN | OUT | NO | 2 | 1 | PYRO | CU | IMOP | 1000V dc | FDR, TDR and V&T | 4RO (FDR & TDR) and 2RO (V&T) | NO | ALSTHOM | IMS | 20 | 13 | 13 | 9JPC042CR | 9JPC452DT | IND (SITE RUN) | 1
9 | JPC | 9JPCC0897 | IN | IN | OUT | NO | 2 | 1 | PYRO | CU | IMOP | 1000V dc | FDR, TDR and V&T | 4RO (FDR & TDR) and 2RO (V&T) | NO | ALSTHOM | IMS | 20 | 16 | 20 | 9JPC042CR | 9JPC453DT | IND (SITE RUN) | 1
9 | JPC | 9JPCC0898 | IN | IN | OUT | NO | 2 | 1 | PYRO | CU | IMOP | 1000V dc | FDR, TDR and V&T | 4RO (FDR & TDR) and 2RO (V&T) | NO | ALSTHOM | IMS | 20 | 17 | 20 | 9JPC042CR | 9JPC454DT | IND (SITE RUN) | 1
9 | JPC | 9JPCC0899 | IN | IN | OUT | NO | 2 | 1 | PYRO | CU | IMOP | 1000V dc | FDR, TDR and V&T | 4RO (FDR & TDR) and 2RO (V&T) | NO | ALSTHOM | IMS | 20 | 18 | 20 | 9JPC042CR | 9JPC765DT | IND (SITE RUN) | 1
9 | JPC | 9JPCC0900 | IN | IN | OUT | NO | 2 | 1 | PYRO | CU | IMOP | 1000V dc | FDR, TDR and V&T | 4RO (FDR & TDR) and 2RO (V&T) | NO | NIA (MODIFICATION) | IMS | 20 | 21 | 20 | 9JPC042CR | 9JPC455DT | IND (SITE RUN) | 1
9 | JPC | 9JPCC0901 | IN | IN | OUT | NO | 2 | 1 | PYRO | CU | IMOP | 1000V dc | FDR, TDR and V&T | 4RO (FDR & TDR) and 2RO (V&T) | NO | NIA (MODIFICATION) | IMS | 20 | 22 | 26 | 9JPC042CR | 9JPC456DT | IND (SITE RUN) | 1
9 | JPC | 9JPCC0902 | IN | IN | OUT | NO | 2 | 1 | PYRO | CU | IMOP | 1000V dc | FDR, TDR and V&T | 4RO (FDR & TDR) and 2RO (V&T) | NO | NIA (MODIFICATION) | IMS | 20 | 25 | 27 | 9JPC042CR | 9JPC457DT | IND (SITE RUN) | 1
9 | JPC | 9JPCC0903 | IN | IN | OUT | NO | 2 | 1 | PYRO | CU | IMOP | 1000V dc | FDR, TDR and V&T | 4RO (FDR & TDR) and 2RO (V&T) | NO | NIA (MODIFICATION) | IMS | 20 | 27 | 20 | 9JPC042CR | 9JPC458DT | IND (SITE RUN) | 1
9 | JPC | 9JPCC0904 | IN | IN | OUT | NO | 2 | 1 | PYRO | CU | IMOP | 1000V dc | FDR, TDR and V&T | 4RO (FDR & TDR) and 2RO (V&T) | NO | NIA (MODIFICATION) | IMS | 20 | 28 | 30 | 9JPC042CR | 9JPC766DT | IND (SITE RUN) | 1
9 | JPC | 9JPCC0905 | IN | IN | OUT | NO | 2 | 1 | PYRO | CU | IMOP | 1000V dc | FDR, TDR and V&T | 4RO (FDR & TDR) and 2RO (V&T) | NO | NIA (MODIFICATION) | IMS | 20 | 31 | 30 | 9JPC042CR | 9JPC459DT | IND (SITE RUN) | 1
9 | JPC | 9JPCC0906 | IN | IN | OUT | NO | 2 | 1 | PYRO | CU | IMOP | 1000V dc | FDR, TDR and V&T | 4RO (FDR & TDR) and 2RO (V&T) | NO | NIA (MODIFICATION) | IMS | 20 | 5 | 7 | 9JPC042CR | 9JPC767DT | IND (SITE RUN) | 1
9 | JPC | 9JPCC0907 | IN | IN | OUT | NO | 2 | 1 | PYRO | CU | IMOP | 1000V dc | FDR, TDR and V&T | 4RO (FDR & TDR) and 2RO (V&T) | NO | NIA (MODIFICATION) | IMS | 20 | 10 | 11 | 9JPC042CR | 9JPC460DT | IND (SITE RUN) | 1
9 | JPC | 9JPCC0908 | IN | IN | OUT | NO | 2 | 1 | PYRO | CU | IMOP | 1000V dc | FDR, TDR and V&T | 4RO (FDR & TDR) and 2RO (V&T) | NO | NIA (MODIFICATION) | IMS | 20 | 14 | 16 | 9JPC042CR | 9JPC461DT | IND (SITE RUN) | 1
9 | JPC | 9JPCC0909 | IN | IN | OUT | NO | 2 | 1 | PYRO | CU | IMOP | 1000V dc | FDR, TDR and V&T | 4RO (FDR & TDR) and 2RO (V&T) | NO | NIA (MODIFICATION) | IMS | 20 | 16 | 16 | 9JPC042CR | 9JPC768DT | IND (SITE RUN) | 1
9 | JPC | 9JPCC0910 | IN | IN | OUT | NO | 2 | 1 | PYRO | CU | IMOP | 1000V dc | FDR, TDR and V&T | 4RO (FDR & TDR) and 2RO (V&T) | NO | NIA (MODIFICATION) | IMS | 20 | 18 | 18 | 9JPC042CR | 9JPC462DT | IND (SITE RUN) | 1
9 | JPC | 9JPCC0911 | IN | IN | OUT | NO | 2 | 1 | PYRO | CU | IMOP | 1000V dc | FDR, TDR and V&T | 4RO (FDR & TDR) and 2RO (V&T) | NO | NIA (MODIFICATION) | IMS | 20 | 21 | 20 | 9JPC042CR | 9JPC769DT | IND (SITE RUN) | 1
9 | JPC | 9JPCC0912 | IN | IN | OUT | NO | 2 | 1 | PYRO | CU | IMOP | 1000V dc | FDR, TDR and V&T | 4RO (FDR & TDR) and 2RO (V&T) | NO | NIA (MODIFICATION) | IMS | 20 | 22 | 2 | 9JPC042CR | 9JPC463DT | IND (SITE RUN) | 1
9 | JPC | 9JPCC0913 | IN | IN | OUT | NO | 2 | 1 | PYRO | CU | IMOP | 1000V dc | FDR, TDR and V&T | 4RO (FDR & TDR) and 2RO (V&T) | NO | NIA (MODIFICATION) | IMS | 20 | 27 | 25 | 9JPC042CR | 9JPC464DT | IND (SITE RUN) | 1
9 | JPC | 9JPCC0914 | IN | IN | OUT | NO | 2 | 1 | PYRO | CU | IMOP | 1000V dc | FDR, TDR and V&T | 4RO (FDR & TDR) and 2RO (V&T) | NO | NIA (MODIFICATION) | IMS | 20 | 28 | 25 | 9JPC042CR | 9JPC770DT | IND (SITE RUN) | 1
9 | JPC | 9JPCC0915 | IN | IN | OUT | NO | 2 | 1 | PYRO | CU | IMOP | 1000V dc | FDR, TDR and V&T | 4RO (FDR & TDR) and 2RO (V&T) | NO | NIA (MODIFICATION) | IMS | 20 | 31 | 28 | 9JPC042CR | 9JPC465DT | IND (SITE RUN) | 1
9 | JPC | 9JPCC0916 | IN | IN | OUT | NO | 2 | 1 | PYRO | CU | IMOP | 1000V dc | FDR, TDR and V&T | 4RO (FDR & TDR) and 2RO (V&T) | NO | NIA (MODIFICATION) | IMS | 20 | 5 | 5 | 9JPC042CR | 9JPC509DT | IND (SITE RUN) | 1
9 | JPC | 9JPCC0917 | IN | IN | OUT | NO | 2 | 1 | PYRO | CU | IMOP | 1000V dc | FDR, TDR and V&T | 4RO (FDR & TDR) and 2RO (V&T) | NO | NIA (MODIFICATION) | IMS | 20 | 10 | 10 | 9JPC042CR | 9JPC516DT | IND (SITE RUN) | 1
9 | JPC | 9JPCC0918 | IN | IN | OUT | NO | 2 | 1 | PYRO | CU | IMOP | 1000V dc | FDR, TDR and V&T | 4RO (FDR & TDR) and 2RO (V&T) | NO | NIA (MODIFICATION) | IMS | 20 | 24 | 24 | 9JPC042CR | 9JPC441DT | IND (SITE RUN) | 1
9 | JPC | 9JPCC0919 | IN | IN | OUT | NO | 2 | 1 | PYRO | CU | IMOP | 1000V dc | FDR, TDR and V&T | 4RO (FDR & TDR) and 2RO (V&T) | NO | NIA (MODIFICATION) | IMS | 20 | 44 | 44 | 9JPC042CR | 9JPC433DT | IND (SITE RUN) | 1
9 | JPC | 9JPCC0921 | IN | IN | OUT | NO | 2 | 1 | PYRO | CU | IMOP | 1000V dc | FDR, TDR and V&T | 4RO (FDR & TDR) and 2RO (V&T) | NO | NIA (MODIFICATION) | IMS | 20 | 8 | 8 | 9JPC043CR | 9JPC504DT | IND (SITE RUN) | 1
9 | JPC | 9JPCC0922 | IN | IN | OUT | NO | 2 | 1 | PYRO | CU | IMOP | 1000V dc | FDR, TDR and V&T | 4RO (FDR & TDR) and 2RO (V&T) | NO | NIA (MODIFICATION) | IMS | 20 | 9 | 9 | 9JPC043CR | 9JPC788DT | IND (SITE RUN) | 1
9 | JPC | 9JPCC0923 | IN | IN | OUT | NO | 2 | 1 | PYRO | CU | IMOP | 1000V dc | FDR, TDR and V&T | 4RO (FDR & TDR) and 2RO (V&T) | NO | NIA (MODIFICATION) | IMS | 20 | 12 | 12 | 9JPC043CR | 9JPC505DT | IND (SITE RUN) | 1
9 | JPC | 9JPCC0924 | IN | IN | OUT | NO | 2 | 1 | PYRO | CU | IMOP | 1000V dc | FDR, TDR and V&T | 4RO (FDR & TDR) and 2RO (V&T) | NO | NIA (MODIFICATION) | IMS | 20 | 14 | 12 | 9JPC043CR | 9JPC789DT | IND (SITE RUN) | 1
9 | JPC | 9JPCC0925 | IN | IN | OUT | NO | 2 | 1 | PYRO | CU | IMOP | 1000V dc | FDR, TDR and V&T | 4RO (FDR & TDR) and 2RO (V&T) | NO | NIA (MODIFICATION) | IMS | 20 | 16 | 16 | 9JPC043CR | 9JPC506DT | IND (SITE RUN) | 1
9 | JPC | 9JPCC0926 | IN | IN | OUT | NO | 2 | 1 | PYRO | CU | IMOP | 1000V dc | FDR, TDR and V&T | 4RO (FDR & TDR) and 2RO (V&T) | NO | NIA (MODIFICATION) | IMS | 20 | 19 | 16 | 9JPC043CR | 9JPC790DT | IND (SITE RUN) | 1
9 | JPC | 9JPCC0927 | IN | IN | OUT | NO | 2 | 1 | PYRO | CU | IMOP | 1000V dc | FDR, TDR and V&T | 4RO (FDR & TDR) and 2RO (V&T) | NO | NIA (MODIFICATION) | IMS | 20 | 21 | 19 | 9JPC043CR | 9JPC507DT | IND (SITE RUN) | 1
9 | JPC | 9JPCC0928 | IN | IN | OUT | NO | 2 | 1 | PYRO | CU | IMOP | 1000V dc | FDR, TDR and V&T | 4RO (FDR & TDR) and 2RO (V&T) | NO | NIA (MODIFICATION) | IMS | 20 | 24 | 21 | 9JPC043CR | 9JPC508DT | IND (SITE RUN) | 1
9 | JPC | 9JPCC0929 | IN | IN | OUT | NO | 2 | 1 | PYRO | CU | IMOP | 1000V dc | FDR, TDR and V&T | 4RO (FDR & TDR) and 2RO (V&T) | NO | NIA (MODIFICATION) | IMS | 20 | 27 | 23 | 9JPC043CR | 9JPC791DT | IND (SITE RUN) | 1
9 | JPC | 9JPCC0930 | IN | IN | OUT | NO | 2 | 1 | PYRO | CU | IMOP | 1000V dc | FDR, TDR and V&T | 4RO (FDR & TDR) and 2RO (V&T) | NO | NIA (MODIFICATION) | IMS | 20 | 30 | 23 | 9JPC043CR | 9JPC509DT | IND (SITE RUN) | 1
9 | JPC | 9JPCC0931 | IN | IN | OUT | NO | 2 | 1 | PYRO | CU | IMOP | 1000V dc | FDR, TDR and V&T | 4RO (FDR & TDR) and 2RO (V&T) | NO | NIA (MODIFICATION) | IMS | 20 | 7 | 10 | 9JPC043CR | 9JPC510DT | IND (SITE RUN) | 1
9 | JPC | 9JPCC0932 | IN | IN | OUT | NO | 2 | 1 | PYRO | CU | IMOP | 1000V dc | FDR, TDR and V&T | 4RO (FDR & TDR) and 2RO (V&T) | NO | NIA (MODIFICATION) | IMS | 20 | 12 | 13 | 9JPC043CR | 9JPC511DT | IND (SITE RUN) | 1
9 | JPC | 9JPCC0933 | IN | IN | OUT | NO | 2 | 1 | PYRO | CU | IMOP | 1000V dc | FDR, TDR and V&T | 4RO (FDR & TDR) and 2RO (V&T) | NO | NIA (MODIFICATION) | IMS | 20 | 16 | 10 | 9JPC043CR | 9JPC512DT | IND (SITE RUN) | 1
9 | JPC | 9JPCC0934 | IN | IN | OUT | NO | 2 | 1 | PYRO | CU | IMOP | 1000V dc | FDR, TDR and V&T | 4RO (FDR & TDR) and 2RO (V&T) | NO | NIA (MODIFICATION) | IMS | 20 | 17 | 16 | 9JPC043CR | 9JPC792DT | IND (SITE RUN) | 1
9 | JPC | 9JPCC0935 | IN | IN | OUT | NO | 2 | 1 | PYRO | CU | IMOP | 1000V dc | FDR, TDR and V&T | 4RO (FDR & TDR) and 2RO (V&T) | NO | NIA (MODIFICATION) | IMS | 20 | 21 | 18 | 9JPC043CR | 9JPC513DT | IND (SITE RUN) | 1
9 | JPC | 9JPCC0936 | IN | IN | OUT | NO | 2 | 1 | PYRO | CU | IMOP | 1000V dc | FDR, TDR and V&T | 4RO (FDR & TDR) and 2RO (V&T) | NO | NIA (MODIFICATION) | IMS | 20 | 23 | 23 | 9JPC043CR | 9JPC793DT | IND (SITE RUN) | 1
9 | JPC | 9JPCC0937 | IN | IN | OUT | NO | 2 | 1 | PYRO | CU | IMOP | 1000V dc | FDR, TDR and V&T | 4RO (FDR & TDR) and 2RO (V&T) | NO | NIA (MODIFICATION) | IMS | 20 | 26 | 24 | 9JPC043CR | 9JPC514DT | IND (SITE RUN) | 1
9 | JPC | 9JPCC0938 | IN | IN | OUT | NO | 2 | 1 | PYRO | CU | IMOP | 1000V dc | FDR, TDR and V&T | 4RO (FDR & TDR) and 2RO (V&T) | NO | NIA (MODIFICATION) | IMS | 20 | 29 | 26 | 9JPC043CR | 9JPC515DT | IND (SITE RUN) | 1
9 | JPC | 9JPCC0939 | IN | IN | OUT | NO | 2 | 1 | PYRO | CU | IMOP | 1000V dc | FDR, TDR and V&T | 4RO (FDR & TDR) and 2RO (V&T) | NO | NIA (MODIFICATION) | IMS | 20 | 32 | 15 | 9JPC043CR | 9JPC794DT | IND (SITE RUN) | 1
9 | JPC | 9JPCC0940 | IN | IN | OUT | NO | 2 | 1 | PYRO | CU | IMOP | 1000V dc | FDR, TDR and V&T | 4RO (FDR & TDR) and 2RO (V&T) | NO | NIA (MODIFICATION) | IMS | 20 | 34 | 27 | 9JPC043CR | 9JPC516DT | IND (SITE RUN) | 1
9 | JPC | 9JPCC0941 | IN | IN | OUT | NO | 2 | 1 | PYRO | CU | IMOP | 1000V dc | FDR, TDR and V&T | 4RO (FDR & TDR) and 2RO (V&T) | NO | NIA (MODIFICATION) | IMS | 20 | 36 | 30 | 9JPC043CR | 9JPC517DT | IND (SITE RUN) | 1
9 | JPC | 9JPCC0942 | IN | IN | OUT | NO | 2 | 1 | PYRO | CU | IMOP | 1000V dc | FDR, TDR and V&T | 4RO (FDR & TDR) and 2RO (V&T) | NO | NIA (MODIFICATION) | IMS | 20 | 15 | 15 | 9JPC043CR | 9JPC188DT | IND (SITE RUN) | 1
9 | JPC | 9JPCC0943 | IN | IN | OUT | NO | 2 | 1 | PYRO | CU | IMOP | 1000V dc | FDR, TDR and V&T | 4RO (FDR & TDR) and 2RO (V&T) | NO | NIA (MODIFICATION) | IMS | 20 | 20 | 20 | 9JPC043CR | 9JPC161DT | IND (SITE RUN) | 1
9 | JPC | 9JPCC0944 | IN | IN | OUT | NO | 2 | 1 | PYRO | CU | IMOP | 1000V dc | FDR, TDR and V&T | 4RO (FDR & TDR) and 2RO (V&T) | NO | NIA (MODIFICATION) | IMS | 20 | 10 | 10 | 9JPC043CR | 9JPC460DT | IND (SITE RUN) | 1
9 | JPC | 9JPCC0945 | IN | IN | OUT | NO | 2 | 1 | PYRO | CU | IMOP | 1000V dc | FDR, TDR and V&T | 4RO (FDR & TDR) and 2RO (V&T) | NO | NIA (MODIFICATION) | IMS | 20 | 37 | 37 | 9JPC043CR | 9JPC449DT | IND (SITE RUN) | 1
9 | JPC | 9JPCC0946 | IN | IN | OUT | NO | 2 | 1 | PYRO | CU | IMOP | 1000V dc | FDR, TDR and V&T | 4RO (FDR & TDR) and 2RO (V&T) | NO | NIA (MODIFICATION) | IMS | 20 | 36 | 36 | 9JPC043CR | 9JPC450DT | IND (SITE RUN) | 1
9 | JPC | 9JPCC0948 | IN | IN | OUT | NO | 2 | 1 | PYRO | CU | IMOP | 1000V dc | FDR, TDR and V&T | 4RO (FDR & TDR) and 2RO (V&T) | NO | NIA (MODIFICATION) | IMS | 20 | 5 | 7 | 9JPC044CR | 9JPC466DT | IND (SITE RUN) | 1
9 | JPC | 9JPCC0949 | IN | IN | OUT | NO | 2 | 1 | PYRO | CU | IMOP | 1000V dc | FDR, TDR and V&T | 4RO (FDR & TDR) and 2RO (V&T) | NO | NIA (MODIFICATION) | IMS | 20 | 8 | 6 | 9JPC044CR | 9JPC467DT | IND (SITE RUN) | 1
9 | JPC | 9JPCC0950 | IN | IN | OUT | NO | 2 | 1 | PYRO | CU | IMOP | 1000V dc | FDR, TDR and V&T | 4RO (FDR & TDR) and 2RO (V&T) | NO | NIA (MODIFICATION) | IMS | 20 | 11 | 7 | 9JPC044CR | 9JPC468DT | IND (SITE RUN) | 1
9 | JPC | 9JPCC0951 | IN | IN | OUT | NO | 2 | 1 | PYRO | CU | IMOP | 1000V dc | FDR, TDR and V&T | 4RO (FDR & TDR) and 2RO (V&T) | NO | NIA (MODIFICATION) | IMS | 20 | 15 | 12 | 9JPC044CR | 9JPC469DT | IND (SITE RUN) | 1
9 | JPC | 9JPCC0952 | IN | IN | OUT | NO | 2 | 1 | PYRO | CU | IMOP | 1000V dc | FDR, TDR and V&T | 4RO (FDR & TDR) and 2RO (V&T) | NO | NIA (MODIFICATION) | IMS | 20 | 5 | 9 | 9JPC044CR | 9JPC470DT | IND (SITE RUN) | 1
9 | JPC | 9JPCC0953 | IN | IN | OUT | NO | 2 | 1 | PYRO | CU | IMOP | 1000V dc | FDR, TDR and V&T | 4RO (FDR & TDR) and 2RO (V&T) | NO | NIA (MODIFICATION) | IMS | 20 | 8 | 11 | 9JPC044CR | 9JPC471DT | IND (SITE RUN) | 1
9 | JPC | 9JPCC0954 | IN | IN | OUT | NO | 2 | 1 | PYRO | CU | IMOP | 1000V dc | FDR, TDR and V&T | 4RO (FDR & TDR) and 2RO (V&T) | NO | NIA (MODIFICATION) | IMS | 20 | 9 | 11 | 9JPC044CR | 9JPC771DT | IND (SITE RUN) | 1
9 | JPC | 9JPCC0955 | IN | IN | OUT | NO | 2 | 1 | PYRO | CU | IMOP | 1000V dc | FDR, TDR and V&T | 4RO (FDR & TDR) and 2RO (V&T) | NO | NIA (MODIFICATION) | IMS | 20 | 13 | 8 | 9JPC044CR | 9JPC472DT | IND (SITE RUN) | 1
9 | JPC | 9JPCC0956 | IN | IN | OUT | NO | 2 | 1 | PYRO | CU | IMOP | 1000V dc | FDR, TDR and V&T | 4RO (FDR & TDR) and 2RO (V&T) | NO | NIA (MODIFICATION) | IMS | 20 | 17 | 22 | 9JPC044CR | 9JPC473DT | IND (SITE RUN) | 1
9 | JPC | 9JPCC0957 | IN | IN | OUT | NO | 2 | 1 | PYRO | CU | IMOP | 1000V dc | FDR, TDR and V&T | 4RO (FDR & TDR) and 2RO (V&T) | NO | NIA (MODIFICATION) | IMS | 20 | 17 | 15 | 9JPC044CR | 9JPC772DT | IND (SITE RUN) | 1
9 | JPC | 9JPCC0958 | IN | IN | OUT | NO | 2 | 1 | PYRO | CU | IMOP | 1000V dc | FDR, TDR and V&T | 4RO (FDR & TDR) and 2RO (V&T) | NO | NIA (MODIFICATION) | IMS | 20 | 18 | 14 | 9JPC044CR | 9JPC474DT | IND (SITE RUN) | 1
9 | JPC | 9JPCC0959 | IN | IN | OUT | NO | 2 | 1 | PYRO | CU | IMOP | 1000V dc | FDR, TDR and V&T | 4RO (FDR & TDR) and 2RO (V&T) | NO | NIA (MODIFICATION) | IMS | 20 | 22 | 20 | 9JPC044CR | 9JPC475DT | IND (SITE RUN) | 1
9 | JPC | 9JPCC0960 | IN | IN | OUT | NO | 2 | 1 | PYRO | CU | IMOP | 1000V dc | FDR, TDR and V&T | 4RO (FDR & TDR) and 2RO (V&T) | NO | NIA (MODIFICATION) | IMS | 20 | 24 | 21 | 9JPC044CR | 9JPC476DT | IND (SITE RUN) | 1
9 | JPC | 9JPCC0961 | IN | IN | OUT | NO | 2 | 1 | PYRO | CU | IMOP | 1000V dc | FDR, TDR and V&T | 4RO (FDR & TDR) and 2RO (V&T) | NO | NIA (MODIFICATION) | IMS | 20 | 27 | 16 | 9JPC044CR | 9JPC477DT | IND (SITE RUN) | 1
9 | JPC | 9JPCC0962 | IN | IN | OUT | NO | 2 | 1 | PYRO | CU | IMOP | 1000V dc | FDR, TDR and V&T | 4RO (FDR & TDR) and 2RO (V&T) | NO | NIA (MODIFICATION) | IMS | 20 | 21 | 18 | 9JPC044CR | 9JPC478DT | IND (SITE RUN) | 1
9 | JPC | 9JPCC0963 | IN | IN | OUT | NO | 2 | 1 | PYRO | CU | IMOP | 1000V dc | FDR, TDR and V&T | 4RO (FDR & TDR) and 2RO (V&T) | NO | NIA (MODIFICATION) | IMS | 20 | 23 | 20 | 9JPC044CR | 9JPC773DT | IND (SITE RUN) | 1
9 | JPC | 9JPCC0964 | IN | IN | OUT | NO | 2 | 1 | PYRO | CU | IMOP | 1000V dc | FDR, TDR and V&T | 4RO (FDR & TDR) and 2RO (V&T) | NO | NIA (MODIFICATION) | IMS | 20 | 25 | 32 | 9JPC044CR | 9JPC479DT | IND (SITE RUN) | 1
9 | JPC | 9JPCC0965 | IN | IN | OUT | NO | 2 | 1 | PYRO | CU | IMOP | 1000V dc | FDR, TDR and V&T | 4RO (FDR & TDR) and 2RO (V&T) | NO | NIA (MODIFICATION) | IMS | 20 | 27 | 22 | 9JPC044CR | 9JPC480DT | IND (SITE RUN) | 1
9 | JPC | 9JPCC0966 | IN | IN | OUT | NO | 2 | 1 | PYRO | CU | IMOP | 1000V dc | FDR, TDR and V&T | 4RO (FDR & TDR) and 2RO (V&T) | NO | NIA (MODIFICATION) | IMS | 20 | 8 | 8 | 9JPC044CR | 9JPC162DT | IND (SITE RUN) | 1
9 | JPC | 9JPCC0967 | IN | IN | OUT | NO | 2 | 1 | PYRO | CU | IMOP | 1000V dc | FDR, TDR and V&T | 4RO (FDR & TDR) and 2RO (V&T) | NO | NIA (MODIFICATION) | IMS | 20 | 4 | 4 | 9JPC044CR | 9JPC167DT | IND (SITE RUN) | 1
9 | JPC | 9JPCC0968 | IN | IN | OUT | NO | 2 | 1 | PYRO | CU | IMOP | 1000V dc | FDR, TDR and V&T | 4RO (FDR & TDR) and 2RO (V&T) | NO | NIA (MODIFICATION) | IMS | 20 | 25 | 25 | 9JPC044CR | 9JPC481DT | IND (SITE RUN) | 1
9 | JPC | 9JPCC0971 | IN | IN | OUT | NO | 2 | 1 | PYRO | CU | IMOP | 1000V dc | FDR, TDR and V&T | 4RO (FDR & TDR) and 2RO (V&T) | NO | NIA (MODIFICATION) | IMS | 20 | 4 | 13 | 9JPC045CR | 9JPC481DT | IND (SITE RUN) | 1
9 | JPC | 9JPCC0972 | IN | IN | OUT | NO | 2 | 1 | PYRO | CU | IMOP | 1000V dc | FDR, TDR and V&T | 4RO (FDR & TDR) and 2RO (V&T) | NO | NIA (MODIFICATION) | IMS | 20 | 7 | 7 | 9JPC045CR | 9JPC774DT | IND (SITE RUN) | 1
9 | JPC | 9JPCC0973 | IN | IN | OUT | NO | 2 | 1 | PYRO | CU | IMOP | 1000V dc | FDR, TDR and V&T | 4RO (FDR & TDR) and 2RO (V&T) | NO | NIA (MODIFICATION) | IMS | 20 | 8 | 12 | 9JPC045CR | 9JPC482DT | IND (SITE RUN) | 1
9 | JPC | 9JPCC0974 | IN | IN | OUT | NO | 2 | 1 | PYRO | CU | IMOP | 1000V dc | FDR, TDR and V&T | 4RO (FDR & TDR) and 2RO (V&T) | NO | NIA (MODIFICATION) | IMS | 20 | 12 | 8 | 9JPC045CR | 9JPC483DT | IND (SITE RUN) | 1
9 | JPC | 9JPCC0975 | IN | IN | OUT | NO | 2 | 1 | PYRO | CU | IMOP | 1000V dc | FDR, TDR and V&T | 4RO (FDR & TDR) and 2RO (V&T) | NO | NIA (MODIFICATION) | IMS | 20 | 15 | 15 | 9JPC045CR | 9JPC484DT | IND (SITE RUN) | 1
9 | JPC | 9JPCC0976 | IN | IN | OUT | NO | 2 | 1 | PYRO | CU | IMOP | 1000V dc | FDR, TDR and V&T | 4RO (FDR & TDR) and 2RO (V&T) | NO | NIA (MODIFICATION) | IMS | 20 | 17 | 17 | 9JPC045CR | 9JPC775DT | IND (SITE RUN) | 1
9 | JPC | 9JPCC0977 | IN | IN | OUT | NO | 2 | 1 | PYRO | CU | IMOP | 1000V dc | FDR, TDR and V&T | 4RO (FDR & TDR) and 2RO (V&T) | NO | NIA (MODIFICATION) | IMS | 20 | 19 | 20 | 9JPC045CR | 9JPC485DT | IND (SITE RUN) | 1
9 | JPC | 9JPCC0978 | IN | IN | OUT | NO | 2 | 1 | PYRO | CU | IMOP | 1000V dc | FDR, TDR and V&T | 4RO (FDR & TDR) and 2RO (V&T) | NO | NIA (MODIFICATION) | IMS | 20 | 13 | 13 | 9JPC045CR | 9JPC486DT | IND (SITE RUN) | 1
9 | JPC | 9JPCC0979 | IN | IN | OUT | NO | 2 | 1 | PYRO | CU | IMOP | 1000V dc | FDR, TDR and V&T | 4RO (FDR & TDR) and 2RO (V&T) | NO | NIA (MODIFICATION) | IMS | 20 | 16 | 16 | 9JPC045CR | 9JPC487DT | IND (SITE RUN) | 1
9 | JPC | 9JPCC0980 | IN | IN | OUT | NO | 2 | 1 | PYRO | CU | IMOP | 1000V dc | FDR, TDR and V&T | 4RO (FDR & TDR) and 2RO (V&T) | NO | NIA (MODIFICATION) | IMS | 20 | 19 | 19 | 9JPC045CR | 9JPC488DT | IND (SITE RUN) | 1
9 | JPC | 9JPCC0981 | IN | IN | OUT | NO | 2 | 1 | PYRO | CU | IMOP | 1000V dc | FDR, TDR and V&T | 4RO (FDR & TDR) and 2RO (V&T) | NO | NIA (MODIFICATION) | IMS | 20 | 21 | 16 | 9JPC045CR | 9JPC489DT | IND (SITE RUN) | 1
9 | JPC | 9JPCC0982 | IN | IN | OUT | NO | 2 | 1 | PYRO | CU | IMOP | 1000V dc | FDR, TDR and V&T | 4RO (FDR & TDR) and 2RO (V&T) | NO | NIA (MODIFICATION) | IMS | 20 | 25 | 22 | 9JPC045CR | 9JPC776DT | IND (SITE RUN) | 1
9 | JPC | 9JPCC0983 | IN | IN | OUT | NO | 2 | 1 | PYRO | CU | IMOP | 1000V dc | FDR, TDR and V&T | 4RO (FDR & TDR) and 2RO (V&T) | NO | NIA (MODIFICATION) | IMS | 20 | 28 | 29 | 9JPC045CR | 9JPC777DT | IND (SITE RUN) | 1
9 | JPC | 9JPCC0984 | IN | IN | OUT | NO | 2 | 1 | PYRO | CU | IMOP | 1000V dc | FDR, TDR and V&T | 4RO (FDR & TDR) and 2RO (V&T) | NO | NIA (MODIFICATION) | IMS | 20 | 20 | 20 | 9JPC045CR | 9JPC500DT | IND (SITE RUN) | 1
9 | JPC | 9JPCC0985 | IN | IN | OUT | NO | 2 | 1 | PYRO | CU | IMOP | 1000V dc | FDR, TDR and V&T | 4RO (FDR & TDR) and 2RO (V&T) | NO | NIA (MODIFICATION) | IMS | 20 | 20 | 20 | 9JPC045CR | 9JPC501DT | IND (SITE RUN) | 1
9 | JPC | 9JPCC0986 | IN | IN | OUT | NO | 2 | 1 | PYRO | CU | IMOP | 1000V dc | FDR, TDR and V&T | 4RO (FDR & TDR) and 2RO (V&T) | NO | NIA (MODIFICATION) | IMS | 20 | 20 | 20 | 9JPC045CR | 9JPC502DT | IND (SITE RUN) | 1
9 | JPC | 9JPCC0987 | IN | IN | OUT | NO | 2 | 1 | PYRO | CU | IMOP | 1000V dc | FDR, TDR and V&T | 4RO (FDR & TDR) and 2RO (V&T) | NO | NIA (MODIFICATION) | IMS | 20 | 20 | 20 | 9JPC045CR | 9JPC503DT | IND (SITE RUN) | 1
9 | JPC | 9JPCC0988 | IN | IN | OUT | NO | 2 | 1 | PYRO | CU | IMOP | 1000V dc | FDR, TDR and V&T | 4RO (FDR & TDR) and 2RO (V&T) | NO | NIA (MODIFICATION) | IMS | 20 | 20 | 20 | 9JPC045CR | 9JPC476DT | IND (SITE RUN) | 1
9 | JPC | 9JPCC0990 | IN | IN | OUT | NO | 2 | 1 | PYRO | CU | IMOP | 1000V dc | FDR, TDR and V&T | 4RO (FDR & TDR) and 2RO (V&T) | NO | NIA (MODIFICATION) | IMS | 20 | 4 | 4 | 9JPC046CR | 9JPC490DT | IND (SITE RUN) | 1
9 | JPC | 9JPCC0991 | IN | IN | OUT | NO | 2 | 1 | PYRO | CU | IMOP | 1000V dc | FDR, TDR and V&T | 4RO (FDR & TDR) and 2RO (V&T) | NO | NIA (MODIFICATION) | IMS | 20 | 7 | 7 | 9JPC046CR | 9JPC491DT | IND (SITE RUN) | 1
9 | JPC | 9JPCC0992 | IN | IN | OUT | NO | 2 | 1 | PYRO | CU | IMOP | 1000V dc | FDR, TDR and V&T | 4RO (FDR & TDR) and 2RO (V&T) | NO | NIA (MODIFICATION) | IMS | 20 | 8 | 8 | 9JPC046CR | 9JPC778DT | IND (SITE RUN) | 1
9 | JPC | 9JPCC0993 | IN | IN | OUT | NO | 2 | 1 | PYRO | CU | IMOP | 1000V dc | FDR, TDR and V&T | 4RO (FDR & TDR) and 2RO (V&T) | NO | NIA (MODIFICATION) | IMS | 20 | 14 | 14 | 9JPC046CR | 9JPC492DT | IND (SITE RUN) | 1
9 | JPC | 9JPCC0994 | IN | IN | OUT | NO | 2 | 1 | PYRO | CU | IMOP | 1000V dc | FDR, TDR and V&T | 4RO (FDR & TDR) and 2RO (V&T) | NO | NIA (MODIFICATION) | IMS | 20 | 17 | 17 | 9JPC046CR | 9JPC493DT | IND (SITE RUN) | 1
9 | JPC | 9JPCC0995 | IN | IN | OUT | NO | 2 | 1 | PYRO | CU | IMOP | 1000V dc | FDR, TDR and V&T | 4RO (FDR & TDR) and 2RO (V&T) | NO | NIA (MODIFICATION) | IMS | 20 | 18 | 21 | 9JPC046CR | 9JPC779DT | IND (SITE RUN) | 1
9 | JPC | 9JPCC0996 | IN | IN | OUT | NO | 2 | 1 | PYRO | CU | IMOP | 1000V dc | FDR, TDR and V&T | 4RO (FDR & TDR) and 2RO (V&T) | NO | NIA (MODIFICATION) | IMS | 20 | 21 | 20 | 9JPC046CR | 9JPC494DT | IND (SITE RUN) | 1
9 | JPC | 9JPCC0997 | IN | IN | OUT | NO | 2 | 1 | PYRO | CU | IMOP | 1000V dc | FDR, TDR and V&T | 4RO (FDR & TDR) and 2RO (V&T) | NO | NIA (MODIFICATION) | IMS | 20 | 24 | 22 | 9JPC046CR | 9JPC495DT | IND (SITE RUN) | 1
9 | JPC | 9JPCC0998 | IN | IN | OUT | NO | 2 | 1 | PYRO | CU | IMOP | 1000V dc | FDR, TDR and V&T | 4RO (FDR & TDR) and 2RO (V&T) | NO | NIA (MODIFICATION) | IMS | 20 | 26 | 26 | 9JPC046CR | 9JPC780DT | IND (SITE RUN) | 1
9 | JPC | 9JPCC0999 | IN | IN | OUT | NO | 2 | 1 | PYRO | CU | IMOP | 1000V dc | FDR, TDR and V&T | 4RO (FDR & TDR) and 2RO (V&T) | NO | NIA (MODIFICATION) | IMS | 20 | 27 | 27 | 9JPC046CR | 9JPC496DT | IND (SITE RUN) | 1
9 | JPC | 9JPCC1001 | IN | IN | OUT | NO | 2 | 1 | PYRO | CU | IMOP | 1000V dc | FDR, TDR and V&T | 4RO (FDR & TDR) and 2RO (V&T) | NO | ALSTHOM | IMS | 20 | 30 | 21 | 9JPC046CR | 9JPC497DT | IND (SITE RUN) | 1
9 | JPC | 9JPCC1002 | IN | IN | OUT | NO | 2 | 1 | PYRO | CU | IMOP | 1000V dc | FDR, TDR and V&T | 4RO (FDR & TDR) and 2RO (V&T) | NO | ALSTHOM | IMS | 20 | 38 | 32 | 9JPC046CR | 9JPC781DT | IND (SITE RUN) | 1
9 | JPC | 9JPCC1003 | IN | IN | OUT | NO | 2 | 1 | PYRO | CU | IMOP | 1000V dc | FDR, TDR and V&T | 4RO (FDR & TDR) and 2RO (V&T) | NO | ALSTHOM | IMS | 20 | 33 | 30 | 9JPC046CR | 9JPC782DT | IND (SITE RUN) | 1
9 | JPC | 9JPCC1004 | IN | IN | OUT | NO | 2 | 1 | PYRO | CU | IMOP | 1000V dc | FDR, TDR and V&T | 4RO (FDR & TDR) and 2RO (V&T) | NO | ALSTHOM | IMS | 20 | 34 | 31 | 9JPC046CR | 9JPC498DT | IND (SITE RUN) | 1
9 | JPC | 9JPCC1005 | IN | IN | OUT | NO | 2 | 1 | PYRO | CU | IMOP | 1000V dc | FDR, TDR and V&T | 4RO (FDR & TDR) and 2RO (V&T) | NO | ALSTHOM | IMS | 20 | 11 | 12 | 9JPC046CR | 9JPC499DT | IND (SITE RUN) | 1
9 | JPC | 9JPCC1006 | IN | IN | OUT | NO | 2 | 1 | PYRO | CU | IMOP | 1000V dc | FDR, TDR and V&T | 4RO (FDR & TDR) and 2RO (V&T) | NO | ALSTHOM | IMS | 20 | 14 | 14 | 9JPC046CR | 9JPC500DT | IND (SITE RUN) | 1
9 | JPC | 9JPCC1007 | IN | IN | OUT | NO | 2 | 1 | PYRO | CU | IMOP | 1000V dc | FDR, TDR and V&T | 4RO (FDR & TDR) and 2RO (V&T) | NO | ALSTHOM | IMS | 20 | 8 | 8 | 9JPC046CR | 9JPC485DT | IND (SITE RUN) | 1
9 | JPC | 9JPCC1008 | IN | IN | OUT | NO | 2 | 1 | PYRO | CU | IMOP | 1000V dc | FDR, TDR and V&T | 4RO (FDR & TDR) and 2RO (V&T) | NO | ALSTHOM | IMS | 20 | 19 | 19 | 9JPC046CR | 9JPC783DT | IND (SITE RUN) | 1
9 | JPC | 9JPCC1009 | IN | IN | OUT | NO | 2 | 1 | PYRO | CU | IMOP | 1000V dc | FDR, TDR and V&T | 4RO (FDR & TDR) and 2RO (V&T) | NO | ALSTHOM | IMS | 20 | 20 | 20 | 9JPC046CR | 9JPC787DT | IND (SITE RUN) | 1
9 | JPC | 9JPCC1010 | IN | IN | OUT | NO | 2 | 1 | PYRO | CU | IMOP | 1000V dc | FDR, TDR and V&T | 4RO (FDR & TDR) and 2RO (V&T) | NO | ALSTHOM | IMS | 20 | 20 | 20 | 9JPC046CR | 9JPC443DT | IND (SITE RUN) | 1
9 | JPC | 9JPCC1011 | IN | IN | OUT | NO | 2 | 1 | PYRO | CU | IMOP | 1000V dc | FDR, TDR and V&T | 4RO (FDR & TDR) and 2RO (V&T) | NO | ALSTHOM | IMS | 20 | 20 | 20 | 9JPC046CR | 9JPC432DT | IND (SITE RUN) | 1
9 | JPC | 9JPCC1012 | IN | IN | OUT | NO | 2 | 1 | PYRO | CU | IMOP | 1000V dc | FDR, TDR and V&T | 4RO (FDR & TDR) and 2RO (V&T) | NO | ALSTHOM | IMS | 20 | 8 | 9 | 9JPC047CR | 9JPC501DT | IND (SITE RUN) | 1
9 | JPC | 9JPCC1013 | IN | IN | OUT | NO | 2 | 1 | PYRO | CU | IMOP | 1000V dc | FDR, TDR and V&T | 4RO (FDR & TDR) and 2RO (V&T) | NO | ALSTHOM | IMS | 20 | 5 | 10 | 9JPC047CR | 9JPC502DT | IND (SITE RUN) | 1
9 | JPC | 9JPCC1014 | IN | IN | OUT | NO | 2 | 1 | PYRO | CU | IMOP | 1000V dc | FDR, TDR and V&T | 4RO (FDR & TDR) and 2RO (V&T) | NO | ALSTHOM | IMS | 20 | 8 | 7 | 9JPC047CR | 9JPC503DT | IND (SITE RUN) | 1
9 | JPC | 9JPCC1015 | IN | IN | OUT | NO | 2 | 1 | PYRO | CU | IMOP | 1000V dc | FDR, TDR and V&T | 4RO (FDR & TDR) and 2RO (V&T) | NO | ALSTHOM | IMS | 20 | 15 | 15 | 9JPC047CR | 9JPC783DT | IND (SITE RUN) | 1
9 | JPC | 9JPCC1016 | IN | IN | OUT | NO | 2 | 1 | PYRO | CU | IMOP | 1000V dc | FDR, TDR and V&T | 4RO (FDR & TDR) and 2RO (V&T) | NO | ALSTHOM | IMS | 20 | 23 | 217 | 9JPC047CR | 9JPC784DT | IND (SITE RUN) | 1
9 | JPC | 9JPCC1017 | IN | IN | OUT | NO | 2 | 1 | PYRO | CU | IMOP | 1000V dc | FDR, TDR and V&T | 4RO (FDR & TDR) and 2RO (V&T) | NO | ALSTHOM | IMS | 20 | 28 | 2 | 9JPC047CR | 9JPC785DT | IND (SITE RUN) | 1
9 | JPC | 9JPCC1018 | IN | IN | OUT | NO | 2 | 1 | PYRO | CU | IMOP | 1000V dc | FDR, TDR and V&T | 4RO (FDR & TDR) and 2RO (V&T) | NO | ALSTHOM | IMS | 20 | 33 | 160 | 9JPC047CR | 9JPC786DT | IND (SITE RUN) | 1
9 | JPC | 9JPCC1019 | IN | IN | OUT | NO | 2 | 1 | PYRO | CU | IMOP | 1000V dc | FDR, TDR and V&T | 4RO (FDR & TDR) and 2RO (V&T) | NO | ALSTHOM | IMS | 20 | 36 | 220 | 9JPC047CR | 9JPC787DT | IND (SITE RUN) | 1
9 | JPC | 9JPCC1029 | OUT | OUT | OUT | NO | 2 | 1 | PYRO | [5 empty] | NO |  |  | 20 | 28 | 28 | 9JPC | 9JPC | IND (SITE RUN) | 1
9 | JPC | 9JPCC1020 | IN | IN | OUT | NO | 2 | 1 | PYRO | CU | IMOP | 1000V dc | FDR, TDR and V&T | 4RO (FDR & TDR) and 2RO (V&T) | NO | ALSTHOM | IMS | 20 | 20 | 20 | 9JPC047CR | 9JPC499DT | IND (SITE RUN) | 1
9 | JPC | 9JPCC1021 | IN | IN | OUT | NO | 2 | 1 | PYRO | CU | IMOP | 1000V dc | FDR, TDR and V&T | 4RO (FDR & TDR) and 2RO (V&T) | NO | ALSTHOM | IMS | 20 | 2 | 2 | 9JPC047CR | 9JPC497DT | IND (SITE RUN) | 1
9 | JPC | 9JPCC1022 | IN | IN | OUT | NO | 2 | 1 | PYRO | CU | IMOP | 1000V dc | FDR, TDR and V&T | 4RO (FDR & TDR) and 2RO (V&T) | NO | ALSTHOM | IMS | 20 | 30 | 30 | 9JPC047CR | 9JPC487DT | IND (SITE RUN) | 1
9 | JPC | 9JPCC1023 | IN | IN | OUT | NO | 2 | 1 | PYRO | CU | IMOP | 1000V dc | FDR, TDR and V&T | 4RO (FDR & TDR) and 2RO (V&T) | NO | ALSTHOM | IMS | 20 | 65 | 65 | 9JPC047CR | 9JPC489DT | IND (SITE RUN) | 1
9 | JPC | 9JPCC1024 | IN | IN | OUT | NO | 2 | 1 | PYRO | CU | IMOP | 1000V dc | FDR, TDR and V&T | 4RO (FDR & TDR) and 2RO (V&T) | NO | ALSTHOM | IMS | 20 | 220 | 220 | 9JPC047CR | 9JPC486DT | IND (SITE RUN) | 1
9 | JPC | 9JPCC1025 | IN | IN | OUT | NO | 2 | 1 | PYRO | CU | IMOP | 1000V dc | FDR, TDR and V&T | 4RO (FDR & TDR) and 2RO (V&T) | NO | ALSTHOM | IMS | 132 | 15 | 70 | 9JPC023CR | 9JPC744DT | A 01 2N1121A6 2N191 A 01 2N1121A6 2N191 | 1
9 | JPC | 9JPCC1026 | IN | IN | OUT | NO | 2 | 1 | PYRO | CU | IMOP | 1000V dc | FDR, TDR and V&T | 4RO (FDR & TDR) and 2RO (V&T) | NO | ALSTHOM | IMS | 132 | 15 | 70 | 9JPC023CR | 9JPC400DT | A 01 2N1121A6 2N191 A 01 2N1121A6 2N191 | 1
9 | JPC | 9JPCC1027 | IN | IN | OUT | NO | 2 | 1 | PYRO | CU | IMOP | 1000V dc | FDR, TDR and V&T | 4RO (FDR & TDR) and 2RO (V&T) | NO | ALSTHOM | IMS | 132 | 15 | 70 | 9JPC023CR | 9JPC745DT | A 01 2N1121A6 2N191 A 01 2N1121A6 2N191 | 1
9 | JPC | 9JPCC1028 | IN | IN | OUT | NO | 2 | 1 | PYRO | CU | IMOP | 1000V dc | FDR, TDR and V&T | 4RO (FDR & TDR) and 2RO (V&T) | NO | ALSTHOM | IMS | 132 | 15 | 70 | 9JPC023CR | 9JPC401DT | A 01 2N1121A6 2N191 A 01 2N1121A6 2N191 | 1
9 | JPC | 9JPCC1030 | IN | IN | OUT | NO | 2 | 1 | PYRO | CU | IMOP | 1000V dc | FDR, TDR and V&T | 4RO (FDR & TDR) and 2RO (V&T) | NO | ALSTHOM | IMS | 20 | 65 | 59 | 9JPC022CR | 9JPC525DT | IND (SITE RUN) | 1
9 | JPC | 9JPCC1031 | IN | IN | OUT | NO | 2 | 1 | PYRO | CU | IMOP | 1000V dc | FDR, TDR and V&T | 4RO (FDR & TDR) and 2RO (V&T) | NO | ALSTHOM | IMS | 20 | 62 | 56 | 9JPC022CR | 9JPC804DT | IND (SITE RUN) | 1
9 | JPC | 9JPCC1032 | IN | IN | OUT | NO | 2 | 1 | PYRO | CU | IMOP | 1000V dc | FDR, TDR and V&T | 4RO (FDR & TDR) and 2RO (V&T) | NO | ALSTHOM | IMS | 20 | 59 | 53 | 9JPC022CR | 9JPC524DT | IND (SITE RUN) | 1
9 | JPC | 9JPCC1033 | IN | IN | OUT | NO | 2 | 1 | PYRO | CU | IMOP | 1000V dc | FDR, TDR and V&T | 4RO (FDR & TDR) and 2RO (V&T) | NO | ALSTHOM | IMS | 20 | 56 | 50 | 9JPC022CR | 9JPC803DT | IND (SITE RUN) | 1
9 | JPC | 9JPCC1034 | IN | IN | OUT | NO | 2 | 1 | PYRO | CU | IMOP | 1000V dc | FDR, TDR and V&T | 4RO (FDR & TDR) and 2RO (V&T) | NO | ALSTHOM | IMS | 20 | 52 | 50 | 9JPC022CR | 9JPC523DT | IND (SITE RUN) | 1
9 | JPC | 9JPCC1035 | IN | IN | OUT | NO | 2 | 1 | PYRO | CU | IMOP | 1000V dc | FDR, TDR and V&T | 4RO (FDR & TDR) and 2RO (V&T) | NO | ALSTHOM | IMS | 20 | 49 | 47 | 9JPC022CR | 9JPC802DT | IND (SITE RUN) | 1
9 | JPC | 9JPCC1036 | IN | IN | OUT | NO | 2 | 1 | PYRO | CU | IMOP | 1000V dc | FDR, TDR and V&T | 4RO (FDR & TDR) and 2RO (V&T) | NO | ALSTHOM | IMS | 20 | 46 | 44 | 9JPC022CR | 9JPC522DT | IND (SITE RUN) | 1
9 | JPC | 9JPCC1037 | IN | IN | OUT | NO | 2 | 1 | PYRO | CU | IMOP | 1000V dc | FDR, TDR and V&T | 4RO (FDR & TDR) and 2RO (V&T) | NO | ALSTHOM | IMS | 20 | 43 | 41 | 9JPC022CR | 9JPC801DT | IND (SITE RUN) | 1
9 | JPC | 9JPCC1047 | OUT | OUT | OUT | NO | 2 | 1 | PYRO | [5 empty] | NO |  |  | 20 | 32 | 32 | 9JPC | 9JPC | IND (SITE RUN) | 1
9 | JPC | 9JPCC1038 | IN | IN | OUT | NO | 2 | 1 | PYRO | CU | IMOP | 1000V dc | FDR, TDR and V&T | 4RO (FDR & TDR) and 2RO (V&T) | NO | ALSTHOM | IMS | 20 | 40 | 38 | 9JPC022CR | 9JPC521DT | IND (SITE RUN) | 1
9 | JPC | 9JPCC1039 | IN | IN | OUT | NO | 2 | 1 | PYRO | CU | IMOP | 1000V dc | FDR, TDR and V&T | 4RO (FDR & TDR) and 2RO (V&T) | NO | ALSTHOM | IMS | 20 | 36 | 35 | 9JPC022CR | 9JPC800DT | IND (SITE RUN) | 1
9 | JPC | 9JPCC1040 | IN | IN | OUT | NO | 2 | 1 | PYRO | CU | IMOP | 1000V dc | FDR, TDR and V&T | 4RO (FDR & TDR) and 2RO (V&T) | NO | ALSTHOM | IMS | 20 | 33 | 28 | 9JPC022CR | 9JPC520DT | IND (SITE RUN) | 1
9 | JPC | 9JPCC1041 | IN | IN | OUT | NO | 2 | 1 | PYRO | CU | IMOP | 1000V dc | FDR, TDR and V&T | 4RO (FDR & TDR) and 2RO (V&T) | NO | ALSTHOM | IMS | 20 | 30 | 26 | 9JPC022CR | 9JPC799DT | IND (SITE RUN) | 1
9 | JPC | 9JPCC1042 | IN | IN | OUT | NO | 2 | 1 | PYRO | CU | IMOP | 1000V dc | FDR, TDR and V&T | 4RO (FDR & TDR) and 2RO (V&T) | NO | ALSTHOM | IMS | 20 | 26 | 24 | 9JPC022CR | 9JPC519DT | IND (SITE RUN) | 1
9 | JPC | 9JPCC1043 | IN | IN | OUT | NO | 2 | 1 | PYRO | CU | IMOP | 1000V dc | FDR, TDR and V&T | 4RO (FDR & TDR) and 2RO (V&T) | NO | ALSTHOM | IMS | 20 | 23 | 21 | 9JPC022CR | 9JPC798DT | IND (SITE RUN) | 1
9 | JPC | 9JPCC1044 | IN | IN | OUT | NO | 2 | 1 | PYRO | CU | IMOP | 1000V dc | FDR, TDR and V&T | 4RO (FDR & TDR) and 2RO (V&T) | NO | ALSTHOM | IMS | 20 | 20 | 19 | 9JPC022CR | 9JPC518DT | IND (SITE RUN) | 1
9 | JPC | 9JPCC1045 | IN | IN | OUT | NO | 2 | 1 | PYRO | CU | IMOP | 1000V dc | FDR, TDR and V&T | 4RO (FDR & TDR) and 2RO (V&T) | NO | ALSTHOM | IMS | 20 | 70 | 62 | 9JPC022CR | 9JPC526DT | IND (SITE RUN) | 1
9 | JPC | 9JPCC1046 | IN | IN | OUT | NO | 2 | 1 | PYRO | CU | IMOP | 1000V dc | FDR, TDR and V&T | 4RO (FDR & TDR) and 2RO (V&T) | NO | ALSTHOM | IMS | 20 | 72 | 65 | 9JPC022CR | 9JPC805DT | IND (SITE RUN) | 1
9 | JPC | 9JPCC1048 | IN | IN | OUT | NO | 2 | 1 | PYRO | CU | IMOP | 1000V dc | FDR, TDR and V&T | 4RO (FDR & TDR) and 2RO (V&T) | NO | ALSTHOM | IMS | 20 | 65 | 55 | 9JPC023CR | 9JPC535DT | IND (SITE RUN) | 1
9 | JPC | 9JPCC1049 | IN | IN | OUT | NO | 2 | 1 | PYRO | CU | IMOP | 1000V dc | FDR, TDR and V&T | 4RO (FDR & TDR) and 2RO (V&T) | NO | ALSTHOM | IMS | 20 | 62 | 52 | 9JPC023CR | 9JPC812DT | IND (SITE RUN) | 1
9 | JPC | 9JPCC1050 | IN | IN | OUT | NO | 2 | 1 | PYRO | CU | IMOP | 1000V dc | FDR, TDR and V&T | 4RO (FDR & TDR) and 2RO (V&T) | NO | ALSTHOM | IMS | 20 | 59 | 49 | 9JPC023CR | 9JPC543DT | IND (SITE RUN) | 1
9 | JPC | 9JPCC1051 | IN | IN | OUT | NO | 2 | 1 | PYRO | CU | IMOP | 1000V dc | FDR, TDR and V&T | 4RO (FDR & TDR) and 2RO (V&T) | NO | ALSTHOM | IMS | 20 | 56 | 48 | 9JPC023CR | 9JPC811DT | IND (SITE RUN) | 1
9 | JPC | 9JPCC1052 | IN | IN | OUT | NO | 2 | 1 | PYRO | CU | IMOP | 1000V dc | FDR, TDR and V&T | 4RO (FDR & TDR) and 2RO (V&T) | NO | ALSTHOM | IMS | 20 | 53 | 45 | 9JPC023CR | 9JPC533DT | IND (SITE RUN) | 1
9 | JPC | 9JPCC1053 | IN | IN | OUT | NO | 2 | 1 | PYRO | CU | IMOP | 1000V dc | FDR, TDR and V&T | 4RO (FDR & TDR) and 2RO (V&T) | NO | ALSTHOM | IMS | 20 | 50 | 31 | 9JPC023CR | 9JPC810DT | IND (SITE RUN) | 1
9 | JPC | 9JPCC1054 | IN | IN | OUT | NO | 2 | 1 | PYRO | CU | IMOP | 1000V dc | FDR, TDR and V&T | 4RO (FDR & TDR) and 2RO (V&T) | NO | ALSTHOM | IMS | 20 | 47 | 40 | 9JPC023CR | 9JPC532DT | IND (SITE RUN) | 1
9 | JPC | 9JPCC1055 | IN | IN | OUT | NO | 2 | 1 | PYRO | CU | IMOP | 1000V dc | FDR, TDR and V&T | 4RO (FDR & TDR) and 2RO (V&T) | NO | ALSTHOM | IMS | 20 | 44 | 38 | 9JPC023CR | 9JPC809DT | IND (SITE RUN) | 1
9 | JPC | 9JPCC1056 | IN | IN | OUT | NO | 2 | 1 | PYRO | CU | IMOP | 1000V dc | FDR, TDR and V&T | 4RO (FDR & TDR) and 2RO (V&T) | NO | ALSTHOM | IMS | 20 | 41 | 36 | 9JPC023CR | 9JPC531DT | IND (SITE RUN) | 1
9 | JPC | 9JPCC1057 | IN | IN | OUT | NO | 2 | 1 | PYRO | CU | IMOP | 1000V dc | FDR, TDR and V&T | 4RO (FDR & TDR) and 2RO (V&T) | NO | ALSTHOM | IMS | 20 | 38 | 34 | 9JPC023CR | 9JPC808DT | IND (SITE RUN) | 1
9 | JPC | 9JPCC1058 | IN | IN | OUT | NO | 2 | 1 | PYRO | CU | IMOP | 1000V dc | FDR, TDR and V&T | 4RO (FDR & TDR) and 2RO (V&T) | NO | ALSTHOM | IMS | 20 | 35 | 32 | 9JPC023CR | 9JPC530DT | IND (SITE RUN) | 1
9 | JPC | 9JPCC1059 | IN | IN | OUT | NO | 2 | 1 | PYRO | CU | IMOP | 1000V dc | FDR, TDR and V&T | 4RO (FDR & TDR) and 2RO (V&T) | NO | ALSTHOM | IMS | 20 | 31 | 30 | 9JPC023CR | 9JPC807DT | IND (SITE RUN) | 1
9 | JPC | 9JPCC1060 | IN | IN | OUT | NO | 2 | 1 | PYRO | CU | IMOP | 1000V dc | FDR, TDR and V&T | 4RO (FDR & TDR) and 2RO (V&T) | NO | ALSTHOM | IMS | 20 | 28 | 28 | 9JPC023CR | 9JPC529DT | IND (SITE RUN) | 1
9 | JPC | 9JPCC1061 | IN | IN | OUT | NO | 2 | 1 | PYRO | CU | IMOP | 1000V dc | FDR, TDR and V&T | 4RO (FDR & TDR) and 2RO (V&T) | NO | ALSTHOM | IMS | 20 | 25 | 26 | 9JPC023CR | 9JPC806DT | IND (SITE RUN) | 1
9 | JPC | 9JPCC1062 | IN | IN | OUT | NO | 2 | 1 | PYRO | CU | IMOP | 1000V dc | FDR, TDR and V&T | 4RO (FDR & TDR) and 2RO (V&T) | NO | ALSTHOM | IMS | 20 | 21 | 24 | 9JPC023CR | 9JPC528DT | IND (SITE RUN) | 1
9 | JPC | 9JPCC1063 | IN | IN | OUT | NO | 2 | 1 | PYRO | CU | IMOP | 1000V dc | FDR, TDR and V&T | 4RO (FDR & TDR) and 2RO (V&T) | NO | ALSTHOM | IMS | 20 | 18 | 22 | 9JPC023CR | 9JPC527DT | IND (SITE RUN) | 1
9 | JPC | 9JPCC1064 | IN | IN | OUT | NO | 2 | 1 | PYRO | CU | IMOP | 1000V dc | FDR, TDR and V&T | 4RO (FDR & TDR) and 2RO (V&T) | NO | ALSTHOM | IMS | 20 | 15 | 20 | 9JPC023CR | 9JPC805DT | IND (SITE RUN) | 1
9 | JPC | 9JPCC1065 | IN | IN | OUT | NO | 2 | 1 | PYRO | CU | IMOP | 1000V dc | FDR, TDR and V&T | 4RO (FDR & TDR) and 2RO (V&T) | NO | ALSTHOM | IMS | 20 | 12 | 18 | 9JPC023CR | 9JPC526DT | IND (SITE RUN) | 1
9 | JPC | 9JPCC1066 | IN | IN | OUT | NO | 2 | 1 | PYRO | CU | IMOP | 1000V dc | FDR, TDR and V&T | 4RO (FDR & TDR) and 2RO (V&T) | NO | ALSTHOM | IMS | 23 | 5 | 16 | 9JPC023CR | 9JPC525DT | A 01 2N1121B6 2N191 A 01 2N1121B6 2N191 | 1
9 | JPC | 9JPCC1067 | IN | IN | OUT | NO | 2 | 1 | PYRO | CU | IMOP | 1000V dc | FDR, TDR and V&T | 4RO (FDR & TDR) and 2RO (V&T) | NO | ALSTHOM | IMS | 23 | 8 | 15 | 9JPC023CR | 9JPC804DT | A 01 2N1121B6 2N191 A 01 2N1121B6 2N191 | 1
9 | JPC | 9JPCC1068 | IN | IN | OUT | NO | 2 | 1 | PYRO | CU | IMOP | 1000V dc | FDR, TDR and V&T | 4RO (FDR & TDR) and 2RO (V&T) | NO | ALSTHOM | IMS | 20 | 15 | 70 | 9JPC025CR | 9JPC750DT | IND (SITE RUN) | 1
9 | JPC | 9JPCC1069 | IN | IN | OUT | NO | 2 | 1 | PYRO | CU | IMOP | 1000V dc | FDR, TDR and V&T | 4RO (FDR & TDR) and 2RO (V&T) | NO | ALSTHOM | IMS | 20 | 15 | 68 | 9JPC025CR | 9JPC417DT | IND (SITE RUN) | 1
9 | JPC | 9JPCC1070 | IN | IN | OUT | NO | 2 | 1 | PYRO | CU | IMOP | 1000V dc | FDR, TDR and V&T | 4RO (FDR & TDR) and 2RO (V&T) | NO | ALSTHOM | IMS | 20 | 15 | 66 | 9JPC025CR | 9JPC418DT | IND (SITE RUN) | 1
9 | JPC | 9JPCC1071 | IN | IN | OUT | NO | 2 | 1 | PYRO | CU | IMOP | 1000V dc | FDR, TDR and V&T | 4RO (FDR & TDR) and 2RO (V&T) | NO | ALSTHOM | IMS | 20 | 61 | 71 | 9JPC024CR | 9JPC543DT | IND (SITE RUN) | 1
9 | JPC | 9JPCC1072 | IN | IN | OUT | NO | 2 | 1 | PYRO | CU | IMOP | 1000V dc | FDR, TDR and V&T | 4RO (FDR & TDR) and 2RO (V&T) | NO | ALSTHOM | IMS | 20 | 58 | 69 | 9JPC024CR | 9JPC819DT | IND (SITE RUN) | 1
9 | JPC | 9JPCC1073 | IN | IN | OUT | NO | 2 | 1 | PYRO | CU | IMOP | 1000V dc | FDR, TDR and V&T | 4RO (FDR & TDR) and 2RO (V&T) | NO | ALSTHOM | IMS | 20 | 55 | 67 | 9JPC024CR | 9JPC542DT | IND (SITE RUN) | 1
9 | JPC | 9JPCC1074 | IN | IN | OUT | NO | 2 | 1 | PYRO | CU | IMOP | 1000V dc | FDR, TDR and V&T | 4RO (FDR & TDR) and 2RO (V&T) | NO | ALSTHOM | IMS | 20 | 52 | 65 | 9JPC024CR | 9JPC818DT | IND (SITE RUN) | 1
9 | JPC | 9JPCC1075 | IN | IN | OUT | NO | 2 | 1 | PYRO | CU | IMOP | 1000V dc | FDR, TDR and V&T | 4RO (FDR & TDR) and 2RO (V&T) | NO | ALSTHOM | IMS | 20 | 49 | 63 | 9JPC024CR | 9JPC541DT | IND (SITE RUN) | 1
9 | JPC | 9JPCC1076 | IN | IN | OUT | NO | 2 | 1 | PYRO | CU | IMOP | 1000V dc | FDR, TDR and V&T | 4RO (FDR & TDR) and 2RO (V&T) | NO | ALSTHOM | IMS | 20 | 46 | 61 | 9JPC024CR | 9JPC817DT | IND (SITE RUN) | 1
9 | JPC | 9JPCC1077 | IN | IN | OUT | NO | 2 | 1 | PYRO | CU | IMOP | 1000V dc | FDR, TDR and V&T | 4RO (FDR & TDR) and 2RO (V&T) | NO | ALSTHOM | IMS | 20 | 43 | 58 | 9JPC024CR | 9JPC540DT | IND (SITE RUN) | 1
9 | JPC | 9JPCC1078 | IN | IN | OUT | NO | 2 | 1 | PYRO | CU | IMOP | 1000V dc | FDR, TDR and V&T | 4RO (FDR & TDR) and 2RO (V&T) | NO | ALSTHOM | IMS | 20 | 40 | 55 | 9JPC024CR | 9JPC816DT | IND (SITE RUN) | 1
9 | JPC | 9JPCC1079 | IN | IN | OUT | NO | 2 | 1 | PYRO | CU | IMOP | 1000V dc | FDR, TDR and V&T | 4RO (FDR & TDR) and 2RO (V&T) | NO | ALSTHOM | IMS | 20 | 37 | 52 | 9JPC024CR | 9JPC539DT | IND (SITE RUN) | 1
9 | JPC | 9JPCC1080 | IN | IN | OUT | NO | 2 | 1 | PYRO | CU | IMOP | 1000V dc | FDR, TDR and V&T | 4RO (FDR & TDR) and 2RO (V&T) | NO | ALSTHOM | IMS | 20 | 34 | 49 | 9JPC024CR | 9JPC815DT | IND (SITE RUN) | 1
9 | JPC | 9JPCC1081 | IN | IN | OUT | NO | 2 | 1 | PYRO | CU | IMOP | 1000V dc | FDR, TDR and V&T | 4RO (FDR & TDR) and 2RO (V&T) | NO | ALSTHOM | IMS | 20 | 31 | 49 | 9JPC024CR | 9JPC538DT | IND (SITE RUN) | 1
9 | JPC | 9JPCC1082 | IN | IN | OUT | NO | 2 | 1 | PYRO | CU | IMOP | 1000V dc | FDR, TDR and V&T | 4RO (FDR & TDR) and 2RO (V&T) | NO | ALSTHOM | IMS | 20 | 28 | 44 | 9JPC024CR | 9JPC814DT | IND (SITE RUN) | 1
9 | JPC | 9JPCC1083 | IN | IN | OUT | NO | 2 | 1 | PYRO | CU | IMOP | 1000V dc | FDR, TDR and V&T | 4RO (FDR & TDR) and 2RO (V&T) | NO | ALSTHOM | IMS | 20 | 25 | 43 | 9JPC024CR | 9JPC537DT | IND (SITE RUN) | 1
9 | JPC | 9JPCC1084 | IN | IN | OUT | NO | 2 | 1 | PYRO | CU | IMOP | 1000V dc | FDR, TDR and V&T | 4RO (FDR & TDR) and 2RO (V&T) | NO | ALSTHOM | IMS | 20 | 22 | 40 | 9JPC024CR | 9JPC813DT | IND (SITE RUN) | 1
9 | JPC | 9JPCC1085 | IN | IN | OUT | NO | 2 | 1 | PYRO | CU | IMOP | 1000V dc | FDR, TDR and V&T | 4RO (FDR & TDR) and 2RO (V&T) | NO | ALSTHOM | IMS | 20 | 20 | 37 | 9JPC024CR | 9JPC536DT | IND (SITE RUN) | 1
9 | JPC | 9JPCC1086 | IN | IN | OUT | NO | 2 | 1 | PYRO | CU | IMOP | 1000V dc | FDR, TDR and V&T | 4RO (FDR & TDR) and 2RO (V&T) | NO | ALSTHOM | IMS | 20 | 65 | 73 | 9JPC024CR | 9JPC544DT | IND (SITE RUN) | 1
9 | JPC | 9JPCC1087 | IN | IN | OUT | NO | 2 | 1 | PYRO | CU | IMOP | 1000V dc | FDR, TDR and V&T | 4RO (FDR & TDR) and 2RO (V&T) | NO | ALSTHOM | IMS | 20 | 68 | 75 | 9JPC024CR | 9JPC820DT | IND (SITE RUN) | 1
9 | JPC | 9JPCC1090 | IN | IN | OUT | NO | 2 | 1 | PYRO | CU | IMOP | 1000V dc | FDR, TDR and V&T | 4RO (FDR & TDR) and 2RO (V&T) | NO | ALSTHOM | IMS | 20 | 61 | 63 | 9JPC025CR | 9JPC553DT | IND (SITE RUN) | 1
9 | JPC | 9JPCC1091 | IN | IN | OUT | NO | 2 | 1 | PYRO | CU | IMOP | 1000V dc | FDR, TDR and V&T | 4RO (FDR & TDR) and 2RO (V&T) | NO | ALSTHOM | IMS | 20 | 58 | 60 | 9JPC025CR | 9JPC827DT | IND (SITE RUN) | 1
9 | JPC | 9JPCC1092 | IN | IN | OUT | NO | 2 | 1 | PYRO | CU | IMOP | 1000V dc | FDR, TDR and V&T | 4RO (FDR & TDR) and 2RO (V&T) | NO | ALSTHOM | IMS | 20 | 55 | 57 | 9JPC025CR | 9JPC552DT | IND (SITE RUN) | 1
9 | JPC | 9JPCC1093 | IN | IN | OUT | NO | 2 | 1 | PYRO | CU | IMOP | 1000V dc | FDR, TDR and V&T | 4RO (FDR & TDR) and 2RO (V&T) | NO | ALSTHOM | IMS | 20 | 52 | 54 | 9JPC025CR | 9JPC826DT | IND (SITE RUN) | 1
9 | JPC | 9JPCC1094 | IN | IN | OUT | NO | 2 | 1 | PYRO | CU | IMOP | 1000V dc | FDR, TDR and V&T | 4RO (FDR & TDR) and 2RO (V&T) | NO | ALSTHOM | IMS | 20 | 49 | 51 | 9JPC025CR | 9JPC551DT | IND (SITE RUN) | 1
9 | JPC | 9JPCC1095 | IN | IN | OUT | NO | 2 | 1 | PYRO | CU | IMOP | 1000V dc | FDR, TDR and V&T | 4RO (FDR & TDR) and 2RO (V&T) | NO | ALSTHOM | IMS | 20 | 46 | 49 | 9JPC025CR | 9JPC825DT | IND (SITE RUN) | 1
9 | JPC | 9JPCC1096 | IN | IN | OUT | NO | 2 | 1 | PYRO | CU | IMOP | 1000V dc | FDR, TDR and V&T | 4RO (FDR & TDR) and 2RO (V&T) | NO | ALSTHOM | IMS | 20 | 43 | 46 | 9JPC025CR | 9JPC550DT | IND (SITE RUN) | 1
9 | JPC | 9JPCC1097 | IN | IN | OUT | NO | 2 | 1 | PYRO | CU | IMOP | 1000V dc | FDR, TDR and V&T | 4RO (FDR & TDR) and 2RO (V&T) | NO | ALSTHOM | IMS | 20 | 40 | 43 | 9JPC025CR | 9JPC824DT | IND (SITE RUN) | 1
9 | JPC | 9JPCC1098 | IN | IN | OUT | NO | 2 | 1 | PYRO | CU | IMOP | 1000V dc | FDR, TDR and V&T | 4RO (FDR & TDR) and 2RO (V&T) | NO | ALSTHOM | IMS | 20 | 39 | 40 | 9JPC025CR | 9JPC549DT | IND (SITE RUN) | 1
9 | JPC | 9JPCC1099 | IN | IN | OUT | NO | 2 | 1 | PYRO | CU | IMOP | 1000V dc | FDR, TDR and V&T | 4RO (FDR & TDR) and 2RO (V&T) | NO | ALSTHOM | IMS | 20 | 34 | 37 | 9JPC025CR | 9JPC8223T | IND (SITE RUN) | 1
9 | JPC | 9JPCC1101 | IN | IN | OUT | NO | 2 | 1 | PYRO | CU | IMOP | 1000V dc | FDR, TDR and V&T | 4RO (FDR & TDR) and 2RO (V&T) | NO | ALSTHOM | IMS | 20 | 31 | 35 | 9JPC025CR | 9JPC548DT | IND (SITE RUN) | 1
9 | JPC | 9JPCC1102 | IN | IN | OUT | NO | 2 | 1 | PYRO | CU | IMOP | 1000V dc | FDR, TDR and V&T | 4RO (FDR & TDR) and 2RO (V&T) | NO | ALSTHOM | IMS | 20 | 28 | 33 | 9JPC025CR | 9JPC822DT | IND (SITE RUN) | 1
9 | JPC | 9JPCC1103 | IN | IN | OUT | NO | 2 | 1 | PYRO | CU | IMOP | 1000V dc | FDR, TDR and V&T | 4RO (FDR & TDR) and 2RO (V&T) | NO | ALSTHOM | IMS | 20 | 25 | 29 | 9JPC025CR | 9JPC547DT | IND (SITE RUN) | 1
9 | JPC | 9JPCC1104 | IN | IN | OUT | NO | 2 | 1 | PYRO | CU | IMOP | 1000V dc | FDR, TDR and V&T | 4RO (FDR & TDR) and 2RO (V&T) | NO | ALSTHOM | IMS | 20 | 22 | 27 | 9JPC025CR | 9JPC821DT | IND (SITE RUN) | 1
9 | JPC | 9JPCC1105 | IN | IN | OUT | NO | 2 | 1 | PYRO | CU | IMOP | 1000V dc | FDR, TDR and V&T | 4RO (FDR & TDR) and 2RO (V&T) | NO | ALSTHOM | IMS | 20 | 19 | 25 | 9JPC025CR | 9JPC546DT | IND (SITE RUN) | 1
9 | JPC | 9JPCC1106 | IN | IN | OUT | NO | 2 | 1 | PYRO | CU | IMOP | 1000V dc | FDR, TDR and V&T | 4RO (FDR & TDR) and 2RO (V&T) | NO | ALSTHOM | IMS | 20 | 16 | 18 | 9JPC025CR | 9JPC545DT | IND (SITE RUN) | 1
9 | JPC | 9JPCC1107 | IN | IN | OUT | NO | 2 | 1 | PYRO | CU | IMOP | 1000V dc | FDR, TDR and V&T | 4RO (FDR & TDR) and 2RO (V&T) | NO | ALSTHOM | IMS | 20 | 13 | 15 | 9JPC025CR | 9JPC820DT | IND (SITE RUN) | 1
9 | JPC | 9JPCC1108 | IN | IN | OUT | NO | 2 | 1 | PYRO | CU | IMOP | 1000V dc | FDR, TDR and V&T | 4RO (FDR & TDR) and 2RO (V&T) | NO | ALSTHOM | IMS | 20 | 10 | 12 | 9JPC025CR | 9JPC544DT | IND (SITE RUN) | 1
9 | JPC | 9JPCC1109 | IN | IN | OUT | NO | 2 | 1 | PYRO | CU | IMOP | 1000V dc | FDR, TDR and V&T | 4RO (FDR & TDR) and 2RO (V&T) | NO | ALSTHOM | IMS | 20 | 3 | 10 | 9JPC025CR | 9JPC543DT | IND (SITE RUN) | 1
9 | JPC | 9JPCC1110 | IN | IN | OUT | NO | 2 | 1 | PYRO | CU | IMOP | 1000V dc | FDR, TDR and V&T | 4RO (FDR & TDR) and 2RO (V&T) | NO | ALSTHOM | IMS | 20 | 5 | 8 | 9JPC025CR | 9JPC819DT | IND (SITE RUN) | 1
9 | JPC | 9JPCC1113 | IN | IN | OUT | NO | 2 | 1 | PYRO | CU | IMOP | 1000V dc | FDR, TDR and V&T | 4RO (FDR & TDR) and 2RO (V&T) | NO | ALSTHOM | IMS | 20 | 30 | 42 | 9JPC018CR | 9JPC586DT | IND (SITE RUN) | 1
9 | JPC | 9JPCC1114 | IN | IN | OUT | NO | 2 | 1 | PYRO | CU | IMOP | 1000V dc | FDR, TDR and V&T | 4RO (FDR & TDR) and 2RO (V&T) | NO | ALSTHOM | IMS | 20 | 48 | 44 | 9JPC018CR | 9JPC554DT | IND (SITE RUN) | 1
9 | JPC | 9JPCC1115 | IN | IN | OUT | NO | 2 | 1 | PYRO | CU | IMOP | 1000V dc | FDR, TDR and V&T | 4RO (FDR & TDR) and 2RO (V&T) | NO | ALSTHOM | IMS | 20 | 50 | 46 | 9JPC018CR | 9JPC587DT | IND (SITE RUN) | 1
9 | JPC | 9JPCC1116 | IN | IN | OUT | NO | 2 | 1 | PYRO | CU | IMOP | 1000V dc | FDR, TDR and V&T | 4RO (FDR & TDR) and 2RO (V&T) | NO | ALSTHOM | IMS | 20 | 52 | 48 | 9JPC018CR | 9JPC555DT | IND (SITE RUN) | 1
9 | JPC | 9JPCC1117 | IN | IN | OUT | NO | 2 | 1 | PYRO | CU | IMOP | 1000V dc | FDR, TDR and V&T | 4RO (FDR & TDR) and 2RO (V&T) | NO | ALSTHOM | IMS | 20 | 55 | 51 | 9JPC018CR | 9JPC588DT | IND (SITE RUN) | 1
9 | JPC | 9JPCC1118 | IN | IN | OUT | NO | 2 | 1 | PYRO | CU | IMOP | 1000V dc | FDR, TDR and V&T | 4RO (FDR & TDR) and 2RO (V&T) | NO | ALSTHOM | IMS | 20 | 58 | 54 | 9JPC018CR | 9JPC556DT | IND (SITE RUN) | 1
9 | JPC | 9JPCC1119 | IN | IN | OUT | NO | 2 | 1 | PYRO | CU | IMOP | 1000V dc | FDR, TDR and V&T | 4RO (FDR & TDR) and 2RO (V&T) | NO | ALSTHOM | IMS | 20 | 60 | 57 | 9JPC018CR | 9JPC589DT | IND (SITE RUN) | 1
9 | JPC | 9JPCC1120 | IN | IN | OUT | NO | 2 | 1 | PYRO | CU | IMOP | 1000V dc | FDR, TDR and V&T | 4RO (FDR & TDR) and 2RO (V&T) | NO | ALSTHOM | IMS | 20 | 62 | 60 | 9JPC018CR | 9JPC557DT | IND (SITE RUN) | 1
9 | JPC | 9JPCC1121 | IN | IN | OUT | NO | 2 | 1 | PYRO | CU | IMOP | 1000V dc | FDR, TDR and V&T | 4RO (FDR & TDR) and 2RO (V&T) | NO | ALSTHOM | IMS | 20 | 65 | 63 | 9JPC018CR | 9JPC590DT | IND (SITE RUN) | 1
9 | JPC | 9JPCC1122 | IN | IN | OUT | NO | 2 | 1 | PYRO | CU | IMOP | 1000V dc | FDR, TDR and V&T | 4RO (FDR & TDR) and 2RO (V&T) | NO | ALSTHOM | IMS | 20 | 70 | 65 | 9JPC018CR | 9JPC558DT | IND (SITE RUN) | 1
9 | JPC | 9JPCC1123 | IN | IN | OUT | NO | 2 | 1 | PYRO | CU | IMOP | 1000V dc | FDR, TDR and V&T | 4RO (FDR & TDR) and 2RO (V&T) | NO | ALSTHOM | IMS | 20 | 72 | 68 | 9JPC018CR | 9JPC591DT | IND (SITE RUN) | 1
9 | JPC | 9JPCC1124 | IN | IN | OUT | NO | 2 | 1 | PYRO | CU | IMOP | 1000V dc | FDR, TDR and V&T | 4RO (FDR & TDR) and 2RO (V&T) | NO | ALSTHOM | IMS | 20 | 75 | 71 | 9JPC018CR | 9JPC559DT | IND (SITE RUN) | 1
9 | JPC | 9JPCC1125 | IN | IN | OUT | NO | 2 | 1 | PYRO | CU | IMOP | 1000V dc | FDR, TDR and V&T | 4RO (FDR & TDR) and 2RO (V&T) | NO | ALSTHOM | IMS | 20 | 80 | 74 | 9JPC018CR | 9JPC828DT | IND (SITE RUN) | 1
9 | JPC | 9JPCC1126 | IN | IN | OUT | NO | 2 | 1 | PYRO | CU | IMOP | 1000V dc | FDR, TDR and V&T | 4RO (FDR & TDR) and 2RO (V&T) | NO | ALSTHOM | IMS | 20 | 85 | 77 | 9JPC018CR | 9JPC560DT | IND (SITE RUN) | 1
9 | JPC | 9JPCC1127 | IN | IN | OUT | NO | 2 | 1 | PYRO | CU | IMOP | 1000V dc | FDR, TDR and V&T | 4RO (FDR & TDR) and 2RO (V&T) | NO | ALSTHOM | IMS | 20 | 88 | 88 | 9JPC018CR | 9JPC829DT | IND (SITE RUN) | 1
9 | JPC | 9JPCC1128 | IN | IN | OUT | NO | 2 | 1 | PYRO | CU | IMOP | 1000V dc | FDR, TDR and V&T | 4RO (FDR & TDR) and 2RO (V&T) | NO | ALSTHOM | IMS | 20 | 90 | 77 | 9JPC018CR | 9JPC561DT | IND (SITE RUN) | 1
9 | JPC | 9JPCC1129 | IN | IN | OUT | NO | 2 | 1 | PYRO | CU | IMOP | 1000V dc | FDR, TDR and V&T | 4RO (FDR & TDR) and 2RO (V&T) | NO | ALSTHOM | IMS | 20 | 95 | 28 | 9JPC019CR | 9JPC562DT | IND (SITE RUN) | 1
9 | JPC | 9JPCC1130 | IN | IN | OUT | NO | 2 | 1 | PYRO | CU | IMOP | 1000V dc | FDR, TDR and V&T | 4RO (FDR & TDR) and 2RO (V&T) | NO | ALSTHOM | IMS | 20 | 98 | 30 | 9JPC019CR | 9JPC830DT | IND (SITE RUN) | 1
9 | JPC | 9JPCC1131 | IN | IN | OUT | NO | 2 | 1 | PYRO | CU | IMOP | 1000V dc | FDR, TDR and V&T | 4RO (FDR & TDR) and 2RO (V&T) | NO | ALSTHOM | IMS | 20 | 100 | 32 | 9JPC019CR | 9JPC563DT | IND (SITE RUN) | 1
9 | JPC | 9JPCC1132 | IN | IN | OUT | NO | 2 | 1 | PYRO | CU | IMOP | 1000V dc | FDR, TDR and V&T | 4RO (FDR & TDR) and 2RO (V&T) | NO | ALSTHOM | IMS | 20 | 102 | 34 | 9JPC019CR | 9JPC831DT | IND (SITE RUN) | 1
9 | JPC | 9JPCC1133 | IN | IN | OUT | NO | 2 | 1 | PYRO | CU | IMOP | 1000V dc | FDR, TDR and V&T | 4RO (FDR & TDR) and 2RO (V&T) | NO | ALSTHOM | IMS | 20 | 105 | 36 | 9JPC019CR | 9JPC564DT | IND (SITE RUN) | 1
9 | JPC | 9JPCC1134 | IN | IN | OUT | NO | 2 | 1 | PYRO | CU | IMOP | 1000V dc | FDR, TDR and V&T | 4RO (FDR & TDR) and 2RO (V&T) | NO | ALSTHOM | IMS | 20 | 108 | 38 | 9JPC019CR | 9JPC832DT | IND (SITE RUN) | 1
9 | JPC | 9JPCC1135 | IN | IN | OUT | NO | 2 | 1 | PYRO | CU | IMOP | 1000V dc | FDR, TDR and V&T | 4RO (FDR & TDR) and 2RO (V&T) | NO | ALSTHOM | IMS | 20 | 110 | 39 | 9JPC019CR | 9JPC565DT | IND (SITE RUN) | 1
9 | JPC | 9JPCC1136 | IN | IN | OUT | NO | 2 | 1 | PYRO | CU | IMOP | 1000V dc | FDR, TDR and V&T | 4RO (FDR & TDR) and 2RO (V&T) | NO | ALSTHOM | IMS | 20 | 112 | 41 | 9JPC019CR | 9JPC833DT | IND (SITE RUN) | 1
9 | JPC | 9JPCC1137 | IN | IN | OUT | NO | 2 | 1 | PYRO | CU | IMOP | 1000V dc | FDR, TDR and V&T | 4RO (FDR & TDR) and 2RO (V&T) | NO | ALSTHOM | IMS | 20 | 115 | 43 | 9JPC019CR | 9JPC566DT | IND (SITE RUN) | 1
9 | JPC | 9JPCC1138 | IN | IN | OUT | NO | 2 | 1 | PYRO | CU | IMOP | 1000V dc | FDR, TDR and V&T | 4RO (FDR & TDR) and 2RO (V&T) | NO | ALSTHOM | IMS | 20 | 118 | 50 | 9JPC019CR | 9JPC834DT | IND (SITE RUN) | 1
9 | JPC | 9JPCC1139 | IN | IN | OUT | NO | 2 | 1 | PYRO | CU | IMOP | 1000V dc | FDR, TDR and V&T | 4RO (FDR & TDR) and 2RO (V&T) | NO | ALSTHOM | IMS | 20 | 120 | 50 | 9JPC019CR | 9JPC567DT | IND (SITE RUN) | 1
9 | JPC | 9JPCC1140 | IN | IN | OUT | NO | 2 | 1 | PYRO | CU | IMOP | 1000V dc | FDR, TDR and V&T | 4RO (FDR & TDR) and 2RO (V&T) | NO | ALSTHOM | IMS | 20 | 122 | 50 | 9JPC019CR | 9JPC835DT | IND (SITE RUN) | 1
9 | JPC | 9JPCC1141 | IN | IN | OUT | NO | 2 | 1 | PYRO | CU | IMOP | 1000V dc | FDR, TDR and V&T | 4RO (FDR & TDR) and 2RO (V&T) | NO | ALSTHOM | IMS | 20 | 125 | 50 | 9JPC019CR | 9JPC568DT | IND (SITE RUN) | 1
9 | JPC | 9JPCC1142 | IN | IN | OUT | NO | 2 | 1 | PYRO | CU | IMOP | 1000V dc | FDR, TDR and V&T | 4RO (FDR & TDR) and 2RO (V&T) | NO | ALSTHOM | IMS | 20 | 128 | 50 | 9JPC019CR | 9JPC836DT | IND (SITE RUN) | 1
9 | JPC | 9JPCC1143 | IN | IN | OUT | NO | 2 | 1 | PYRO | CU | IMOP | 1000V dc | FDR, TDR and V&T | 4RO (FDR & TDR) and 2RO (V&T) | NO | ALSTHOM | IMS | 20 | 130 | 50 | 9JPC019CR | 9JPC569DT | IND (SITE RUN) | 1
9 | JPC | 9JPCC1144 | IN | IN | OUT | NO | 2 | 1 | PYRO | CU | IMOP | 1000V dc | FDR, TDR and V&T | 4RO (FDR & TDR) and 2RO (V&T) | NO | ALSTHOM | IMS | 20 | 20 | 48 | 9JPC020CR | 9JPC837DT | IND (SITE RUN) | 1
9 | JPC | 9JPCC1145 | IN | IN | OUT | NO | 2 | 1 | PYRO | CU | IMOP | 1000V dc | FDR, TDR and V&T | 4RO (FDR & TDR) and 2RO (V&T) | NO | ALSTHOM | IMS | 20 | 38 | 50 | 9JPC020CR | 9JPC570DT | IND (SITE RUN) | 1
9 | JPC | 9JPCC1146 | IN | IN | OUT | NO | 2 | 1 | PYRO | CU | IMOP | 1000V dc | FDR, TDR and V&T | 4RO (FDR & TDR) and 2RO (V&T) | NO | ALSTHOM | IMS | 20 | 40 | 50 | 9JPC020CR | 9JPC838DT | IND (SITE RUN) | 1
9 | JPC | 9JPCC1147 | IN | IN | OUT | NO | 2 | 1 | PYRO | CU | IMOP | 1000V dc | FDR, TDR and V&T | 4RO (FDR & TDR) and 2RO (V&T) | NO | ALSTHOM | IMS | 20 | 42 | 52 | 9JPC020CR | 9JPC571DT | IND (SITE RUN) | 1
9 | JPC | 9JPCC1148 | IN | IN | OUT | NO | 2 | 1 | PYRO | CU | IMOP | 1000V dc | FDR, TDR and V&T | 4RO (FDR & TDR) and 2RO (V&T) | NO | ALSTHOM | IMS | 20 | 45 | 54 | 9JPC020CR | 9JPC839DT | IND (SITE RUN) | 1
9 | JPC | 9JPCC1149 | IN | IN | OUT | NO | 2 | 1 | PYRO | CU | IMOP | 1000V dc | FDR, TDR and V&T | 4RO (FDR & TDR) and 2RO (V&T) | NO | ALSTHOM | IMS | 20 | 48 | 56 | 9JPC020CR | 9JPC572DT | IND (SITE RUN) | 1
9 | JPC | 9JPCC1150 | IN | IN | OUT | NO | 2 | 1 | PYRO | CU | IMOP | 1000V dc | FDR, TDR and V&T | 4RO (FDR & TDR) and 2RO (V&T) | NO | ALSTHOM | IMS | 20 | 50 | 58 | 9JPC020CR | 9JPC840DT | IND (SITE RUN) | 1
9 | JPC | 9JPCC1151 | IN | IN | OUT | NO | 2 | 1 | PYRO | CU | IMOP | 1000V dc | FDR, TDR and V&T | 4RO (FDR & TDR) and 2RO (V&T) | NO | ALSTHOM | IMS | 20 | 52 | 60 | 9JPC020CR | 9JPC573DT | IND (SITE RUN) | 1
9 | JPC | 9JPCC1152 | IN | IN | OUT | NO | 2 | 1 | PYRO | CU | IMOP | 1000V dc | FDR, TDR and V&T | 4RO (FDR & TDR) and 2RO (V&T) | NO | ALSTHOM | IMS | 20 | 55 | 62 | 9JPC020CR | 9JPC841DT | IND (SITE RUN) | 1
9 | JPC | 9JPCC1153 | IN | IN | OUT | NO | 2 | 1 | PYRO | CU | IMOP | 1000V dc | FDR, TDR and V&T | 4RO (FDR & TDR) and 2RO (V&T) | NO | ALSTHOM | IMS | 20 | 58 | 64 | 9JPC020CR | 9JPC574DT | IND (SITE RUN) | 1
9 | JPC | 9JPCC1154 | IN | IN | OUT | NO | 2 | 1 | PYRO | CU | IMOP | 1000V dc | FDR, TDR and V&T | 4RO (FDR & TDR) and 2RO (V&T) | NO | ALSTHOM | IMS | 20 | 60 | 66 | 9JPC020CR | 9JPC842DT | IND (SITE RUN) | 1
9 | JPC | 9JPCC1155 | IN | IN | OUT | NO | 2 | 1 | PYRO | CU | IMOP | 1000V dc | FDR, TDR and V&T | 4RO (FDR & TDR) and 2RO (V&T) | NO | ALSTHOM | IMS | 20 | 62 | 68 | 9JPC020CR | 9JPC575DT | IND (SITE RUN) | 1
9 | JPC | 9JPCC1156 | IN | IN | OUT | NO | 2 | 1 | PYRO | CU | IMOP | 1000V dc | FDR, TDR and V&T | 4RO (FDR & TDR) and 2RO (V&T) | NO | ALSTHOM | IMS | 20 | 65 | 70 | 9JPC020CR | 9JPC843DT | IND (SITE RUN) | 1
9 | JPC | 9JPCC1157 | IN | IN | OUT | NO | 2 | 1 | PYRO | CU | IMOP | 1000V dc | FDR, TDR and V&T | 4RO (FDR & TDR) and 2RO (V&T) | NO | ALSTHOM | IMS | 20 | 68 | 72 | 9JPC020CR | 9JPC576DT | IND (SITE RUN) | 1
9 | JPC | 9JPCC1158 | IN | IN | OUT | NO | 2 | 1 | PYRO | CU | IMOP | 1000V dc | FDR, TDR and V&T | 4RO (FDR & TDR) and 2RO (V&T) | NO | ALSTHOM | IMS | 20 | 70 | 74 | 9JPC020CR | 9JPC844DT | IND (SITE RUN) | 1
9 | JPC | 9JPCC1159 | IN | IN | OUT | NO | 2 | 1 | PYRO | CU | IMOP | 1000V dc | FDR, TDR and V&T | 4RO (FDR & TDR) and 2RO (V&T) | NO | ALSTHOM | IMS | 20 | 72 | 76 | 9JPC020CR | 9JPC577DT | IND (SITE RUN) | 1
9 | JPC | 9JPCC1160 | IN | IN | OUT | NO | 2 | 1 | PYRO | CU | IMOP | 1000V dc | FDR, TDR and V&T | 4RO (FDR & TDR) and 2RO (V&T) | NO | ALSTHOM | IMS | 20 | 75 | 35 | 9JPC021CR | 9JPC578DT | IND (SITE RUN) | 1
9 | JPC | 9JPCC1161 | IN | IN | OUT | NO | 2 | 1 | PYRO | CU | IMOP | 1000V dc | FDR, TDR and V&T | 4RO (FDR & TDR) and 2RO (V&T) | NO | ALSTHOM | IMS | 20 | 78 | 78 | 9JPC021CR | 9JPC845DT | IND (SITE RUN) | 1
9 | JPC | 9JPCC1162 | IN | IN | OUT | NO | 2 | 1 | PYRO | CU | IMOP | 1000V dc | FDR, TDR and V&T | 4RO (FDR & TDR) and 2RO (V&T) | NO | ALSTHOM | IMS | 20 | 80 | 80 | 9JPC021CR | 9JPC579DT | IND (SITE RUN) | 1
9 | JPC | 9JPCC1163 | IN | IN | OUT | NO | 2 | 1 | PYRO | CU | IMOP | 1000V dc | FDR, TDR and V&T | 4RO (FDR & TDR) and 2RO (V&T) | NO | ALSTHOM | IMS | 20 | 82 | 80 | 9JPC021CR | 9JPC846DT | IND (SITE RUN) | 1
9 | JPC | 9JPCC1164 | IN | IN | OUT | NO | 2 | 1 | PYRO | CU | IMOP | 1000V dc | FDR, TDR and V&T | 4RO (FDR & TDR) and 2RO (V&T) | NO | ALSTHOM | IMS | 20 | 85 | 82 | 9JPC021CR | 9JPC580DT | IND (SITE RUN) | 1
9 | JPC | 9JPCC1165 | IN | IN | OUT | NO | 2 | 1 | PYRO | CU | IMOP | 1000V dc | FDR, TDR and V&T | 4RO (FDR & TDR) and 2RO (V&T) | NO | ALSTHOM | IMS | 20 | 88 | 85 | 9JPC021CR | 9JPC847DT | IND (SITE RUN) | 1
9 | JPC | 9JPCC1166 | IN | IN | OUT | NO | 2 | 1 | PYRO | CU | IMOP | 1000V dc | FDR, TDR and V&T | 4RO (FDR & TDR) and 2RO (V&T) | NO | ALSTHOM | IMS | 20 | 90 | 90 | 9JPC021CR | 9JPC581DT | IND (SITE RUN) | 1
9 | JPC | 9JPCC1167 | IN | IN | OUT | NO | 2 | 1 | PYRO | CU | IMOP | 1000V dc | FDR, TDR and V&T | 4RO (FDR & TDR) and 2RO (V&T) | NO | ALSTHOM | IMS | 20 | 92 | 90 | 9JPC021CR | 9JPC848DT | IND (SITE RUN) | 1
9 | JPC | 9JPCC1168 | IN | IN | OUT | NO | 2 | 1 | PYRO | CU | IMOP | 1000V dc | FDR, TDR and V&T | 4RO (FDR & TDR) and 2RO (V&T) | NO | ALSTHOM | IMS | 20 | 95 | 90 | 9JPC021CR | 9JPC582DT | IND (SITE RUN) | 1
9 | JPC | 9JPCC1169 | IN | IN | OUT | NO | 2 | 1 | PYRO | CU | IMOP | 1000V dc | FDR, TDR and V&T | 4RO (FDR & TDR) and 2RO (V&T) | NO | ALSTHOM | IMS | 20 | 98 | 90 | 9JPC021CR | 9JPC849DT | IND (SITE RUN) | 1
9 | JPC | 9JPCC1170 | IN | IN | OUT | NO | 2 | 1 | PYRO | CU | IMOP | 1000V dc | FDR, TDR and V&T | 4RO (FDR & TDR) and 2RO (V&T) | NO | ALSTHOM | IMS | 20 | 100 | 100 | 9JPC021CR | 9JPC583DT | IND (SITE RUN) | 1
9 | JPC | 9JPCC1171 | IN | IN | OUT | NO | 2 | 1 | PYRO | CU | IMOP | 1000V dc | FDR, TDR and V&T | 4RO (FDR & TDR) and 2RO (V&T) | NO | ALSTHOM | IMS | 20 | 102 | 100 | 9JPC021CR | 9JPC850DT | IND (SITE RUN) | 1
9 | JPC | 9JPCC1172 | IN | IN | OUT | NO | 2 | 1 | PYRO | CU | IMOP | 1000V dc | FDR, TDR and V&T | 4RO (FDR & TDR) and 2RO (V&T) | NO | ALSTHOM | IMS | 20 | 105 | 100 | 9JPC021CR | 9JPC584DT | IND (SITE RUN) | 1
9 | JPC | 9JPCC1173 | IN | IN | OUT | NO | 2 | 1 | PYRO | CU | IMOP | 1000V dc | FDR, TDR and V&T | 4RO (FDR & TDR) and 2RO (V&T) | NO | ALSTHOM | IMS | 20 | 108 | 103 | 9JPC021CR | 9JPC851DT | IND (SITE RUN) | 1
9 | JPC | 9JPCC1174 | IN | IN | OUT | NO | 2 | 1 | PYRO | CU | IMOP | 1000V dc | FDR, TDR and V&T | 4RO (FDR & TDR) and 2RO (V&T) | NO | ALSTHOM | IMS | 20 | 110 | 81 | 9JPC021CR | 9JPC585DT | IND (SITE RUN) | 1
9 | JPC | 9JPCC1175 | IN | IN | OUT | NO | 2 | 1 | PYRO | CU | IMOP | 1000V dc | FDR, TDR and V&T | 4RO (FDR & TDR) and 2RO (V&T) | NO | ALSTHOM | IMS | 176 | 81 | 81 | 9JPC041CR | 9JPC455DT | A 01 2N1121A6 2N191 A 01 2N1121A6 2N191 A 02 2N11Z0A6 2N191 A 03 2G00Z0A6 2G0G0 A 04 2G0021A6 2G0G0 | 1
9 | JPC | 9JPCC1176 | IN | IN | OUT | NO | 2 | 1 | PYRO | CU | IMOP | 1000V dc | FDR, TDR and V&T | 4RO (FDR & TDR) and 2RO (V&T) | NO | ALSTHOM | IMS | 178 | 40 | 40 | 9JPC041CR | 9JPC459DT | A 01 2N1121A6 2N191 A 01 2N1121A6 2N191 A 02 2N11Z0A6 2N191 A 03 2G00Z0A6 2G0G0 A 04 2G0021A6 2G0G0 | 1
9 | JPC | 9JPCC1177 | IN | IN | OUT | NO | 2 | 1 | PYRO | CU | IMOP | 1000V dc | FDR, TDR and V&T | 4RO (FDR & TDR) and 2RO (V&T) | NO | ALSTHOM | IMS | 20 | 5 | 26 | 9JPC019CR | 9JPC561DT | IND (SITE RUN) | 1
9 | JPC | 9JPCC1178 | IN | IN | OUT | NO | 2 | 1 | PYRO | CU | IMOP | 1000V dc | FDR, TDR and V&T | 4RO (FDR & TDR) and 2RO (V&T) | NO | ALSTHOM | IMS | 20 | 8 | 24 | 9JPC019CR | 9JPC829DT | IND (SITE RUN) | 1
9 | JPC | 9JPCC1179 | IN | IN | OUT | NO | 2 | 1 | PYRO | CU | IMOP | 1000V dc | FDR, TDR and V&T | 4RO (FDR & TDR) and 2RO (V&T) | NO | ALSTHOM | IMS | 20 | 75 | 78 | 9JPC020CR | 9JPC578DT | IND (SITE RUN) | 1
9 | JPC | 9JPCC1180 | IN | IN | OUT | NO | 2 | 1 | PYRO | CU | IMOP | 1000V dc | FDR, TDR and V&T | 4RO (FDR & TDR) and 2RO (V&T) | NO | ALSTHOM | IMS | 20 | 78 | 80 | 9JPC020CR | 9JPC845DT | IND (SITE RUN) | 1
9 | JPC | 9JPCC1181 | IN | IN | OUT | NO | 2 | 1 | PYRO | CU | IMOP | 1000V dc | FDR, TDR and V&T | 4RO (FDR & TDR) and 2RO (V&T) | NO | ALSTHOM | IMS | 20 | 5 | 50 | 9JPC021CR | 9JPC577DT | IND (SITE RUN) | 1
9 | JPC | 9JPCC1182 | IN | IN | OUT | NO | 2 | 1 | PYRO | CU | IMOP | 1000V dc | FDR, TDR and V&T | 4RO (FDR & TDR) and 2RO (V&T) | NO | ALSTHOM | IMS | 20 | 8 | 10 | 9JPC021CR | 9JPC844DT | IND (SITE RUN) | 1
9 | JPC | 9JPCC1183 | IN | IN | OUT | NO | 2 | 1 | PYRO | CU | IMOP | 1000V dc | FDR, TDR and V&T | 4RO (FDR & TDR) and 2RO (V&T) | NO | ALSTHOM | IMS | 20 | 95 | 96 | 9JPC018CR | 9JPC139DT | IND (SITE RUN) | 1
9 | JPC | 9JPCC1184 | IN | IN | OUT | NO | 2 | 1 | PYRO | CU | IMOP | 1000V dc | FDR, TDR and V&T | 4RO (FDR & TDR) and 2RO (V&T) | NO | ALSTHOM | IMS | 20 | 98 | 60 | 9JPC018CR | 9JPC585DT | IND (SITE RUN) | 1
9 | JPC | 9JPCC1190 | IN | IN | OUT | NO | 12 | 1.5 | NA | PVC | PVC | 1000V dc | FDR, TDR and V&T | 4RO (FDR & TDR) and 2RO (V&T) | NO | ALSTHOM | EMS | 68 | 20 | 20 | 9KSAQ08AR | 9JPC003UB | A 01 9L5506L1 9L511 A 01 9L5506L1 9L511 A 02 9L5506K1 9L511 A 03 9L5506J1 9L511 A 04 9L5506H1 9L511 A 05 9L5506G1 9L511 A 06 9L5506F1 9L511 A 07 9L5506E1 9L511 A 08 9L5506D1 9L511 A 09 9L5510G2 9L511 A 10 9L5510F2 9L511 A 11 9L5510E2 9L511 A 12 9L5510D2 9L511 A 13 9L5510C2 9L511 A 14 9L5510B2 9L511 | 1.5
9 | JPC | 9JPCC1191 | IN | IN | OUT | NO | 12 | 1.5 | NA | PVC | PVC | 1000V dc | FDR, TDR and V&T | 4RO (FDR & TDR) and 2RO (V&T) | NO | ALSTHOM | EMS | 68 | 20 | 20 | 9KSAP03AR | 9JPC002UB | A 01 9L5506L1 9L511 A 01 9L5506L1 9L511 A 02 9L5506K1 9L511 A 03 9L5506J1 9L511 A 04 9L5506H1 9L511 A 05 9L5506G1 9L511 A 06 9L5506F1 9L511 A 07 9L5506E1 9L511 A 08 9L5506D1 9L511 A 09 9L5510G2 9L511 A 10 9L5510F2 9L511 A 11 9L5510E2 9L511 A 12 9L5510D2 9L511 A 13 9L5510C2 9L511 A 14 9L5510B2 9L511 | 1.5
9 | JPD | 9JPDC0001 | IN | IN | OUT | NO | 9 | 1.5 | NA | PVC | PVC | 1000V dc | FDR, TDR and V&T | 4RO (FDR & TDR) and 2RO (V&T) | NO | ALSTHOM | EMS | 45 | 51 | 61 | 9JPD001UB | 9JPD001TL | A 01 9L5502L1 9L511 A 01 9L5502L1 9L511 A 02 9L5502K1 9L511 A 03 9L5514B1 9L511 A 04 9L5514A1 9L511 A 05 1L5549G3 1L507 A 06 1L5549F3 1L507 A 07 1L5549E3 1L507 A 08 1L5504A1 1L507 A 09 1L5504B1 1L507 A 10 1L5504C1 1L507 A 11 1L5509D1 1L507 A 12 1L5509C1 1L507 A 13 1L5509B1 1L507 A 14 1L5509A1 1L507 A 15 1L556JA2 1L507 A 16 1L666JA2 1L607 A 17 1L6606C3 1L607 A 18 1L6606B3 1L607 A 19 1L6606A3 1L607 A 20 9L6600A1 9L608 A 21 9L6600B1 9L608 A 22 9L6600C1 9L608 A 23 9L6607A1 9L650 A 24 9L6607B1 9L650 A 25 9L6613A1 9L650 A 26 9L6613B1 9L650 | 1.5
9 | JPD | 9JPDC0002 | IN | IN | OUT | NO | 9 | 1.5 | NA | PVC | PVC | 1000V dc | FDR, TDR and V&T | 4RO (FDR & TDR) and 2RO (V&T) | NO | ALSTHOM | EMS | 45 | 52 | 62 | 9JPD001UB | 9JPD002TL | A 01 9L5502L1 9L511 A 01 9L5502L1 9L511 A 02 9L5502K1 9L511 A 03 9L5514B1 9L511 A 04 9L5514A1 9L511 A 05 1L5549G3 1L507 A 06 1L5549F3 1L507 A 07 1L5549E3 1L507 A 08 1L5504A1 1L507 A 09 1L5504B1 1L507 A 10 1L5504C1 1L507 A 11 1L5509D1 1L507 A 12 1L5509C1 1L507 A 13 1L5509B1 1L507 A 14 1L5509A1 1L507 A 15 1L556JA2 1L507 A 16 1L666JA2 1L607 A 17 1L6606C3 1L607 A 18 1L6606B3 1L607 A 19 1L6606A3 1L607 A 20 9L6600A1 9L608 A 21 9L6600B1 9L608 A 22 9L6600C1 9L608 A 23 9L6607A1 9L650 A 24 9L6607B1 9L650 A 25 9L6613A1 9L650 A 26 9L6613B1 9L650 | 1.5
9 | JPD | 9JPDC0003 | IN | IN | OUT | NO | 7 | 1.5 | NA | PVC | PVC | 1000V dc | FDR, TDR and V&T | 4RO (FDR & TDR) and 2RO (V&T) | NO | ALSTHOM | EMS | 35 | 41 | 43 | 9JPD001UB | 9LKK0508 | A 01 9L5502L1 9L511 A 01 9L5502L1 9L511 A 02 9L5502K1 9L511 A 03 9L5502J1 9L511 A 04 9L5502H1 9L511 A 05 9L5512C1 9L511 A 06 9L5512D1 9L511 A 07 9L5512E1 9L511 A 08 9L5512F1 9L511 A 09 9L5512G1 9L511 A 10 9L5507G1 9L511 A 11 9L5507F1 9L511 A 12 9L55LFA1 9L511 A 13 9L44LFB1 9L410 A 14 9L4404T1 9L410 A 15 9L4404S1 9L407 A 15 9L4404S1 9L410 A 16 9L4443L1 9L410 A 17 9L4443K1 9L410 A 18 9L4443J1 9L410 A 19 9L4443H1 9L410 | 1.5
9 | JPD | 9JPDC0004 | IN | IN | OUT | NO | 7 | 1.5 | NA | PVC | PVC | 1000V dc | FDR, TDR and V&T | 4RO (FDR & TDR) and 2RO (V&T) | NO | ALSTHOM | EMS | 35 | 41 | 44 | 9JPD001UB | 9LKK0503 | A 01 9L5502L1 9L511 A 01 9L5502L1 9L511 A 02 9L5502K1 9L511 A 03 9L5502J1 9L511 A 04 9L5502H1 9L511 A 05 9L5512C1 9L511 A 06 9L5512D1 9L511 A 07 9L5512E1 9L511 A 08 9L5512F1 9L511 A 09 9L5512G1 9L511 A 10 9L5507G1 9L511 A 11 9L5507F1 9L511 A 12 9L55LFA1 9L511 A 13 9L44LFB1 9L410 A 14 9L4404T1 9L410 A 15 9L4404S1 9L407 A 15 9L4404S1 9L410 A 16 9L4443L1 9L410 A 17 9L4443K1 9L410 A 18 9L4443J1 9L410 A 19 9L4443H1 9L410 | 1.5
9 | JPD | 9JPDC0005 | IN | IN | OUT | NO | 2 | 1.5 | NA | PVC | PVC | 1000V dc | FDR, TDR and V&T | 4RO (FDR & TDR) and 2RO (V&T) | NO | ALSTHOM | EMS | 22 | 29 | 29 | 9JPD001UB | 1JPP001UB | A 01 9L5502L1 9L511 A 01 9L5502L1 9L511 A 02 9L5502K1 9L511 A 03 9L5514B1 9L511 A 04 9L5514A1 9L511 A 05 1L5549G3 1L507 A 06 1L5549F3 1L507 A 07 1L5549E3 1L507 A 08 1L5504A1 1L507 A 09 1L5504B1 1L507 A 10 1L5504C1 1L507 A 11 1L5504D1 1L507 A 12 1L5504E1 1L507 A 13 1L5511D1 1L507 A 14 1L5511C1 1L507 A 15 1L5511B1 1L507 | 1.5
9 | JPD | 9JPDC0006 | IN | IN | OUT | NO | 2 | 1.5 | NA | PVC | PVC | 1000V dc | FDR, TDR and V&T | 4RO (FDR & TDR) and 2RO (V&T) | NO | ALSTHOM | EMS | 31 | 35 | 35 | 9JPD001UB | 2JPP001UB | A 01 9L5503L2 9L511 A 01 9L5503L2 9L511 A 02 9L5503K2 9L511 A 03 9L5503J2 9L511 A 04 9L5503H2 9L511 A 05 9L5503G2 9L511 A 06 9L5503F2 9L511 A 07 9L5503E2 9L511 A 08 9L5511C1 9L511 A 09 9L5511B1 9L511 A 10 9L5511A1 9L511 A 11 2L5525G1 2L547 A 12 2L5525F1 2L547 A 13 2L5525E1 2L547 A 14 2L5525D1 2L547 A 15 2L5525C1 2L547 A 16 2L5502U1 2L547 A 17 2L5502T1 2L547 A 18 2L5502S1 2L547 A 19 2L5502R1 2L547 A 20 2L5502P1 2L547 A 21 2L5502N1 2L547 A 22 2L5502M1 2L547 A 23 2L5502L1 2L547 A 24 2L5502K1 2L547 A 25 2L5502J1 2L547 | 1.5
9 | JPD | 9JPDC0007 | IN | IN | OUT | NO | 9 | 1.5 | NA | PVC | PVC | 1000V dc | FDR, TDR and V&T | 4RO (FDR & TDR) and 2RO (V&T) | NO | ALSTHOM | EMS | 44 | 51 | 61 | 9JPD002UB | 9JPD001TO | A 01 9L5502K1 9L511 A 01 9L5502K1 9L511 A 02 9L5514B1 9L511 A 03 9L5514A1 9L511 A 04 1L5549G3 1L507 A 05 1L5549F3 1L507 A 06 1L5549E3 1L507 A 07 1L5504A1 1L507 A 08 1L5504B1 1L507 A 09 1L5504C1 1L507 A 10 1L5509D1 1L507 A 11 1L5509C1 1L507 A 12 1L5509B1 1L507 A 13 1L5509A1 1L507 A 14 1L556JA2 1L507 A 15 1L666JA2 1L607 A 16 1L6606C3 1L607 A 17 1L6606B3 1L607 A 18 1L6606A3 1L607 A 19 9L6600A1 9L608 A 20 9L6600B1 9L608 A 21 9L6600C1 9L608 A 22 9L6607A1 9L650 A 23 9L6607B1 9L650 A 24 9L6613A1 9L650 A 25 9L6613B1 9L650 | 1.5
9 | JPD | 9JPDC0008 | IN | IN | OUT | NO | 9 | 1.5 | NA | PVC | PVC | 1000V dc | FDR, TDR and V&T | 4RO (FDR & TDR) and 2RO (V&T) | NO | ALSTHOM | EMS | 44 | 51 | 61 | 9JPD002UB | 9JPD002TO | A 01 9L5502K1 9L511 A 01 9L5502K1 9L511 A 02 9L5514B1 9L511 A 03 9L5514A1 9L511 A 04 1L5549G3 1L507 A 05 1L5549F3 1L507 A 06 1L5549E3 1L507 A 07 1L5504A1 1L507 A 08 1L5504B1 1L507 A 09 1L5504C1 1L507 A 10 1L5509D1 1L507 A 11 1L5509C1 1L507 A 12 1L5509B1 1L507 A 13 1L5509A1 1L507 A 14 1L556JA2 1L507 A 15 1L666JA2 1L607 A 16 1L6606C3 1L607 A 17 1L6606B3 1L607 A 18 1L6606A3 1L607 A 19 9L6600A1 9L608 A 20 9L6600B1 9L608 A 21 9L6600C1 9L608 A 22 9L6607A1 9L650 A 23 9L6607B1 9L650 A 24 9L6613A1 9L650 A 25 9L6613B1 9L650 | 1.5
9 | JPD | 9JPDC0009 | IN | IN | OUT | NO | 19 | 1.5 | A | PVC | PVC | 1000V dc | FDR, TDR and V&T | 4RO (FDR & TDR) and 2RO (V&T) | NO | ALSTHOM | EMS | 183 | 205 | 205 | 9JPD002UB | 9JPD001CR | A 01 9L5502K1 9L511 A 01 9L5502K1 9L511 A 02 9L5514B2 9L511 A 03 9L5514A2 9L511 A 04 1L5549G3 1L507 A 05 1L5549F3 1L507 A 06 1L5549E3 1L507 A 07 1L5504A3 1L507 A 08 1L5504B3 1L507 A 09 1L5504C3 1L507 A 10 1L5504D3 1L507 A 11 1L5504E3 1L507 A 12 1L5504F3 1L507 A 13 1L5504G3 1L507 A 14 1L5504H3 1L507 A 15 1L5504J3 1L507 A 16 1L5504K3 1L507 A 17 1L5504L3 1L507 A 18 1L5504M3 1L507 A 19 1L5504N3 1L507 A 20 1L5504P3 1L507 A 21 1L5504R3 1L507 A 22 1L5504S3 1L507 A 23 1L5504T3 1L507 A 24 1L5504U3 1L507 A 25 1L5504V3 1L507 A 26 1L5504W3 1L507 A 27 1L5529A2 1L506 A 28 1L5529B2 1L506 A 29 1L5529C2 1L506 A 30 1L5529D2 1L506 A 31 1L5529E2 1L506 A 32 1L5529F2 1L506 A 33 1L5529G2 1L505 A 34 1L5529H2 1L505 A 35 1L5529J2 1L505 A 36 1L5544F6 1L505 A 37 1L5544E6 1L505 A 38 1L5544D6 1L505 A 39 1L5544C6 1L505 A 40 1L5544B6 1L505 A 41 1L5525K3 1L505 A 42 1L55JFA3 1L505 A 43 1L44JFB3 1L404 A 44 1L44JFA3 1L404 A 45 1L33JFA3 1L304 A 46 1L22JFA3 1L204 A 47 1L11JFA3 1L105 A 48 1L1102K3 1L105 A 49 1L1102J3 1L105 A 50 1L1102H3 1L105 A 51 1L1102G3 1L105 A 52 1L1102F3 1L101 A 52 1L1102F3 1L113 A 53 1L1102E3 1L101 A 54 1L1102D3 1L101 A 55 1L1102C3 1L101 A 55 1L1102C3 1L102 A 56 1L1102B3 1L102 A 56 1L1102B3 1L103 A 56 1L1102B3 1L104 A 57 1L1107B2 1L104 A 58 1W1107B2 1W130 A 59 1W1107A2 1W130 A 60 1W11M0A2 1W131 A 61 1W00M0A2 1W031 A 62 1W0000A2 1W031 A 62 1W0000A2 1W032 A 62 1W0000A2 1W035 A 62 1W0000A2 1W037 A 62 1W0000A2 1W038 | 1.5
9 | JPD | 9JPDC0010 | IN | IN | OUT | NO | 2 | 1.5 | NA | PVC | PVC | 1000V dc | FDR, TDR and V&T | 4RO (FDR & TDR) and 2RO (V&T) | NO | ALSTHOM | EMS | 12 | 12 | 12 | 9JPD002UB | 9KSAQ01AR | A 01 9L5515B2 9L511 A 01 9L5515B2 9L511 A 02 9L5515C2 9L511 A 03 9L5515D2 9L511 A 04 9L5515E2 9L511 A 05 9L5505L2 9L511 | 1.5
9 | JPD | 9JPDC0011 | IN | IN | OUT | NO | 9 | 1.5 | NA | PVC | PVC | 1000V dc | FDR, TDR and V&T | 4RO (FDR & TDR) and 2RO (V&T) | NO | ALSTHOM | EMS | 13 | 17 | 17 | 9JPD002UB | 9KSAP03AR | A 01 9L5515B2 9L511 A 01 9L5515B2 9L511 A 02 9L5515C2 9L511 A 03 9L5515D2 9L511 A 04 9L5515E2 9L511 A 05 9L5505L2 9L511 | 1.5
9 | JPD | 9JPDC0012 | IN | IN | OUT | NO | 7 | 1.5 | A | PVC | PVC | 1000V dc | FDR, TDR and V&T | 4RO (FDR & TDR) and 2RO (V&T) | NO | ALSTHOM | EMS | 283 | 330 | 330 | 9JPD002UB | 9JPD001BC | A 01 9L5503K2 9L511 A 01 9L5503K2 9L511 A 02 9L5503J2 9L511 A 03 9L5503H2 9L511 A 04 9L5503G2 9L511 A 05 9L5503F2 9L511 A 06 9L5503E2 9L511 A 07 9L5511D1 9L511 A 08 9L5511E1 9L511 A 09 9L5511F1 9L511 A 10 9L5511G1 9L511 A 11 9L55LDA1 9L511 A 12 9L44LDA1 9L410 A 13 9L33LDA1 9L310 A 14 9L3384C3 9L310 A 15 9L3384B3 9L310 A 16 9L3384A3 9L312 A 17 9N3344A3 9N395 A 18 9N3344B3 9N395 A 19 9N3344C3 9N395 A 20 9N33B4A1 9N395 A 21 9N22B4A1 9N2B34 A 22 9N2201A2 9N2B34 A 23 9N2201B2 9N2B34 A 24 9N2201C2 9N2B34 A 24 9N2201C2 9N2D70 A 25 9N2201D2 9N2D70 A 26 9N2201E2 9N2D70 A 27 9N2201F2 9N2D36 A 28 9N2201G2 9N2D36 A 29 9N2201H2 9N2D36 A 30 9N2201J2 9N2D36 A 31 9N2234E4 9N2D46 A 32 9N2234D4 9N2D46 A 33 9N2234C4 9N2D46 A 34 9N2234B4 9N2D46 A 35 9N2234A4 9N2D46 A 36 9N2241P1 9N2D46 A 37 9N2241N1 9N2D46 A 38 9N2241M1 9N2D46 A 39 9N2241L1 9N2D46 A 40 9N2241K1 9N2D46 A 41 9N2241J1 9N2D46 A 42 9N2241H1 9N2D46 A 43 9N2241G1 9N2D46 A 44 9N2241F1 9N2D46 A 45 9N2241E1 9N2D46 A 46 9N2241D1 9N2D46 A 47 9N2241C1 9N2D46 A 48 9N2241B1 9N2D46 A 49 9N2241A1 9N2D46 A 50 9N22DAA1 9N2D46 A 51 2N1121B6 2N191 A 52 2N1121A6 2N191 A 53 2N11Z0A6 2N191 A 54 2G00Z0A6 2G0G0 A 55 2G0021A6 2G0G0 A 56 2P0000G8 2P0A A 57 2P0000F8 2P0A A 58 2P00W2A4 2P0A A 59 2P0002A4 2P0A A 60 2G0000A4 2G0P | 1.5
9 | JPD | 9JPDC0013 | IN | IN | OUT | NO | 2 | 1.5 | NA | PVC | PVC | 1000V dc | FDR, TDR and V&T | 4RO (FDR & TDR) and 2RO (V&T) | NO | ALSTHOM | EMS | 30 | 30 | 30 | 9JPD002UB | 1JPP002UB | A 01 9L5502L3 9L511 A 01 9L5502L3 9L511 A 02 9L5502K3 9L511 A 03 9L5502J3 9L511 A 04 9L5513B1 9L511 A 05 9L5513A1 9L511 A 06 1L5549G1 1L507 A 07 1L5506A2 1L507 A 08 1L5506B2 1L507 A 09 1L5506C2 1L507 A 10 1L5506D2 1L507 A 11 1L5506E2 1L507 A 12 1L5506F2 1L507 A 13 1L5506G2 1L507 A 14 1L5506H2 1L507 A 15 1L5506J2 1L507 A 16 1L5506K2 1L507 A 17 1L5506L2 1L507 A 18 1L5506M2 1L507 A 19 1L5506N2 1L507 A 20 1L5506P2 1L507 A 21 1L5506R2 1L507 | 1.5
9 | JPT | 9JPTC0001 | OUT | OUT | OUT | NO | 19 | 1.5 | A | [5 empty] | NO |  |  | 259 | 274 | 274 | 9JPT001UB | 9JPT001CR | A 01 9L5502M1 9L511 A 01 9L5502M1 9L511 A 02 9L5502L1 9L511 A 03 9L5502K1 9L511 A 04 9L5502J1 9L511 A 05 9L5513B1 9L511 A 06 9L5513A1 9L511 A 07 1L5549G1 1L507 A 08 1L5549F1 1L507 A 09 1L5549E1 1L507 A 10 1L5504A1 1L507 A 11 1L5504B1 1L507 A 12 1L5504C1 1L507 A 13 1L5504D1 1L507 A 14 1L5504E1 1L507 A 15 1L5504F1 1L507 A 16 1L5512D1 1L507 A 17 1L5512C1 1L507 A 18 1L5512B1 1L507 A 19 1L5512A1 1L507 A 20 1L553JA2 1L507 A 21 1L443JB2 1L406 A 22 1L443JA2 1L406 A 23 1L333JA2 1L306 A 24 1L223JA2 1L204 A 25 1L113JA2 1L109 A 26 1L1102R3 1L109 A 27 1L1102P3 1L109 A 28 1L1102N3 1L109 A 29 1L1102M3 1L105 A 30 1L1102L3 1L105 A 31 1L1102K3 1L105 A 32 1L1102J3 1L105 A 33 1L1102H3 1L105 A 34 1L1102G3 1L105 A 35 1L1102F3 1L101 A 35 1L1102F3 1L113 A 36 1M1100A5 1M1? A 37 1M11H1A5 1M1? A 38 1M1101A6 1M1? A 39 1M1101B6 1M1? A 40 1M1101C6 1M1? A 41 1M1101D6 1M1? A 42 1G1100A6 1G1GJ A 43 9J1109A1 9J11J A 44 9J11Z1A1 9J11J A 45 9J22Z1A1 9J22J A 46 9J2200A1 9J22J A 47 9J2200B1 9J22J | 1.5
9 | JPT | 9JPTC0002 | OUT | OUT | OUT | NO | 19 | 1.5 | A | [5 empty] | NO |  |  | 265 | 267 | 267 | 9JPT001UB | 9JPT002CR | A 01 9L5502M1 9L511 A 01 9L5502M1 9L511 A 02 9L5502L1 9L511 A 03 9L5502K1 9L511 A 04 9L5502J1 9L511 A 05 9L5513B1 9L511 A 06 9L5513A1 9L511 A 07 1L5549G1 1L507 A 08 1L5549F1 1L507 A 09 1L5549E1 1L507 A 10 1L5504A1 1L507 A 11 1L5504B1 1L507 A 12 1L5504C1 1L507 A 13 1L5504D1 1L507 A 14 1L5504E1 1L507 A 15 1L5504F1 1L507 A 16 1L5512D1 1L507 A 17 1L5512C1 1L507 A 18 1L5512B1 1L507 A 19 1L5512A1 1L507 A 20 1L553JA2 1L507 A 21 1L443JB2 1L406 A 22 1L443JA2 1L406 A 23 1L333JA2 1L306 A 24 1L223JA2 1L204 A 25 1L113JA2 1L109 A 26 1L1102R3 1L109 A 27 1L1102P3 1L109 A 28 1L1102N3 1L109 A 29 1L1102M3 1L105 A 30 1L1102L3 1L105 A 31 1L1102K3 1L105 A 32 1L1102J3 1L105 A 33 1L1102H3 1L105 A 34 1L1102G3 1L105 A 35 1L1102F3 1L101 A 35 1L1102F3 1L113 A 36 1M1100A5 1M1? A 37 1M11H1A5 1M1? A 38 1M1101A6 1M1? A 39 1M1101B6 1M1? A 40 1M1101C6 1M1? A 41 1M1101D6 1M1? A 42 1G1100A6 1G1GJ A 43 9J1109A1 9J11J A 44 9J11Z1A1 9J11J A 45 9J22Z1A1 9J22J A 46 9J2201A1 9J22J A 47 9J2201B1 9J22J | 1.5
9 | JPD | 9JPDC0014 | IN | IN | OUT | NO | 2 | 1.5 | NA | PVC | PVC | 1000V dc | FDR, TDR and V&T | 4RO (FDR & TDR) and 2RO (V&T) | NO | ALSTHOM | EMS | 26 | 29 | 36 | 9JPD002UB | 2JPP002UB | A 01 9L5502K2 9L511 A 01 9L5502K2 9L511 A 02 9L5502J2 9L511 A 03 9L5502H2 9L511 A 04 9L5502G2 9L511 A 05 9L5502F2 9L511 A 06 9L5502E2 9L511 A 07 9L5502D2 9L511 A 08 9L5502C2 9L511 A 09 9L5502B2 9L511 A 10 9L5502A2 9L511 | 1.5
9 | JPD | 9JPDC0015 | IN | IN | OUT | NO | 19 | 1.5 | NA | PVC | PVC | 1000V dc | FDR, TDR and V&T | 4RO (FDR & TDR) and 2RO (V&T) | NO | ALSTHOM | EMS | 33 | 40 | 40 | 9JPD003UB | 1KIT145BN | A 01 9L5502K1 9L511 A 01 9L5502K1 9L511 A 02 9L5514B2 9L511 A 03 9L5514A2 9L511 A 04 1L5549G3 1L507 A 05 1L5549F3 1L507 A 06 1L5549E3 1L507 A 07 1L5504A3 1L507 A 08 1L5504B3 1L507 A 09 1L5504C3 1L507 A 10 1L5504D3 1L507 A 11 1L5504E3 1L507 A 12 1L5504F3 1L507 A 13 1L5504G3 1L507 A 14 1L5504H3 1L507 A 15 1L5504J3 1L507 A 16 1L5504K3 1L507 A 17 1L5504L3 1L507 A 18 1L5504M3 1L507 A 19 1L5504N3 1L507 A 20 1L5504P3 1L507 A 21 1L5504R3 1L507 A 22 1L5504S3 1L507 A 23 1L5504T3 1L507 A 24 1L5504U3 1L507 A 25 1L5524D1 1L507 A 26 1L5524C1 1L507 A 27 1L5524B1 1L507 | 1.5
9 | JPT | 9JPTC0005 | OUT | OUT | OUT | NO | 19 | 1.5 | NA | [5 empty] | NO |  |  | 35 | 40 | 40 | 9JPT001UB | 1KIT137BN | A 01 9L5502L1 9L511 A 01 9L5502L1 9L511 A 02 9L5502K1 9L511 A 03 9L5514B2 9L511 A 04 9L5514A2 9L511 A 05 1L5549G3 1L507 A 06 1L5549F3 1L507 A 07 1L5549E3 1L507 A 08 1L5504A3 1L507 A 09 1L5504B3 1L507 A 10 1L5504C3 1L507 A 11 1L5504D3 1L507 A 12 1L5504E3 1L507 A 13 1L5504F3 1L507 A 14 1L5504G3 1L507 A 15 1L5504H3 1L507 A 16 1L5504J3 1L507 A 17 1L5504K3 1L507 A 18 1L5504L3 1L507 A 19 1L5504M3 1L507 A 20 1L5504N3 1L507 A 21 1L5504P3 1L507 A 22 1L5504R3 1L507 A 23 1L5504S3 1L507 A 24 1L5504T3 1L507 A 25 1L5504U3 1L507 A 26 1L5524D1 1L507 A 27 1L5524C1 1L507 A 28 1L5524B1 1L507 | 1.5
9 | JPT | 9JPTC0006 | OUT | OUT | OUT | NO | 19 | 1.5 | NA | [5 empty] | NO |  |  | 36 | 40 | 40 | 9JPT002UB | 2KIT137BN | A 01 9L5503L2 9L511 A 01 9L5503L2 9L511 A 02 9L5503K2 9L511 A 03 9L5503J2 9L511 A 04 9L5503H2 9L511 A 05 9L5503G2 9L511 A 06 9L5503F2 9L511 A 07 9L5503E2 9L511 A 08 9L5511C1 9L511 A 09 9L5511B1 9L511 A 10 9L5511A1 9L511 A 11 2L5525G1 2L547 A 12 2L5525F1 2L547 A 13 2L5525E1 2L547 A 14 2L5525D1 2L547 A 15 2L5525C1 2L547 A 16 2L5502U1 2L547 A 17 2L5502T1 2L547 A 18 2L5502S1 2L547 A 19 2L5502R1 2L547 A 20 2L5502P1 2L547 A 21 2L5502N1 2L547 A 22 2L5502M1 2L547 A 23 2L5502L1 2L547 A 24 2L5502K1 2L547 A 25 2L5502J1 2L547 A 26 2L5502H1 2L547 A 27 2L5502G1 2L547 A 28 2L5502F1 2L547 | 1.5
9 | JPT | 9JPTC0007 | OUT | OUT | OUT | NO | 2 | 1.5 | A | [5 empty] | NO |  |  | 20 | 2 | 2 | 9JPT001CR | 9JPT001SP | IND (SITE RUN) | 1.5
9 | JPT | 9JPTC0008 | OUT | OUT | OUT | NO | 2 | 1.5 | A | [5 empty] | NO |  |  | 20 | 3 | 3 | 9JPT001CR | 9JPTSD | IND (SITE RUN) | 1.5
9 | JPT | 9JPTC0009 | OUT | OUT | OUT | NO | 2 | 1.5 | A | [5 empty] | NO |  |  | 20 | 3 | 3 | 9JPT001CR | 9JPTSM | IND (SITE RUN) | 1.5
9 | JPT | 9JPTC0010 | OUT | OUT | OUT | NO | 2 | 1.5 | A | [5 empty] | NO |  |  | 20 | 3 | 2 | 9JPT002CR | 9JPTSP | IND (SITE RUN) | 1.5
9 | JPT | 9JPTC0011 | OUT | OUT | OUT | NO | 2 | 1.5 | A | [5 empty] | NO |  |  | 20 | 3 | 3 | 9JPT002CR | 9JPTSD | IND (SITE RUN) | 1.5
9 | JPT | 9JPTC0012 | OUT | OUT | OUT | NO | 2 | 1.5 | A | [5 empty] | NO |  |  | 20 | 3 | 3 | 9JPT002CR | 9JPTSM | IND (SITE RUN) | 1.5
9 | KIT | 9KITC0900 | OUT | OUT | OUT | NO | [8 empty] | NO | [5 empty] | 9DTVA02AR | 0KIT220HV |  | 4P, 0,6mm | [5 empty] | not in pericles
1 | KIT | 9KITC0910 | OUT | OUT | OUT | NO | 37 | 0.5 | A | [5 empty] | NO |  |  |  |  | 208 | 9LHS003AR | 1KIT367BN | 9D2 IND 9D1 1812DE 1842B 1H11A 9D0 0H11A 0011A 1D0 0011BC 2D0 0011D 0W41A 2L1 1Z03A 1103A 9L1 1103A 1JA5A 2L2 2JA5A 9L3 3JA5AB 2L4 4JA5A 2L5 5JA5A 9L6 6JA5A 6002AB IND | 25PRx0.6 | [5 empty] | duplicate cable number
2 | KIT | 9KITC0911 | OUT | OUT | OUT | NO | 37 | 1.5 | A | [5 empty] | NO |  |  |  |  | 185 | 9LHS003AR | 2KIT367BN | 9D2 IND 9D1 1812DE 1842B 1H11A 9D0 0H11A 0011A 1D0 0011BC 2D0 0011D 0W41A 2L1 1Z03A 1103A 9L1 1103A 1JA6A 2L2 2JA6A 9L3 3JA6AB 2L4 4JA6A 2L5 5JA6A 9L6 6JA6A 6031A 6JU4A 2L6 6001N-F 6161AB IND | 25PRx0.6 | [5 empty] | duplicate cable number
9 | JPD | 9JPDC0016 | IN | IN | OUT | NO | 19 | 1.5 | NA | PVC | PVC | 1000V dc | FDR, TDR and V&T | 4RO (FDR & TDR) and 2RO (V&T) | NO | ALSTHOM | EMS | 33 | 37 | 37 | 9JPD003UB | 2KIT145BN | A 01 9L5503K2 9L511 A 01 9L5503K2 9L511 A 02 9L5503J2 9L511 A 03 9L5503H2 9L511 A 04 9L5503G2 9L511 A 05 9L5503F2 9L511 A 06 9L5503E2 9L511 A 07 9L5511C1 9L511 A 08 9L5511B1 9L511 A 09 9L5511A1 9L511 A 10 2L5525G1 2L547 A 11 2L5525F1 2L547 A 12 2L5525E1 2L547 A 13 2L5525D1 2L547 A 14 2L5525C1 2L547 A 15 2L5502U1 2L547 A 16 2L5502T1 2L547 A 17 2L5502S1 2L547 A 18 2L5502R1 2L547 A 19 2L5502P1 2L547 A 20 2L5502N1 2L547 A 21 2L5502M1 2L547 A 22 2L5502L1 2L547 A 23 2L5502K1 2L547 A 24 2L5502J1 2L547 A 25 2L5502H1 2L547 A 26 2L5502G1 2L547 A 27 2L5502F1 2L547 | 1.5
9 | JPD | 9JPDC0017 | IN | IN | OUT | NO | 3 | 1.5 | A | PVC | PVC | 1000V dc | FDR, TDR and V&T | 4RO (FDR & TDR) and 2RO (V&T) | NO | ALSTHOM | IMS | 20 | 20 | 20 | 9JPD001CR | 9JPD001SN | IND (SITE RUN) | 1.5
9 | JPD | 9JPDC0018 | IN | IN | OUT | NO | 3 | 1.5 | A | PVC | PVC | 1000V dc | FDR, TDR and V&T | 4RO (FDR & TDR) and 2RO (V&T) | NO | ALSTHOM | IMS | 20 | 20 | 20 | 9JPD001CR | 9JPD002SN | IND (SITE RUN) | 1.5
9 | JPD | 9JPDC0019 | IN | IN | OUT | NO | 3 | 1.5 | A | PVC | PVC | 1000V dc | FDR, TDR and V&T | 4RO (FDR & TDR) and 2RO (V&T) | NO | ALSTHOM | IMS | 20 | 20 | 20 | 9JPD001CR | 9JPD003SN | IND (SITE RUN) | 1.5
9 | JPD | 9JPDC0020 | IN | IN | OUT | NO | 3 | 1.5 | A | PVC | PVC | 1000V dc | FDR, TDR and V&T | 4RO (FDR & TDR) and 2RO (V&T) | NO | ALSTHOM | IMS | 20 | 20 | 20 | 9JPD001CR | 9JPD004SN | IND (SITE RUN) | 1.5
9 | JPD | 9JPDC0021 | IN | IN | OUT | NO | 3 | 1.5 | A | PVC | PVC | 1000V dc | FDR, TDR and V&T | 4RO (FDR & TDR) and 2RO (V&T) | NO | ALSTHOM | IMS | 20 | 20 | 20 | 9JPD001CR | 9JPD001SP | IND (SITE RUN) | 1.5
9 | JPD | 9JPDC0022 | IN | IN | OUT | NO | 3 | 1.5 | A | PVC | PVC | 1000V dc | FDR, TDR and V&T | 4RO (FDR & TDR) and 2RO (V&T) | NO | ALSTHOM | IMS | 20 | 4 | 4 | 9JPD001BC | 9JPD001SM | IND (SITE RUN) | 1.5
9 | JPT | 9JPTC0003 | IN | IN | OUT | NO | 2 | 1.5 | NA | PVC | PVC | 1000V dc | FDR, TDR and V&T | 4RO (FDR & TDR) and 2RO (V&T) | NO | ALSTHOM | EMS | 12 | 26 | 26 | 9JPT001UB | 9KSAQ01AR | A 01 9L5516B2 9L511 A 01 9L5516B2 9L511 A 02 9L5516C2 9L511 A 03 9L5516D2 9L511 A 04 9L5516E2 9L511 A 05 9L5505L3 9L511 | 1.5
9 | JPT | 9JPTC0004 | IN | IN | OUT | NO | 7 | 1.5 | NA | PVC | PVC | 1000V dc | FDR, TDR and V&T | 4RO (FDR & TDR) and 2RO (V&T) | NO | ALSTHOM | EMS | 11 | 20 | 20 | 9JPT001UB | 9KSAP01AR | A 01 9L5516B2 9L511 A 01 9L5516B2 9L511 A 02 9L5516C2 9L511 A 03 9L5516D2 9L511 A 04 9L5516E2 9L511 A 05 9L5505M2 9L511 | 1.5
9 | KRT | 9KRTC1001 | IN | IN | OUT | NO | 7 | 1.5 | NA | PVC | PVC | 1000V dc | FDR, TDR and V&T | 4RO (FDR & TDR) and 2RO (V&T) | NO | ABERDARE/AFRICAN CABLES | EMS |  |  |  | 9KRT501AR | 9KRT503UB | IND (SITE RUN) | 7 x 1,5mm2 | [5 empty] | duplicate cable numbers
9 | KRT | 9KRTC1002 | IN | IN | OUT | NO | 7 | 1.5 | NA | PVC | PVC | 1000V dc | FDR, TDR and V&T | 4RO (FDR & TDR) and 2RO (V&T) | NO | ABERDARE/AFRICAN CABLES | EMS |  |  |  | 9KRT501AR | 9KRT504UB | IND (SITE RUN) | 7 x 1,5mm2 | [5 empty] | duplicate cable numbers
9 | KRT | 9KRTC1003 | IN | IN | OUT | NO | 19 | 1.5 | NA | PVC | PVC | 1000V dc | FDR, TDR and V&T | 4RO (FDR & TDR) and 2RO (V&T) | NO | ABERDARE/AFRICAN CABLES | EMS |  |  |  | KSAQ00AR | 9KRT502UB | IND (SITE RUN) | 19 x 1,5mm2 | [5 empty] | duplicate cable numbers
9 | KRT | 9KRTC1004 | IN | IN | OUT | NO | 20 | 1.5 | NA | PVC | PVC | 1000V dc | FDR, TDR and V&T | 4RO (FDR & TDR) and 2RO (V&T) | NO | ABERDARE/AFRICAN CABLES | EMS |  |  |  | 9KRT003CQ | 9KRT503UB | IND (SITE RUN) | 20 x 1,5mm2 | [5 empty] | duplicate cable numbers
9 | KRT | 9KRTC1005 | IN | IN | OUT | NO | 20 | 1.5 | NA | PVC | PVC | 1000V dc | FDR, TDR and V&T | 4RO (FDR & TDR) and 2RO (V&T) | NO | ABERDARE/AFRICAN CABLES | EMS |  |  |  | 9KRT003CQ | 9KRT504UB | IND (SITE RUN) | 20 x 1,5mm2 | [5 empty] | duplicate cable numbers
9 | KRT | 9KRTC1006 | IN | IN | OUT | NO | 4 | 1.5 | NA | PVC | PVC | 1000V dc | FDR, TDR and V&T | 4RO (FDR & TDR) and 2RO (V&T) | NO | ABERDARE/AFRICAN CABLES | EMS |  |  |  | 9KRT500AR | 9KRT502UB | IND (SITE RUN) | 4 x 1,5mm2 | [5 empty] | duplicate cable numbers
9 | KRT | 9KRTC1007 | IN | IN | OUT | NO | 4 | 1.5 | NA | PVC | PVC | 1000V dc | FDR, TDR and V&T | 4RO (FDR & TDR) and 2RO (V&T) | NO | ABERDARE/AFRICAN CABLES | IMS |  |  |  | 9KRT500AR | 9KRT530CR | IND (SITE RUN) | 4 x 1,5mm2 | [5 empty] | duplicate cable numbers
9 | KSA | 9KSAC0001 | IN | IN | OUT | NO | 2 | 1.5 | NA | PVC | PVC | 1000V dc | FDR, TDR and V&T | 4RO (FDR & TDR) and 2RO (V&T) | NO | ALSTHOM | EMS | 31 | 46 | 46 | 9KSA001UB | 9KSA001KL | A 01 9L5502B2 9L511 A 01 9L5502B2 9L511 A 02 9L5502C2 9L511 A 03 9L5502D2 9L511 A 04 9L5502E2 9L511 A 05 9L5502F2 9L511 A 06 9L5502G2 9L511 A 07 9L5502H2 9L511 A 08 9L5513C1 9L511 A 09 9L5513D1 9L511 A 10 9L5513E1 9L511 A 11 9L5513F1 9L511 A 12 9L5513G1 9L511 A 13 9L55LHA1 9L511 A 14 1L66LHA1 1L609 A 15 1L6611P1 1L609 A 16 1L6611N1 1L609 A 17 1L6611M1 1L609 A 18 1L6625A1 1L609 A 19 1L6645A1 1L609 A 20 9L6607D1 9L650 A 21 9L6607C1 9L650 A 22 9L6613A1 9L650 A 23 9L6613B1 9L650 | 1.5
9 | KSA | 9KSAC0002 | IN | IN | OUT | NO | 4 | 1.5 | NA | PVC | PVC | 1000V dc | FDR, TDR and V&T | 4RO (FDR & TDR) and 2RO (V&T) | NO | ALSTHOM | EMS | 31 | 46 | 46 | 9KSA001UB | 9KSA002TO | A 01 9L5502B2 9L511 A 01 9L5502B2 9L511 A 02 9L5502C2 9L511 A 03 9L5502D2 9L511 A 04 9L5502E2 9L511 A 05 9L5502F2 9L511 A 06 9L5502G2 9L511 A 07 9L5502H2 9L511 A 08 9L5513C1 9L511 A 09 9L5513D1 9L511 A 10 9L5513E1 9L511 A 11 9L5513F1 9L511 A 12 9L5513G1 9L511 A 13 9L55LHA1 9L511 A 14 1L66LHA1 1L609 A 15 1L6611P1 1L609 A 16 1L6611N1 1L609 A 17 1L6611M1 1L609 A 18 1L6625A1 1L609 A 19 1L6645A1 1L609 A 20 9L6607D1 9L650 A 21 9L6607C1 9L650 A 22 9L6613A1 9L650 A 23 9L6613B1 9L650 | 1.5
9 | KSA | 9KSAC0003 | IN | IN | OUT | NO | 2 | 1.5 | NA | PVC | PVC | 1000V dc | FDR, TDR and V&T | 4RO (FDR & TDR) and 2RO (V&T) | NO | ALSTHOM | EMS | 31 | 46 | 46 | 9KSA001UB | 9KSA001TO | A 01 9L5502B2 9L511 A 01 9L5502B2 9L511 A 02 9L5502C2 9L511 A 03 9L5502D2 9L511 A 04 9L5502E2 9L511 A 05 9L5502F2 9L511 A 06 9L5502G2 9L511 A 07 9L5502H2 9L511 A 08 9L5513C1 9L511 A 09 9L5513D1 9L511 A 10 9L5513E1 9L511 A 11 9L5513F1 9L511 A 12 9L5513G1 9L511 A 13 9L55LHA1 9L511 A 14 1L66LHA1 1L609 A 15 1L6611P1 1L609 A 16 1L6611N1 1L609 A 17 1L6611M1 1L609 A 18 1L6625A1 1L609 A 19 1L6645A1 1L609 A 20 9L6607D1 9L650 A 21 9L6607C1 9L650 A 22 9L6613A1 9L650 A 23 9L6613B1 9L650 | 1.5
9 | KSA | 9KSAC0004 | IN | IN | OUT | NO | 4 | 1.5 | NA | PVC | PVC | 1000V dc | FDR, TDR and V&T | 4RO (FDR & TDR) and 2RO (V&T) | NO | ALSTHOM | EMS | 20 | 28 | 28 | 9KSA001UB | 9KSAP00AR | A 01 9L5502B3 9L511 A 01 9L5502B3 9L511 A 02 9L5502C3 9L511 A 03 9L5502D3 9L511 A 04 9L5502E3 9L511 A 05 9L5502F3 9L511 A 06 9L5502G3 9L511 A 07 9L5502H3 9L511 A 08 9L5513C1 9L511 A 09 9L5513D1 9L511 A 10 9L5513E1 9L511 A 11 9L5505J3 9L511 A 12 9L5505K3 9L511 A 13 9L5505L3 9L511 A 14 9L5505M3 9L511 | 1.5
9 | KSA | 9KSAC0005 | IN | IN | OUT | NO | 4 | 1.5 | NA | PVC | PVC | 1000V dc | FDR, TDR and V&T | 4RO (FDR & TDR) and 2RO (V&T) | NO | ALSTHOM | EMS | 19 | 28 | 28 | 9KSA001UB | 9KSAQ00AR | A 01 9L5502B3 9L511 A 01 9L5502B3 9L511 A 02 9L5502C3 9L511 A 03 9L5502D3 9L511 A 04 9L5502E3 9L511 A 05 9L5502F3 9L511 A 06 9L5502G3 9L511 A 07 9L5502H3 9L511 A 08 9L5513C1 9L511 A 09 9L5513D1 9L511 A 10 9L5513E1 9L511 A 11 9L5505J3 9L511 A 12 9L5505K3 9L511 A 13 9L5505L3 9L511 | 1.5
9 | KSA | 9KSAC0006 | IN | IN | OUT | NO | 37 | 1.5 | NA | PVC | PVC | 1000V dc | FDR, TDR and V&T | 4RO (FDR & TDR) and 2RO (V&T) | NO | ALSTHOM | EMS | 21 | 28 | 28 | 9KSA002UB | 9KSAP00AR | A 01 9L5502B3 9L511 A 01 9L5502B3 9L511 A 02 9L5502C3 9L511 A 03 9L5502D3 9L511 A 04 9L5502E3 9L511 A 05 9L5502F3 9L511 A 06 9L5502G3 9L511 A 07 9L5502H3 9L511 A 08 9L5513C1 9L511 A 09 9L5513D1 9L511 A 10 9L5513E1 9L511 A 11 9L5505J3 9L511 A 12 9L5505K3 9L511 A 13 9L5505L3 9L511 A 14 9L5505M3 9L511 | 1.5
9 | KSA | 9KSAC0007 | IN | IN | OUT | NO | 37 | 1.5 | NA | PVC | PVC | 1000V dc | FDR, TDR and V&T | 4RO (FDR & TDR) and 2RO (V&T) | NO | ALSTHOM | EMS | 20 | 28 | 28 | 9KSA003UB | 9KSAQ00AR | A 01 9L5502B3 9L511 A 01 9L5502B3 9L511 A 02 9L5502C3 9L511 A 03 9L5502D3 9L511 A 04 9L5502E3 9L511 A 05 9L5502F3 9L511 A 06 9L5502G3 9L511 A 07 9L5502H3 9L511 A 08 9L5513C1 9L511 A 09 9L5513D1 9L511 A 10 9L5513E1 9L511 A 11 9L5505J3 9L511 A 12 9L5505K3 9L511 A 13 9L5505L3 9L511 | 1.5
9 | KSA | 9KSAC0008 | IN | IN | OUT | NO | 2 | 1.5 | NA | PVC | PVC | 1000V dc | FDR, TDR and V&T | 4RO (FDR & TDR) and 2RO (V&T) | NO | ALSTHOM | EMS | 57 | 63 | 63 | 9KSA001UB | 1KIT291BN | A 01 9L5502B2 9L511 A 01 9L5502B2 9L511 A 02 9L5502C2 9L511 A 03 9L5502D2 9L511 A 04 9L5502E2 9L511 A 05 9L5502F2 9L511 A 06 9L5502G2 9L511 A 07 9L5502H2 9L511 A 08 9L5513C1 9L511 A 09 9L5513D1 9L511 A 10 9L5513E1 9L511 A 11 9L5513F1 9L511 A 12 9L5513G1 9L511 A 13 9L55LHA1 9L511 A 14 1L66LHA1 1L609 A 15 1L6611P1 1L609 A 16 1L6611N1 1L609 A 17 1L6628A4 1L609 A 18 1L6628B4 1L609 A 19 1L6628C4 1L609 A 20 1L6628D4 1L609 A 21 1L6628E4 1L609 A 22 1L6628F4 1L609 A 23 1L6628G4 1L609 A 24 1L6628H4 1L609 A 25 1L6628J4 1L609 A 26 1L6629A3 1L609 A 27 1L6629B3 1L609 A 28 1L6629C3 1L609 A 29 1L6607J2 1L609 A 30 1L6607H2 1L609 A 31 1L6630A1 1L609 | 1.5
9 | KSA | 9KSAC0009 | IN | IN | OUT | NO | 12 | 1.5 | NA | PVC | PVC | 1000V dc | FDR, TDR and V&T | 4RO (FDR & TDR) and 2RO (V&T) | NO | ALSTHOM | EMS | 51 | 54 | 54 | 9KSAP08AR | 9KSAC01HL | A 01 9L5505L1 9L511 A 01 9L5505L1 9L511 A 02 9L5505K1 9L511 A 03 9L5514E1 9L511 A 04 9L5514D1 9L511 A 05 9L5514C1 9L511 A 06 9L5514B1 9L511 A 07 9L5514A1 9L511 A 08 1L5549G1 1L507 A 09 1L5549F1 1L507 A 10 1L5549E1 1L507 A 11 1L5504A1 1L507 A 12 1L5504B1 1L507 A 13 1L5504C1 1L507 A 14 1L5509D1 1L507 A 15 1L5509C1 1L507 A 16 1L5509B1 1L507 A 17 1L5509A1 1L507 A 18 1L556JA1 1L507 A 19 1L666JA1 1L607 A 20 1L6606C3 1L607 A 21 1L6606B3 1L607 A 22 1L6606A3 1L607 A 23 9L6600A1 9L608 A 24 9L6600B1 9L608 A 25 9L6600C1 9L608 A 26 9L6607A1 9L650 A 27 9L6607B1 9L650 A 28 9L6613A1 9L650 A 29 9L6613B1 9L650 | 1.5
9 | KSA | 9KSAC0010 | IN | IN | OUT | NO | 12 | 1.5 | NA | PVC | PVC | 1000V dc | FDR, TDR and V&T | 4RO (FDR & TDR) and 2RO (V&T) | NO | ALSTHOM | EMS | 52 | 50 | 50 | 9KSAQ04AR | 9KSAJ02FA | A 01 9L5505L1 9L511 A 01 9L5505L1 9L511 A 02 9L5505K1 9L511 A 03 9L5505J1 9L511 A 04 9L5513F1 9L511 A 05 9L5513G1 9L511 A 06 9L55LHA2 9L511 A 07 1L66LHA2 1L609 A 08 1L6611P1 1L609 A 09 1L6611N1 1L609 A 10 1L6611M1 1L609 A 11 1L6611L1 1L609 A 12 1L6611K1 1L609 A 13 1L6611J1 1L607 A 14 1L6611H1 1L607 A 15 1L6611G1 1L607 A 16 1L6600A1 1L607 A 17 1L6606A3 1L607 A 18 9L6600A1 9L608 A 19 9L6600B1 9L608 A 20 9L6600C1 9L608 A 21 9L6607A1 9L650 A 22 9L6607B1 9L650 A 23 9L6613A1 9L650 A 24 9L6613B1 9L650 A 25 9L6613C1 9L650 A 26 9L6613D1 9L650 | 1.5
9 | KSA | 9KSAC0011 | IN | IN | OUT | NO | 12 | 1.5 | NA | PVC | PVC | 1000V dc | FDR, TDR and V&T | 4RO (FDR & TDR) and 2RO (V&T) | NO | ALSTHOM | EMS | 52 | 50 | 50 | 9KSAQ04AR | 9KSAJ02FB | A 01 9L5505L1 9L511 A 01 9L5505L1 9L511 A 02 9L5505K1 9L511 A 03 9L5505J1 9L511 A 04 9L5513F1 9L511 A 05 9L5513G1 9L511 A 06 9L55LHA2 9L511 A 07 1L66LHA2 1L609 A 08 1L6611P1 1L609 A 09 1L6611N1 1L609 A 10 1L6611M1 1L609 A 11 1L6611L1 1L609 A 12 1L6611K1 1L609 A 13 1L6611J1 1L607 A 14 1L6611H1 1L607 A 15 1L6611G1 1L607 A 16 1L6600A1 1L607 A 17 1L6606A3 1L607 A 18 9L6600A1 9L608 A 19 9L6600B1 9L608 A 20 9L6600C1 9L608 A 21 9L6607A1 9L650 A 22 9L6607B1 9L650 A 23 9L6613A1 9L650 A 24 9L6613B1 9L650 A 25 9L6613C1 9L650 A 26 9L6613D1 9L650 | 1.5
9 | KSA | 9KSAC0012 | IN | IN | OUT | NO | 12 | 1.5 | NA | PVC | PVC | 1000V dc | FDR, TDR and V&T | 4RO (FDR & TDR) and 2RO (V&T) | NO | ALSTHOM | EMS | 52 | 50 | 50 | 9KSAQ10AR | 9KSAJ02FF | A 01 9L5505L1 9L511 A 01 9L5505L1 9L511 A 02 9L5505K1 9L511 A 03 9L5505J1 9L511 A 04 9L5513F1 9L511 A 05 9L5513G1 9L511 A 06 9L55LHA2 9L511 A 07 1L66LHA2 1L609 A 08 1L6611P1 1L609 A 09 1L6611N1 1L609 A 10 1L6611M1 1L609 A 11 1L6611L1 1L609 A 12 1L6611K1 1L609 A 13 1L6611J1 1L607 A 14 1L6611H1 1L607 A 15 1L6611G1 1L607 A 16 1L6600A1 1L607 A 17 1L6606A3 1L607 A 18 9L6600A1 9L608 A 19 9L6600B1 9L608 A 20 9L6600C1 9L608 A 21 9L6607A1 9L650 A 22 9L6607B1 9L650 A 23 9L6613A1 9L650 A 24 9L6613B1 9L650 A 25 9L6613C1 9L650 A 26 9L6613D1 9L650 | 1.5
9 | KSA | 9KSAC0013 | IN | IN | OUT | NO | 12 | 1.5 | NA | PVC | PVC | 1000V dc | FDR, TDR and V&T | 4RO (FDR & TDR) and 2RO (V&T) | NO | ALSTHOM | EMS | 51 | 51 | 51 | 9KSAQ10AR | 9KSAK02FD | A 01 9L5505L1 9L511 A 01 9L5505L1 9L511 A 02 9L5505K1 9L511 A 03 9L5514E1 9L511 A 04 9L5514D1 9L511 A 05 9L5514C1 9L511 A 06 9L5514B1 9L511 A 07 9L5514A1 9L511 A 08 1L5549G1 1L507 A 09 1L5549F1 1L507 A 10 1L5549E1 1L507 A 11 1L5504A1 1L507 A 12 1L5504B1 1L507 A 13 1L5504C1 1L507 A 14 1L5509D1 1L507 A 15 1L5509C1 1L507 A 16 1L5509B1 1L507 A 17 1L5509A1 1L507 A 18 1L556JA1 1L507 A 19 1L666JA1 1L607 A 20 1L6606C3 1L607 A 21 1L6606B3 1L607 A 22 1L6606A3 1L607 A 23 9L6601A1 9L608 A 24 9L6601B1 9L608 A 25 9L6601C1 9L608 A 25 9L6601C1 9L650 A 26 9L6607A1 9L650 A 27 9L6607B1 9L650 A 28 9L6613A1 9L650 A 29 9L6613B1 9L650 A 30 9L6613C1 9L650 A 31 9L6613D1 9L650 | 1.5
9 | KSA | 9KSAC0014 | IN | IN | OUT | NO | 12 | 1.5 | NA | PVC | PVC | 1000V dc | FDR, TDR and V&T | 4RO (FDR & TDR) and 2RO (V&T) | NO | ALSTHOM | EMS | 29 | 39 | 39 | 9KSAQ05AR | 9KSAJ02EF | A 01 9L5505L1 9L511 A 01 9L5505L1 9L511 A 02 9L5505K1 9L511 A 03 9L5505J1 9L511 A 04 9L5513F1 9L511 A 05 9L5513G1 9L511 A 06 9L55LHA1 9L511 A 07 1L66LHA1 1L609 A 08 1L6611P1 1L609 A 09 1L6611N1 1L609 A 10 1L6611M1 1L609 A 11 1L6625A1 1L609 A 12 1L6645A1 1L609 A 13 9L6607D1 9L650 A 14 9L6607C1 9L650 A 15 9L6613A1 9L650 A 16 9L6613B1 9L650 A 17 9L6613C1 9L650 A 18 9L6613D1 9L650 | 1.5
9 | KSA | 9KSAC0015 | IN | IN | OUT | NO | 12 | 1.5 | NA | PVC | PVC | 1000V dc | FDR, TDR and V&T | 4RO (FDR & TDR) and 2RO (V&T) | NO | ALSTHOM | EMS | 51 | 55 | 55 | 9KSAQ05AR | 9KSAJ02FF | A 01 9L5505L1 9L511 A 01 9L5505L1 9L511 A 02 9L5505K1 9L511 A 03 9L5514E1 9L511 A 04 9L5514D1 9L511 A 05 9L5514C1 9L511 A 06 9L5514B1 9L511 A 07 9L5514A1 9L511 A 08 1L5549G1 1L507 A 09 1L5549F1 1L507 A 10 1L5549E1 1L507 A 11 1L5504A1 1L507 A 12 1L5504B1 1L507 A 13 1L5504C1 1L507 A 14 1L5509D1 1L507 A 15 1L5509C1 1L507 A 16 1L5509B1 1L507 A 17 1L5509A1 1L507 A 18 1L556JA1 1L507 A 19 1L666JA1 1L607 A 20 1L6606C3 1L607 A 21 1L6606B3 1L607 A 22 1L6606A3 1L607 A 23 9L6601A1 9L608 A 24 9L6601B1 9L608 A 25 9L6601C1 9L608 A 25 9L6601C1 9L650 A 26 9L6607A1 9L650 A 27 9L6607B1 9L650 A 28 9L6613A1 9L650 A 29 9L6613B1 9L650 A 30 9L6613C1 9L650 A 31 9L6613D1 9L650 | 1.5
9 | KSA | 9KSAC0016 | IN | IN | OUT | NO | 12 | 1.5 | NA | PVC | PVC | 1000V dc | FDR, TDR and V&T | 4RO (FDR & TDR) and 2RO (V&T) | NO | ALSTHOM | EMS | 27 | 40 | 40 | 9KSAQ09AR | 9KSAC02BA | A 01 9L5505L1 9L511 A 01 9L5505L1 9L511 A 02 9L5505K1 9L511 A 03 9L5505J1 9L511 A 04 9L5513F1 9L511 A 05 9L5513G1 9L511 A 06 9L55LHA1 9L511 A 07 1L66LHA1 1L609 A 08 1L6611P1 1L609 A 09 1L6611N1 1L609 A 10 1L6611M1 1L609 A 11 1L6625A1 1L609 A 12 1L6645A1 1L609 A 13 9L6607D1 9L650 A 14 9L6607C1 9L650 A 15 9L6613A1 9L650 A 16 9L6613B1 9L650 | 1.5
9 | KSA | 9KSAC0017 | IN | IN | OUT | NO | 12 | 1.5 | NA | PVC | PVC | 1000V dc | FDR, TDR and V&T | 4RO (FDR & TDR) and 2RO (V&T) | NO | ALSTHOM | EMS | 52 | 50 | 50 | 9KSAP10AR | 9KSAC02EA | A 01 9L5505M1 9L511 A 01 9L5505M1 9L511 A 02 9L5505L1 9L511 A 03 9L5505K1 9L511 A 04 9L5505J1 9L511 A 05 9L5513F1 9L511 A 06 9L5513G1 9L511 A 07 9L55LHA2 9L511 A 08 1L66LHA2 1L609 A 09 1L6611P1 1L609 A 10 1L6611N1 1L609 A 11 1L6611M1 1L609 A 12 1L6611L1 1L609 A 13 1L6611K1 1L609 A 14 1L6611J1 1L607 A 15 1L6611H1 1L607 A 16 1L6611G1 1L607 A 17 1L6600A1 1L607 A 18 1L6606A3 1L607 A 19 9L6600A1 9L608 A 20 9L6600B1 9L608 A 21 9L6600C1 9L608 A 22 9L6607A1 9L650 A 23 9L6607B1 9L650 A 24 9L6613A1 9L650 A 25 9L6613B1 9L650 | 1.5
9 | KSA | 9KSAC0018 | IN | IN | OUT | NO | 12 | 1.5 | NA | PVC | PVC | 1000V dc | FDR, TDR and V&T | 4RO (FDR & TDR) and 2RO (V&T) | NO | ALSTHOM | EMS | 27 | 40 | 40 | 9KSAQ09AR | 9KSAC02BB | A 01 9L5505L1 9L511 A 01 9L5505L1 9L511 A 02 9L5505K1 9L511 A 03 9L5505J1 9L511 A 04 9L5513F1 9L511 A 05 9L5513G1 9L511 A 06 9L55LHA1 9L511 A 07 1L66LHA1 1L609 A 08 1L6611P1 1L609 A 09 1L6611N1 1L609 A 10 1L6611M1 1L609 A 11 1L6625A1 1L609 A 12 1L6645A1 1L609 A 13 9L6607D1 9L650 A 14 9L6607C1 9L650 A 15 9L6613A1 9L650 A 16 9L6613B1 9L650 | 1.5
9 | KSA | 9KSAC0019 | IN | IN | OUT | NO | 12 | 1.5 | NA | PVC | PVC | 1000V dc | FDR, TDR and V&T | 4RO (FDR & TDR) and 2RO (V&T) | NO | ALSTHOM | EMS | 50 | 54 | 54 | 9KSAP10AR | 9KSAC02EB | A 01 9L5505L1 9L511 A 01 9L5505L1 9L511 A 02 9L5505K1 9L511 A 03 9L5514E1 9L511 A 04 9L5514D1 9L511 A 05 9L5514C1 9L511 A 06 9L5514B1 9L511 A 07 9L5514A1 9L511 A 08 1L5549G1 1L507 A 09 1L5549F1 1L507 A 10 1L5549E1 1L507 A 11 1L5504A1 1L507 A 12 1L5504B1 1L507 A 13 1L5504C1 1L507 A 14 1L5509D1 1L507 A 15 1L5509C1 1L507 A 16 1L5509B1 1L507 A 17 1L5509A1 1L507 A 18 1L556JA1 1L507 A 19 1L666JA1 1L607 A 20 1L6606C3 1L607 A 21 1L6606B3 1L607 A 22 1L6606A3 1L607 A 23 9L6601A1 9L608 A 24 9L6601B1 9L608 A 25 9L6601C1 9L608 A 25 9L6601C1 9L650 A 26 9L6607A1 9L650 A 27 9L6607B1 9L650 A 28 9L6613A1 9L650 A 29 9L6613B1 9L650 | 1.5
9 | KSA | 9KSAC0020 | IN | IN | OUT | NO | 12 | 1.5 | NA | PVC | PVC | 1000V dc | FDR, TDR and V&T | 4RO (FDR & TDR) and 2RO (V&T) | NO | ALSTHOM | EMS | 27 | 40 | 40 | 9KSAQ09AR | 9KSAC02BC | A 01 9L5505L1 9L511 A 01 9L5505L1 9L511 A 02 9L5505K1 9L511 A 03 9L5505J1 9L511 A 04 9L5513F1 9L511 A 05 9L5513G1 9L511 A 06 9L55LHA1 9L511 A 07 1L66LHA1 1L609 A 08 1L6611P1 1L609 A 09 1L6611N1 1L609 A 10 1L6611M1 1L609 A 11 1L6625A1 1L609 A 12 1L6645A1 1L609 A 13 9L6607D1 9L650 A 14 9L6607C1 9L650 A 15 9L6613A1 9L650 A 16 9L6613B1 9L650 | 1.5
9 | KSA | 9KSAC0021 | IN | IN | OUT | NO | 12 | 1.5 | NA | PVC | PVC | 1000V dc | FDR, TDR and V&T | 4RO (FDR & TDR) and 2RO (V&T) | NO | ALSTHOM | EMS | 51 | 50 | 50 | 9KSAQ08AR | 9KSAC02EC | A 01 9L5505L1 9L511 A 01 9L5505L1 9L511 A 02 9L5505K1 9L511 A 03 9L5505J1 9L511 A 04 9L5513F1 9L511 A 05 9L5513G1 9L511 A 06 9L55LHA2 9L511 A 07 1L66LHA2 1L609 A 08 1L6611P1 1L609 A 09 1L6611N1 1L609 A 10 1L6611M1 1L609 A 11 1L6611L1 1L609 A 12 1L6611K1 1L609 A 13 1L6611J1 1L607 A 14 1L6611H1 1L607 A 15 1L6611G1 1L607 A 16 1L6600A1 1L607 A 17 1L6606A3 1L607 A 18 9L6600A1 9L608 A 19 9L6600B1 9L608 A 20 9L6600C1 9L608 A 21 9L6607A1 9L650 A 22 9L6607B1 9L650 A 23 9L6613A1 9L650 A 24 9L6613B1 9L650 | 1.5
9 | KSA | 9KSAC0022 | IN | IN | OUT | NO | 12 | 1.5 | NA | PVC | PVC | 1000V dc | FDR, TDR and V&T | 4RO (FDR & TDR) and 2RO (V&T) | NO | ALSTHOM | EMS | 28 | 40 | 40 | 9KSAP01AR | 9KSAC02BD | A 01 9L5505M1 9L511 A 01 9L5505M1 9L511 A 02 9L5505L1 9L511 A 03 9L5505K1 9L511 A 04 9L5505J1 9L511 A 05 9L5513F1 9L511 A 06 9L5513G1 9L511 A 07 9L55LHA1 9L511 A 08 1L66LHA1 1L609 A 09 1L6611P1 1L609 A 10 1L6611N1 1L609 A 11 1L6611M1 1L609 A 12 1L6625A1 1L609 A 13 1L6645A1 1L609 A 14 9L6607D1 9L650 A 15 9L6607C1 9L650 A 16 9L6613A1 9L650 A 17 9L6613B1 9L650 | 1.5
9 | KSA | 9KSAC0023 | IN | IN | OUT | NO | 12 | 1.5 | NA | PVC | PVC | 1000V dc | FDR, TDR and V&T | 4RO (FDR & TDR) and 2RO (V&T) | NO | ALSTHOM | EMS | 50 | 54 | 54 | 9KSAP08AR | 9KSAC02ED | A 01 9L5505L1 9L511 A 01 9L5505L1 9L511 A 02 9L5505K1 9L511 A 03 9L5514E1 9L511 A 04 9L5514D1 9L511 A 05 9L5514C1 9L511 A 06 9L5514B1 9L511 A 07 9L5514A1 9L511 A 08 1L5549G1 1L507 A 09 1L5549F1 1L507 A 10 1L5549E1 1L507 A 11 1L5504A1 1L507 A 12 1L5504B1 1L507 A 13 1L5504C1 1L507 A 14 1L5509D1 1L507 A 15 1L5509C1 1L507 A 16 1L5509B1 1L507 A 17 1L5509A1 1L507 A 18 1L556JA1 1L507 A 19 1L666JA1 1L607 A 20 1L6606C3 1L607 A 21 1L6606B3 1L607 A 22 1L6606A3 1L607 A 23 9L6601A1 9L608 A 24 9L6601B1 9L608 A 25 9L6601C1 9L608 A 25 9L6601C1 9L650 A 26 9L6607A1 9L650 A 27 9L6607B1 9L650 A 28 9L6613A1 9L650 A 29 9L6613B1 9L650 | 1.5
9 | KSA | 9KSAC0024 | IN | IN | OUT | NO | 12 | 1.5 | NA | PVC | PVC | 1000V dc | FDR, TDR and V&T | 4RO (FDR & TDR) and 2RO (V&T) | NO | ALSTHOM | EMS | 50 | 54 | 54 | 9KSAP08AR | 9KSAC02GD | A 01 9L5505L1 9L511 A 01 9L5505L1 9L511 A 02 9L5505K1 9L511 A 03 9L5514E1 9L511 A 04 9L5514D1 9L511 A 05 9L5514C1 9L511 A 06 9L5514B1 9L511 A 07 9L5514A1 9L511 A 08 1L5549G1 1L507 A 09 1L5549F1 1L507 A 10 1L5549E1 1L507 A 11 1L5504A1 1L507 A 12 1L5504B1 1L507 A 13 1L5504C1 1L507 A 14 1L5509D1 1L507 A 15 1L5509C1 1L507 A 16 1L5509B1 1L507 A 17 1L5509A1 1L507 A 18 1L556JA1 1L507 A 19 1L666JA1 1L607 A 20 1L6606C3 1L607 A 21 1L6606B3 1L607 A 22 1L6606A3 1L607 A 23 9L6601A1 9L608 A 24 9L6601B1 9L608 A 25 9L6601C1 9L608 A 25 9L6601C1 9L650 A 26 9L6607A1 9L650 A 27 9L6607B1 9L650 A 28 9L6613A1 9L650 A 29 9L6613B1 9L650 | 1.5
9 | KSA | 9KSAC0025 | IN | IN | OUT | NO | 12 | 1.5 | NA | PVC | PVC | 1000V dc | FDR, TDR and V&T | 4RO (FDR & TDR) and 2RO (V&T) | NO | ALSTHOM | EMS | 27 | 40 | 40 | 9KSAQ01AR | 9KSAC02BE | A 01 9L5505L1 9L511 A 01 9L5505L1 9L511 A 02 9L5505K1 9L511 A 03 9L5505J1 9L511 A 04 9L5513F1 9L511 A 05 9L5513G1 9L511 A 06 9L55LHA1 9L511 A 07 1L66LHA1 1L609 A 08 1L6611P1 1L609 A 09 1L6611N1 1L609 A 10 1L6611M1 1L609 A 11 1L6625A1 1L609 A 12 1L6645A1 1L609 A 13 9L6607D1 9L650 A 14 9L6607C1 9L650 A 15 9L6613A1 9L650 A 16 9L6613B1 9L650 | 1.5
9 | KSA | 9KSAC0026 | IN | IN | OUT | NO | 12 | 1.5 | NA | PVC | PVC | 1000V dc | FDR, TDR and V&T | 4RO (FDR & TDR) and 2RO (V&T) | NO | ALSTHOM | EMS | 50 | 54 | 54 | 9KSAP10AR | 9KSAC02GB | A 01 9L5505L1 9L511 A 01 9L5505L1 9L511 A 02 9L5505K1 9L511 A 03 9L5514E1 9L511 A 04 9L5514D1 9L511 A 05 9L5514C1 9L511 A 06 9L5514B1 9L511 A 07 9L5514A1 9L511 A 08 1L5549G1 1L507 A 09 1L5549F1 1L507 A 10 1L5549E1 1L507 A 11 1L5504A1 1L507 A 12 1L5504B1 1L507 A 13 1L5504C1 1L507 A 14 1L5509D1 1L507 A 15 1L5509C1 1L507 A 16 1L5509B1 1L507 A 17 1L5509A1 1L507 A 18 1L556JA1 1L507 A 19 1L666JA1 1L607 A 20 1L6606C3 1L607 A 21 1L6606B3 1L607 A 22 1L6606A3 1L607 A 23 9L6601A1 9L608 A 24 9L6601B1 9L608 A 25 9L6601C1 9L608 A 25 9L6601C1 9L650 A 26 9L6607A1 9L650 A 27 9L6607B1 9L650 A 28 9L6613A1 9L650 A 29 9L6613B1 9L650 | 1.5
9 | KSA | 9KSAC0027 | IN | IN | OUT | NO | 12 | 1.5 | NA | PVC | PVC | 1000V dc | FDR, TDR and V&T | 4RO (FDR & TDR) and 2RO (V&T) | NO | ALSTHOM | EMS | 28 | 33 | 33 | 9KSAQ02AR | 9KSAC01ER | A 01 9L5505M1 9L511 A 01 9L5505M1 9L511 A 02 9L5505L1 9L511 A 03 9L5505K1 9L511 A 04 9L5505J1 9L511 A 05 9L5513F1 9L511 A 06 9L5513G1 9L511 A 07 9L55LHA1 9L511 A 08 1L66LHA1 1L609 A 09 1L6611P1 1L609 A 10 1L6611N1 1L609 A 11 1L6611M1 1L609 A 12 1L6625A1 1L609 A 13 1L6645A1 1L609 A 14 9L6607D1 9L650 A 15 9L6607C1 9L650 A 16 9L6613A1 9L650 A 17 9L6613B1 9L650 | 1.5
9 | KSA | 9KSAC0028 | IN | IN | OUT | NO | 12 | 1.5 | NA | PVC | PVC | 1000V dc | FDR, TDR and V&T | 4RO (FDR & TDR) and 2RO (V&T) | NO | ALSTHOM | EMS | 50 | 54 | 54 | 9KSAP04AR | 9KSAC02EF | A 01 9L5505L1 9L511 A 01 9L5505L1 9L511 A 02 9L5505K1 9L511 A 03 9L5514E1 9L511 A 04 9L5514D1 9L511 A 05 9L5514C1 9L511 A 06 9L5514B1 9L511 A 07 9L5514A1 9L511 A 08 1L5549G1 1L507 A 09 1L5549F1 1L507 A 10 1L5549E1 1L507 A 11 1L5504A1 1L507 A 12 1L5504B1 1L507 A 13 1L5504C1 1L507 A 14 1L5509D1 1L507 A 15 1L5509C1 1L507 A 16 1L5509B1 1L507 A 17 1L5509A1 1L507 A 18 1L556JA1 1L507 A 19 1L666JA1 1L607 A 20 1L6606C3 1L607 A 21 1L6606B3 1L607 A 22 1L6606A3 1L607 A 23 9L6601A1 9L608 A 24 9L6601B1 9L608 A 25 9L6601C1 9L608 A 25 9L6601C1 9L650 A 26 9L6607A1 9L650 A 27 9L6607B1 9L650 A 28 9L6613A1 9L650 A 29 9L6613B1 9L650 | 1.5
9 | KSA | 9KSAC0029 | IN | IN | OUT | NO | 12 | 1.5 | NA | PVC | PVC | 1000V dc | FDR, TDR and V&T | 4RO (FDR & TDR) and 2RO (V&T) | NO | ALSTHOM | EMS | 47 | 54 | 54 | 9KSAP03AR | 9KSAC02BG | A 01 9L5516E1 9L511 A 01 9L5516E1 9L511 A 02 9L5516D1 9L511 A 03 9L5516C1 9L511 A 04 9L5516B1 9L511 A 05 9L5516A1 9L511 A 06 9L5500L1 9L511 A 07 9L5500K1 9L511 A 08 1L5549G3 1L507 A 09 1L5506A1 1L507 A 10 1L5506B1 1L507 A 11 1L5506C1 1L507 A 12 1L5506D1 1L507 A 13 1L5506E1 1L507 A 14 1L55KNA1 1L507 A 15 1L66KNA1 1L607 A 16 1L6623A1 1L607 A 17 1L6612B3 1L607 A 18 1L6612A3 1L607 A 19 1L6613F1 1L607 A 20 1L6611H2 1L607 A 21 1L6611J2 1L607 A 22 1L6611K2 1L609 A 23 1L6611L2 1L609 A 24 1L6625A1 1L609 A 25 1L6645A1 1L609 A 26 9L6607D1 9L650 A 27 9L6607C1 9L650 A 28 9L6613A1 9L650 A 29 9L6613B1 9L650 | 1.5
9 | KSA | 9KSAC0030 | IN | IN | OUT | NO | 12 | 1.5 | NA | PVC | PVC | 1000V dc | FDR, TDR and V&T | 4RO (FDR & TDR) and 2RO (V&T) | NO | ALSTHOM | EMS | 51 | 50 | 50 | 9KSAQ07AR | 9KSAC02EG | A 01 9L5505L1 9L511 A 01 9L5505L1 9L511 A 02 9L5505K1 9L511 A 03 9L5505J1 9L511 A 04 9L5513F1 9L511 A 05 9L5513G1 9L511 A 06 9L55LHA2 9L511 A 07 1L66LHA2 1L609 A 08 1L6611P1 1L609 A 09 1L6611N1 1L609 A 10 1L6611M1 1L609 A 11 1L6611L1 1L609 A 12 1L6611K1 1L609 A 13 1L6611J1 1L607 A 14 1L6611H1 1L607 A 15 1L6611G1 1L607 A 16 1L6600A1 1L607 A 17 1L6606A3 1L607 A 18 9L6600A1 9L608 A 19 9L6600B1 9L608 A 20 9L6600C1 9L608 A 21 9L6607A1 9L650 A 22 9L6607B1 9L650 A 23 9L6613A1 9L650 A 24 9L6613B1 9L650 | 1.5
9 | KSA | 9KSAC0031 | IN | IN | OUT | NO | 12 | 1.5 | NA | PVC | PVC | 1000V dc | FDR, TDR and V&T | 4RO (FDR & TDR) and 2RO (V&T) | NO | ALSTHOM | EMS | 49 | 53 | 53 | 9KSAQ03AR | 9KSAC02GG | A 01 9L5505L1 9L511 A 01 9L5505L1 9L511 A 02 9L5505K1 9L511 A 03 9L5514E1 9L511 A 04 9L5514D1 9L511 A 05 9L5514C1 9L511 A 06 9L5514B1 9L511 A 07 9L5514A1 9L511 A 08 1L5549G1 1L507 A 09 1L5549F1 1L507 A 10 1L5549E1 1L507 A 11 1L5504A1 1L507 A 12 1L5504B1 1L507 A 13 1L5504C1 1L507 A 14 1L5509D1 1L507 A 15 1L5509C1 1L507 A 16 1L5509B1 1L507 A 17 1L5509A1 1L507 A 18 1L556JA1 1L507 A 19 1L666JA1 1L607 A 20 1L6606C3 1L607 A 21 1L6606B3 1L607 A 22 1L6606A3 1L607 A 23 9L6601A1 9L608 A 24 9L6601B1 9L608 A 25 9L6601C1 9L608 A 25 9L6601C1 9L650 A 26 9L6607A1 9L650 A 27 9L6607B1 9L650 A 28 9L6613A1 9L650 A 29 9L6613B1 9L650 | 1.5
9 | KSA | 9KSAC0032 | IN | IN | OUT | NO | 12 | 1.5 | NA | PVC | PVC | 1000V dc | FDR, TDR and V&T | 4RO (FDR & TDR) and 2RO (V&T) | NO | ALSTHOM | EMS | 28 | 40 | 40 | 9KSAP01AR | 9KSAC02BH | A 01 9L5505M1 9L511 A 01 9L5505M1 9L511 A 02 9L5505L1 9L511 A 03 9L5505K1 9L511 A 04 9L5505J1 9L511 A 05 9L5513F1 9L511 A 06 9L5513G1 9L511 A 07 9L55LHA1 9L511 A 08 1L66LHA1 1L609 A 09 1L6611P1 1L609 A 10 1L6611N1 1L609 A 11 1L6611M1 1L609 A 12 1L6625A1 1L609 A 13 1L6645A1 1L609 A 14 9L6607D1 9L650 A 15 9L6607C1 9L650 A 16 9L6613A1 9L650 A 17 9L6613B1 9L650 | 1.5
9 | KSA | 9KSAC0033 | IN | IN | OUT | NO | 12 | 1.5 | NA | PVC | PVC | 1000V dc | FDR, TDR and V&T | 4RO (FDR & TDR) and 2RO (V&T) | NO | ALSTHOM | EMS | 50 | 54 | 54 | 9KSAP09AR | 9KSAC02EH | A 01 9L5505L1 9L511 A 01 9L5505L1 9L511 A 02 9L5505K1 9L511 A 03 9L5514E1 9L511 A 04 9L5514D1 9L511 A 05 9L5514C1 9L511 A 06 9L5514B1 9L511 A 07 9L5514A1 9L511 A 08 1L5549G1 1L507 A 09 1L5549F1 1L507 A 10 1L5549E1 1L507 A 11 1L5504A1 1L507 A 12 1L5504B1 1L507 A 13 1L5504C1 1L507 A 14 1L5509D1 1L507 A 15 1L5509C1 1L507 A 16 1L5509B1 1L507 A 17 1L5509A1 1L507 A 18 1L556JA1 1L507 A 19 1L666JA1 1L607 A 20 1L6606C3 1L607 A 21 1L6606B3 1L607 A 22 1L6606A3 1L607 A 23 9L6601A1 9L608 A 24 9L6601B1 9L608 A 25 9L6601C1 9L608 A 25 9L6601C1 9L650 A 26 9L6607A1 9L650 A 27 9L6607B1 9L650 A 28 9L6613A1 9L650 A 29 9L6613B1 9L650 | 1.5
9 | KSA | 9KSAC0034 | IN | IN | OUT | NO | 12 | 1.5 | NA | PVC | PVC | 1000V dc | FDR, TDR and V&T | 4RO (FDR & TDR) and 2RO (V&T) | NO | ALSTHOM | EMS | 49 | 53 | 53 | 9KSAQ04AR | 9KSAC02GF | A 01 9L5505L1 9L511 A 01 9L5505L1 9L511 A 02 9L5505K1 9L511 A 03 9L5514E1 9L511 A 04 9L5514D1 9L511 A 05 9L5514C1 9L511 A 06 9L5514B1 9L511 A 07 9L5514A1 9L511 A 08 1L5549G1 1L507 A 09 1L5549F1 1L507 A 10 1L5549E1 1L507 A 11 1L5504A1 1L507 A 12 1L5504B1 1L507 A 13 1L5504C1 1L507 A 14 1L5509D1 1L507 A 15 1L5509C1 1L507 A 16 1L5509B1 1L507 A 17 1L5509A1 1L507 A 18 1L556JA1 1L507 A 19 1L666JA1 1L607 A 20 1L6606C3 1L607 A 21 1L6606B3 1L607 A 22 1L6606A3 1L607 A 23 9L6601A1 9L608 A 24 9L6601B1 9L608 A 25 9L6601C1 9L608 A 25 9L6601C1 9L650 A 26 9L6607A1 9L650 A 27 9L6607B1 9L650 A 28 9L6613A1 9L650 A 29 9L6613B1 9L650 | 1.5
9 | KSA | 9KSAC0035 | IN | IN | OUT | NO | 12 | 1.5 | NA | PVC | PVC | 1000V dc | FDR, TDR and V&T | 4RO (FDR & TDR) and 2RO (V&T) | NO | ALSTHOM | EMS | 28 | 40 | 40 | 9KSAP04AR | 9KSAC01BJ | A 01 9L5505M1 9L511 A 01 9L5505M1 9L511 A 02 9L5505L1 9L511 A 03 9L5505K1 9L511 A 04 9L5505J1 9L511 A 05 9L5513F1 9L511 A 06 9L5513G1 9L511 A 07 9L55LHA1 9L511 A 08 1L66LHA1 1L609 A 09 1L6611P1 1L609 A 10 1L6611N1 1L609 A 11 1L6611M1 1L609 A 12 1L6625A1 1L609 A 13 1L6645A1 1L609 A 14 9L6607D1 9L650 A 15 9L6607C1 9L650 A 16 9L6613A1 9L650 A 17 9L6613B1 9L650 | 1.5
9 | KSA | 9KSAC0036 | IN | IN | OUT | NO | 12 | 1.5 | NA | PVC | PVC | 1000V dc | FDR, TDR and V&T | 4RO (FDR & TDR) and 2RO (V&T) | NO | ALSTHOM | EMS | 28 | 40 | 40 | 9KSAP05AR | 9KSAC01EJ | A 01 9L5505M1 9L511 A 01 9L5505M1 9L511 A 02 9L5505L1 9L511 A 03 9L5505K1 9L511 A 04 9L5505J1 9L511 A 05 9L5513F1 9L511 A 06 9L5513G1 9L511 A 07 9L55LHA1 9L511 A 08 1L66LHA1 1L609 A 09 1L6611P1 1L609 A 10 1L6611N1 1L609 A 11 1L6611M1 1L609 A 12 1L6625A1 1L609 A 13 1L6645A1 1L609 A 14 9L6607D1 9L650 A 15 9L6607C1 9L650 A 16 9L6613A1 9L650 A 17 9L6613B1 9L650 | 1.5
9 | KSA | 9KSAC0037 | IN | IN | OUT | NO | 12 | 1.5 | NA | PVC | PVC | 1000V dc | FDR, TDR and V&T | 4RO (FDR & TDR) and 2RO (V&T) | NO | ALSTHOM | EMS | 49 | 53 | 53 | 9KSAQ03AR | 9KSAC01GJ | A 01 9L5505L1 9L511 A 01 9L5505L1 9L511 A 02 9L5505K1 9L511 A 03 9L5514E1 9L511 A 04 9L5514D1 9L511 A 05 9L5514C1 9L511 A 06 9L5514B1 9L511 A 07 9L5514A1 9L511 A 08 1L5549G1 1L507 A 09 1L5549F1 1L507 A 10 1L5549E1 1L507 A 11 1L5504A1 1L507 A 12 1L5504B1 1L507 A 13 1L5504C1 1L507 A 14 1L5509D1 1L507 A 15 1L5509C1 1L507 A 16 1L5509B1 1L507 A 17 1L5509A1 1L507 A 18 1L556JA2 1L507 A 19 1L666JA2 1L607 A 20 1L6606C3 1L607 A 21 1L6606B3 1L607 A 22 1L6606A3 1L607 A 23 9L6601A1 9L608 A 24 9L6601B1 9L608 A 25 9L6601C1 9L608 A 25 9L6601C1 9L650 A 26 9L6607A1 9L650 A 27 9L6607B1 9L650 A 28 9L6613A1 9L650 A 29 9L6613B1 9L650 | 1.5
9 | KSA | 9KSAC0038 | IN | IN | OUT | NO | 12 | 1.5 | NA | PVC | PVC | 1000V dc | FDR, TDR and V&T | 4RO (FDR & TDR) and 2RO (V&T) | NO | ALSTHOM | EMS | 28 | 40 | 40 | 9KSAP04AR | 9KSAC01BK | A 01 9L5505M1 9L511 A 01 9L5505M1 9L511 A 02 9L5505L1 9L511 A 03 9L5505K1 9L511 A 04 9L5505J1 9L511 A 05 9L5513F1 9L511 A 06 9L5513G1 9L511 A 07 9L55LHA1 9L511 A 08 1L66LHA1 1L609 A 09 1L6611P1 1L609 A 10 1L6611N1 1L609 A 11 1L6611M1 1L609 A 12 1L6625A1 1L609 A 13 1L6645A1 1L609 A 14 9L6607D1 9L650 A 15 9L6607C1 9L650 A 16 9L6613A1 9L650 A 17 9L6613B1 9L650 | 1.5
9 | KSA | 9KSAC0039 | IN | IN | OUT | NO | 12 | 1.5 | NA | PVC | PVC | 1000V dc | FDR, TDR and V&T | 4RO (FDR & TDR) and 2RO (V&T) | NO | ALSTHOM | EMS | 28 | 40 | 40 | 9KSAP05AR | 9KSAC01EK | A 01 9L5505M1 9L511 A 01 9L5505M1 9L511 A 02 9L5505L1 9L511 A 03 9L5505K1 9L511 A 04 9L5505J1 9L511 A 05 9L5513F1 9L511 A 06 9L5513G1 9L511 A 07 9L55LHA1 9L511 A 08 1L66LHA1 1L609 A 09 1L6611P1 1L609 A 10 1L6611N1 1L609 A 11 1L6611M1 1L609 A 12 1L6625A1 1L609 A 13 1L6645A1 1L609 A 14 9L6607D1 9L650 A 15 9L6607C1 9L650 A 16 9L6613A1 9L650 A 17 9L6613B1 9L650 | 1.5
9 | KSA | 9KSAC0040 | IN | IN | OUT | NO | 12 | 1.5 | NA | PVC | PVC | 1000V dc | FDR, TDR and V&T | 4RO (FDR & TDR) and 2RO (V&T) | NO | ALSTHOM | EMS | 49 | 53 | 53 | 9KSAQ03AR | 9KSAC01BR | A 01 9L5505L1 9L511 A 01 9L5505L1 9L511 A 02 9L5505K1 9L511 A 03 9L5514E1 9L511 A 04 9L5514D1 9L511 A 05 9L5514C1 9L511 A 06 9L5514B1 9L511 A 07 9L5514A1 9L511 A 08 1L5549G1 1L507 A 09 1L5549F1 1L507 A 10 1L5549E1 1L507 A 11 1L5504A1 1L507 A 12 1L5504B1 1L507 A 13 1L5504C1 1L507 A 14 1L5509D1 1L507 A 15 1L5509C1 1L507 A 16 1L5509B1 1L507 A 17 1L5509A1 1L507 A 18 1L556JA2 1L507 A 19 1L666JA2 1L607 A 20 1L6606C3 1L607 A 21 1L6606B3 1L607 A 22 1L6606A3 1L607 A 23 9L6601A1 9L608 A 24 9L6601B1 9L608 A 25 9L6601C1 9L608 A 25 9L6601C1 9L650 A 26 9L6607A1 9L650 A 27 9L6607B1 9L650 A 28 9L6613A1 9L650 A 29 9L6613B1 9L650 | 1.5
9 | KSA | 9KSAC0041 | IN | IN | OUT | NO | 12 | 1.5 | NA | PVC | PVC | 1000V dc | FDR, TDR and V&T | 4RO (FDR & TDR) and 2RO (V&T) | NO | ALSTHOM | EMS | 28 | 40 | 40 | 9KSAP04AR | 9KSAC01BL | A 01 9L5505M1 9L511 A 01 9L5505M1 9L511 A 02 9L5505L1 9L511 A 03 9L5505K1 9L511 A 04 9L5505J1 9L511 A 05 9L5513F1 9L511 A 06 9L5513G1 9L511 A 07 9L55LHA1 9L511 A 08 1L66LHA1 1L609 A 09 1L6611P1 1L609 A 10 1L6611N1 1L609 A 11 1L6611M1 1L609 A 12 1L6625A1 1L609 A 13 1L6645A1 1L609 A 14 9L6607D1 9L650 A 15 9L6607C1 9L650 A 16 9L6613A1 9L650 A 17 9L6613B1 9L650 | 1.5
9 | KSA | 9KSAC0042 | IN | IN | OUT | NO | 12 | 1.5 | NA | PVC | PVC | 1000V dc | FDR, TDR and V&T | 4RO (FDR & TDR) and 2RO (V&T) | NO | ALSTHOM | EMS | 28 | 40 | 40 | 9KSAP05AR | 9KSAC01EL | A 01 9L5505M1 9L511 A 01 9L5505M1 9L511 A 02 9L5505L1 9L511 A 03 9L5505K1 9L511 A 04 9L5505J1 9L511 A 05 9L5513F1 9L511 A 06 9L5513G1 9L511 A 07 9L55LHA1 9L511 A 08 1L66LHA1 1L609 A 09 1L6611P1 1L609 A 10 1L6611N1 1L609 A 11 1L6611M1 1L609 A 12 1L6625A1 1L609 A 13 1L6645A1 1L609 A 14 9L6607D1 9L650 A 15 9L6607C1 9L650 A 16 9L6613A1 9L650 A 17 9L6613B1 9L650 | 1.5
9 | KSA | 9KSAC0043 | IN | IN | OUT | NO | 12 | 1.5 | NA | PVC | PVC | 1000V dc | FDR, TDR and V&T | 4RO (FDR & TDR) and 2RO (V&T) | NO | ALSTHOM | EMS | 28 | 40 | 40 | 9KSAP01AR | 9KSAC01BM | A 01 9L5505M1 9L511 A 01 9L5505M1 9L511 A 02 9L5505L1 9L511 A 03 9L5505K1 9L511 A 04 9L5505J1 9L511 A 05 9L5513F1 9L511 A 06 9L5513G1 9L511 A 07 9L55LHA1 9L511 A 08 1L66LHA1 1L609 A 09 1L6611P1 1L609 A 10 1L6611N1 1L609 A 11 1L6611M1 1L609 A 12 1L6625A1 1L609 A 13 1L6645A1 1L609 A 14 9L6607D1 9L650 A 15 9L6607C1 9L650 A 16 9L6613A1 9L650 A 17 9L6613B1 9L650 | 1.5
9 | KSA | 9KSAC0044 | IN | IN | OUT | NO | 12 | 1.5 | NA | PVC | PVC | 1000V dc | FDR, TDR and V&T | 4RO (FDR & TDR) and 2RO (V&T) | NO | ALSTHOM | EMS | 28 | 40 | 40 | 9KSAP08AR | 9KSAC01EM | A 01 9L5505M1 9L511 A 01 9L5505M1 9L511 A 02 9L5505L1 9L511 A 03 9L5505K1 9L511 A 04 9L5505J1 9L511 A 05 9L5513F1 9L511 A 06 9L5513G1 9L511 A 07 9L55LHA1 9L511 A 08 1L66LHA1 1L609 A 09 1L6611P1 1L609 A 10 1L6611N1 1L609 A 11 1L6611M1 1L609 A 12 1L6625A1 1L609 A 13 1L6645A1 1L609 A 14 9L6607D1 9L650 A 15 9L6607C1 9L650 A 16 9L6613A1 9L650 A 17 9L6613B1 9L650 | 1.5
9 | KSA | 9KSAC0045 | IN | IN | OUT | NO | 12 | 1.5 | NA | PVC | PVC | 1000V dc | FDR, TDR and V&T | 4RO (FDR & TDR) and 2RO (V&T) | NO | ALSTHOM | EMS | 50 | 52 | 52 | 9KSAP09AR | 9KSAC01GM | A 01 9L5505L1 9L511 A 01 9L5505L1 9L511 A 02 9L5505K1 9L511 A 03 9L5514E1 9L511 A 04 9L5514D1 9L511 A 05 9L5514C1 9L511 A 06 9L5514B1 9L511 A 07 9L5514A1 9L511 A 08 1L5549G1 1L507 A 09 1L5549F1 1L507 A 10 1L5549E1 1L507 A 11 1L5504A1 1L507 A 12 1L5504B1 1L507 A 13 1L5504C1 1L507 A 14 1L5509D1 1L507 A 15 1L5509C1 1L507 A 16 1L5509B1 1L507 A 17 1L5509A1 1L507 A 18 1L556JA2 1L507 A 19 1L666JA2 1L607 A 20 1L6606C3 1L607 A 21 1L6606B3 1L607 A 22 1L6606A3 1L607 A 23 9L6601A1 9L608 A 24 9L6601B1 9L608 A 25 9L6601C1 9L608 A 25 9L6601C1 9L650 A 26 9L6607A1 9L650 A 27 9L6607B1 9L650 A 28 9L6613A1 9L650 A 29 9L6613B1 9L650 | 1.5
9 | KSA | 9KSAC0046 | IN | IN | OUT | NO | 12 | 1.5 | NA | PVC | PVC | 1000V dc | FDR, TDR and V&T | 4RO (FDR & TDR) and 2RO (V&T) | NO | ALSTHOM | EMS | 50 | 54 | 54 | 9KSAP09AR | 9KSAC01BN | A 01 9L5505L1 9L511 A 01 9L5505L1 9L511 A 02 9L5505K1 9L511 A 03 9L5514E1 9L511 A 04 9L5514D1 9L511 A 05 9L5514C1 9L511 A 06 9L5514B1 9L511 A 07 9L5514A1 9L511 A 08 1L5549G1 1L507 A 09 1L5549F1 1L507 A 10 1L5549E1 1L507 A 11 1L5504A1 1L507 A 12 1L5504B1 1L507 A 13 1L5504C1 1L507 A 14 1L5509D1 1L507 A 15 1L5509C1 1L507 A 16 1L5509B1 1L507 A 17 1L5509A1 1L507 A 18 1L556JA2 1L507 A 19 1L666JA2 1L607 A 20 1L6606C3 1L607 A 21 1L6606B3 1L607 A 22 1L6606A3 1L607 A 23 9L6601A1 9L608 A 24 9L6601B1 9L608 A 25 9L6601C1 9L608 A 25 9L6601C1 9L650 A 26 9L6607A1 9L650 A 27 9L6607B1 9L650 A 28 9L6613A1 9L650 A 29 9L6613B1 9L650 | 1.5
9 | KSA | 9KSAC0047 | IN | IN | OUT | NO | 12 | 1.5 | NA | PVC | PVC | 1000V dc | FDR, TDR and V&T | 4RO (FDR & TDR) and 2RO (V&T) | NO | ALSTHOM | EMS | 50 | 54 | 54 | 9KSAP10AR | 9KSAC01EN | A 01 9L5505L1 9L511 A 01 9L5505L1 9L511 A 02 9L5505K1 9L511 A 03 9L5514E1 9L511 A 04 9L5514D1 9L511 A 05 9L5514C1 9L511 A 06 9L5514B1 9L511 A 07 9L5514A1 9L511 A 08 1L5549G1 1L507 A 09 1L5549F1 1L507 A 10 1L5549E1 1L507 A 11 1L5504A1 1L507 A 12 1L5504B1 1L507 A 13 1L5504C1 1L507 A 14 1L5509D1 1L507 A 15 1L5509C1 1L507 A 16 1L5509B1 1L507 A 17 1L5509A1 1L507 A 18 1L556JA2 1L507 A 19 1L666JA2 1L607 A 20 1L6606C3 1L607 A 21 1L6606B3 1L607 A 22 1L6606A3 1L607 A 23 9L6601A1 9L608 A 24 9L6601B1 9L608 A 25 9L6601C1 9L608 A 25 9L6601C1 9L650 A 26 9L6607A1 9L650 A 27 9L6607B1 9L650 A 28 9L6613A1 9L650 A 29 9L6613B1 9L650 | 1.5
9 | KSA | 9KSAC0048 | IN | IN | OUT | NO | 12 | 1.5 | NA | PVC | PVC | 1000V dc | FDR, TDR and V&T | 4RO (FDR & TDR) and 2RO (V&T) | NO | ALSTHOM | EMS | 46 | 56 | 56 | 9KSAP08AR | 9KSAC01HN | A 01 9L5516E1 9L511 A 01 9L5516E1 9L511 A 02 9L5516D1 9L511 A 03 9L5516C1 9L511 A 04 9L5516B1 9L511 A 05 9L5516A1 9L511 A 06 9L5500L1 9L511 A 07 9L5500K1 9L511 A 08 1L5549G3 1L507 A 09 1L5506A1 1L507 A 10 1L5506B1 1L507 A 11 1L5506C1 1L507 A 12 1L5506D1 1L507 A 13 1L5506E1 1L507 A 14 1L55KNA1 1L507 A 15 1L66KNA1 1L607 A 16 1L6623A1 1L607 A 17 1L6612B3 1L607 A 18 1L6612A3 1L607 A 19 1L6613F1 1L607 A 20 1L6611H2 1L607 A 21 1L6611J2 1L607 A 22 1L6611K2 1L609 A 23 1L6611L2 1L609 A 24 1L6625A1 1L609 A 25 1L6645A1 1L609 A 26 9L6607D1 9L650 A 27 9L6607C1 9L650 A 28 9L6613A1 9L650 A 29 9L6613B1 9L650 | 1.5
9 | KSA | 9KSAC0049 | IN | IN | OUT | NO | 12 | 1.5 | NA | PVC | PVC | 1000V dc | FDR, TDR and V&T | 4RO (FDR & TDR) and 2RO (V&T) | NO | ALSTHOM | EMS | 49 | 53 | 53 | 9KSAQ03AR | 9KSAC01GP | A 01 9L5505L1 9L511 A 01 9L5505L1 9L511 A 02 9L5505K1 9L511 A 03 9L5514E1 9L511 A 04 9L5514D1 9L511 A 05 9L5514C1 9L511 A 06 9L5514B1 9L511 A 07 9L5514A1 9L511 A 08 1L5549G1 1L507 A 09 1L5549F1 1L507 A 10 1L5549E1 1L507 A 11 1L5504A1 1L507 A 12 1L5504B1 1L507 A 13 1L5504C1 1L507 A 14 1L5509D1 1L507 A 15 1L5509C1 1L507 A 16 1L5509B1 1L507 A 17 1L5509A1 1L507 A 18 1L556JA2 1L507 A 19 1L666JA2 1L607 A 20 1L6606C3 1L607 A 21 1L6606B3 1L607 A 22 1L6606A3 1L607 A 23 9L6601A1 9L608 A 24 9L6601B1 9L608 A 25 9L6601C1 9L608 A 25 9L6601C1 9L650 A 26 9L6607A1 9L650 A 27 9L6607B1 9L650 A 28 9L6613A1 9L650 A 29 9L6613B1 9L650 | 1.5
9 | KSA | 9KSAC0050 | IN | IN | OUT | NO | 12 | 1.5 | NA | PVC | PVC | 1000V dc | FDR, TDR and V&T | 4RO (FDR & TDR) and 2RO (V&T) | NO | ALSTHOM | EMS | 50 | 54 | 54 | 9KSAP03AR | 9KSAC01BQ | A 01 9L5505L1 9L511 A 01 9L5505L1 9L511 A 02 9L5505K1 9L511 A 03 9L5514E1 9L511 A 04 9L5514D1 9L511 A 05 9L5514C1 9L511 A 06 9L5514B1 9L511 A 07 9L5514A1 9L511 A 08 1L5549G3 1L507 A 09 1L5549F3 1L507 A 10 1L5549E3 1L507 A 11 1L5504A2 1L507 A 12 1L5504B2 1L507 A 13 1L5504C2 1L507 A 14 1L5509D1 1L507 A 15 1L5509C1 1L507 A 16 1L5509B1 1L507 A 17 1L5509A1 1L507 A 18 1L556JA2 1L507 A 19 1L666JA2 1L607 A 20 1L6606C3 1L607 A 21 1L6606B3 1L607 A 22 1L6606A3 1L607 A 23 9L6601A1 9L608 A 24 9L6601B1 9L608 A 25 9L6601C1 9L608 A 25 9L6601C1 9L650 A 26 9L6607A1 9L650 A 27 9L6607B1 9L650 A 28 9L6613A1 9L650 A 29 9L6613B1 9L650 | 1.5
9 | KSA | 9KSAC0051 | IN | IN | OUT | NO | 12 | 1.5 | NA | PVC | PVC | 1000V dc | FDR, TDR and V&T | 4RO (FDR & TDR) and 2RO (V&T) | NO | ALSTHOM | EMS | 49 | 53 | 53 | 9KSAQ03AR | 9KSAC01EQ | A 01 9L5505L1 9L511 A 01 9L5505L1 9L511 A 02 9L5505K1 9L511 A 03 9L5514E1 9L511 A 04 9L5514D1 9L511 A 05 9L5514C1 9L511 A 06 9L5514B1 9L511 A 07 9L5514A1 9L511 A 08 1L5549G3 1L507 A 09 1L5549F3 1L507 A 10 1L5549E3 1L507 A 11 1L5504A2 1L507 A 12 1L5504B2 1L507 A 13 1L5504C2 1L507 A 14 1L5509D1 1L507 A 15 1L5509C1 1L507 A 16 1L5509B1 1L507 A 17 1L5509A1 1L507 A 18 1L556JA2 1L507 A 19 1L666JA2 1L607 A 20 1L6606C3 1L607 A 21 1L6606B3 1L607 A 22 1L6606A3 1L607 A 23 9L6601A1 9L608 A 24 9L6601B1 9L608 A 25 9L6601C1 9L608 A 25 9L6601C1 9L650 A 26 9L6607A1 9L650 A 27 9L6607B1 9L650 A 28 9L6613A1 9L650 A 29 9L6613B1 9L650 | 1.5
9 | KSA | 9KSAC0052 | IN | IN | OUT | NO | 12 | 1.5 | NA | PVC | PVC | 1000V dc | FDR, TDR and V&T | 4RO (FDR & TDR) and 2RO (V&T) | NO | ALSTHOM | EMS | 49 | 53 | 53 | 9KSAQ03AR | 9KSAC01GQ | A 01 9L5505L1 9L511 A 01 9L5505L1 9L511 A 02 9L5505K1 9L511 A 03 9L5514E1 9L511 A 04 9L5514D1 9L511 A 05 9L5514C1 9L511 A 06 9L5514B1 9L511 A 07 9L5514A1 9L511 A 08 1L5549G3 1L507 A 09 1L5549F3 1L507 A 10 1L5549E3 1L507 A 11 1L5504A2 1L507 A 12 1L5504B2 1L507 A 13 1L5504C2 1L507 A 14 1L5509D1 1L507 A 15 1L5509C1 1L507 A 16 1L5509B1 1L507 A 17 1L5509A1 1L507 A 18 1L556JA2 1L507 A 19 1L666JA2 1L607 A 20 1L6606C3 1L607 A 21 1L6606B3 1L607 A 22 1L6606A3 1L607 A 23 9L6601A1 9L608 A 24 9L6601B1 9L608 A 25 9L6601C1 9L608 A 25 9L6601C1 9L650 A 26 9L6607A1 9L650 A 27 9L6607B1 9L650 A 28 9L6613A1 9L650 A 29 9L6613B1 9L650 | 1.5
9 | KSA | 9KSAC0053 | IN | IN | OUT | NO | 12 | 1.5 | NA | PVC | PVC | 1000V dc | FDR, TDR and V&T | 4RO (FDR & TDR) and 2RO (V&T) | NO | ALSTHOM | EMS | 49 | 53 | 53 | 9KSAQ04AR | 9KSAC01GR | A 01 9L5505L1 9L511 A 01 9L5505L1 9L511 A 02 9L5505K1 9L511 A 03 9L5514E1 9L511 A 04 9L5514D1 9L511 A 05 9L5514C1 9L511 A 06 9L5514B1 9L511 A 07 9L5514A1 9L511 A 08 1L5549G3 1L507 A 09 1L5549F3 1L507 A 10 1L5549E3 1L507 A 11 1L5504A2 1L507 A 12 1L5504B2 1L507 A 13 1L5504C2 1L507 A 14 1L5509D1 1L507 A 15 1L5509C1 1L507 A 16 1L5509B1 1L507 A 17 1L5509A1 1L507 A 18 1L556JA2 1L507 A 19 1L666JA2 1L607 A 20 1L6606C3 1L607 A 21 1L6606B3 1L607 A 22 1L6606A3 1L607 A 23 9L6601A1 9L608 A 24 9L6601B1 9L608 A 25 9L6601C1 9L608 A 25 9L6601C1 9L650 A 26 9L6607A1 9L650 A 27 9L6607B1 9L650 A 28 9L6613A1 9L650 A 29 9L6613B1 9L650 | 1.5
9 | KSA | 9KSAC0054 | IN | IN | OUT | NO | 12 | 1.5 | NA | PVC | PVC | 1000V dc | FDR, TDR and V&T | 4RO (FDR & TDR) and 2RO (V&T) | NO | ALSTHOM | EMS | 28 | 35 | 35 | 9KSAP07AR | 9KSAC02GH | A 01 9L5505L1 9L511 A 01 9L5505L1 9L511 A 02 9L5505K1 9L511 A 03 9L5505J1 9L511 A 04 9L5513F1 9L511 A 05 9L5513G1 9L511 A 06 9L55LHA1 9L511 A 07 1L66LHA1 1L609 A 08 1L6611P1 1L609 A 09 1L6611N1 1L609 A 10 1L6611M2 1L609 A 11 1L6625A1 1L609 A 12 1L6645A1 1L609 A 13 9L6607D1 9L650 A 14 9L6607C1 9L650 A 15 9L6613A1 9L650 A 16 9L6613B1 9L650 | 1.5
9 | KSA | 9KSAC0055 | IN | IN | OUT | NO | 12 | 1.5 | NA | PVC | PVC | 1000V dc | FDR, TDR and V&T | 4RO (FDR & TDR) and 2RO (V&T) | NO | ALSTHOM | EMS | 51 | 40 | 40 | 9KSAP06AR | 9KSAJ01EG | A 01 9L5505M1 9L511 A 01 9L5505M1 9L511 A 02 9L5505L1 9L511 A 03 9L5505K1 9L511 A 04 9L5505J1 9L511 A 05 9L5513F1 9L511 A 06 9L5513G1 9L511 A 07 9L55LHA1 9L511 A 08 1L66LHA1 1L609 A 09 1L6611P1 1L609 A 10 1L6611N1 1L609 A 11 1L6611M1 1L609 A 12 1L6611L1 1L609 A 13 1L6611K1 1L609 A 14 1L6611J1 1L607 A 15 1L6611H1 1L607 A 16 1L6611G1 1L607 A 17 1L6600A1 1L607 A 18 1L6606A3 1L607 A 19 9L6600A1 9L608 A 20 9L6600B1 9L608 A 21 9L6600C1 9L608 A 22 9L6607A1 9L650 A 23 9L6607B1 9L650 A 24 9L6613A1 9L650 A 25 9L6613B1 9L650 | 1.5
9 | KSA | 9KSAC0056 | IN | IN | OUT | NO | 12 | 1.5 | NA | PVC | PVC | 1000V dc | FDR, TDR and V&T | 4RO (FDR & TDR) and 2RO (V&T) | NO | ALSTHOM | EMS | 51 | 40 | 40 | 9KSAP06AR | 9KSAJ01EH | A 01 9L5505M1 9L511 A 01 9L5505M1 9L511 A 02 9L5505L1 9L511 A 03 9L5505K1 9L511 A 04 9L5505J1 9L511 A 05 9L5513F1 9L511 A 06 9L5513G1 9L511 A 07 9L55LHA1 9L511 A 08 1L66LHA1 1L609 A 09 1L6611P1 1L609 A 10 1L6611N1 1L609 A 11 1L6611M1 1L609 A 12 1L6611L1 1L609 A 13 1L6611K1 1L609 A 14 1L6611J1 1L607 A 15 1L6611H1 1L607 A 16 1L6611G1 1L607 A 17 1L6600A1 1L607 A 18 1L6606A3 1L607 A 19 9L6600A1 9L608 A 20 9L6600B1 9L608 A 21 9L6600C1 9L608 A 22 9L6607A1 9L650 A 23 9L6607B1 9L650 A 24 9L6613A1 9L650 A 25 9L6613B1 9L650 | 1.5
9 | KSA | 9KSAC0057 | IN | IN | OUT | NO | 12 | 1.5 | NA | PVC | PVC | 1000V dc | FDR, TDR and V&T | 4RO (FDR & TDR) and 2RO (V&T) | NO | ALSTHOM | EMS | 51 | 40 | 40 | 9KSAP06AR | 9KSAJ01EJ | A 01 9L5505M1 9L511 A 01 9L5505M1 9L511 A 02 9L5505L1 9L511 A 03 9L5505K1 9L511 A 04 9L5505J1 9L511 A 05 9L5513F1 9L511 A 06 9L5513G1 9L511 A 07 9L55LHA1 9L511 A 08 1L66LHA1 1L609 A 09 1L6611P1 1L609 A 10 1L6611N1 1L609 A 11 1L6611M1 1L609 A 12 1L6611L1 1L609 A 13 1L6611K1 1L609 A 14 1L6611J1 1L607 A 15 1L6611H1 1L607 A 16 1L6611G1 1L607 A 17 1L6600A1 1L607 A 18 1L6606A3 1L607 A 19 9L6600A1 9L608 A 20 9L6600B1 9L608 A 21 9L6600C1 9L608 A 22 9L6607A1 9L650 A 23 9L6607B1 9L650 A 24 9L6613A1 9L650 A 25 9L6613B1 9L650 | 1.5
9 | KSA | 9KSAC0058 | IN | IN | OUT | NO | 12 | 1.5 | NA | PVC | PVC | 1000V dc | FDR, TDR and V&T | 4RO (FDR & TDR) and 2RO (V&T) | NO | ALSTHOM | EMS | 51 | 50 | 50 | 9KSAP05AR | 9KSAJ01FK | A 01 9L5505M1 9L511 A 01 9L5505M1 9L511 A 02 9L5505L1 9L511 A 03 9L5505K1 9L511 A 04 9L5505J1 9L511 A 05 9L5513F1 9L511 A 06 9L5513G1 9L511 A 07 9L55LHA2 9L511 A 08 1L66LHA2 1L609 A 09 1L6611P1 1L609 A 10 1L6611N1 1L609 A 11 1L6611M1 1L609 A 12 1L6611L1 1L609 A 13 1L6611K1 1L609 A 14 1L6611J1 1L607 A 15 1L6611H1 1L607 A 16 1L6611G1 1L607 A 17 1L6600A1 1L607 A 18 1L6606A3 1L607 A 19 9L6600A1 9L608 A 20 9L6600B1 9L608 A 21 9L6600C1 9L608 A 22 9L6607A1 9L650 A 23 9L6607B1 9L650 A 24 9L6613A1 9L650 A 25 9L6613B1 9L650 | 1.5
9 | KSA | 9KSAC0059 | IN | IN | OUT | NO | 12 | 1.5 | NA | PVC | PVC | 1000V dc | FDR, TDR and V&T | 4RO (FDR & TDR) and 2RO (V&T) | NO | ALSTHOM | EMS | 51 | 50 | 50 | 9KSAP06AR | 9KSAJ01FL | A 01 9L5505M1 9L511 A 01 9L5505M1 9L511 A 02 9L5505L1 9L511 A 03 9L5505K1 9L511 A 04 9L5505J1 9L511 A 05 9L5513F1 9L511 A 06 9L5513G1 9L511 A 07 9L55LHA2 9L511 A 08 1L66LHA2 1L609 A 09 1L6611P1 1L609 A 10 1L6611N1 1L609 A 11 1L6611M1 1L609 A 12 1L6611L1 1L609 A 13 1L6611K1 1L609 A 14 1L6611J1 1L607 A 15 1L6611H1 1L607 A 16 1L6611G1 1L607 A 17 1L6600A1 1L607 A 18 1L6606A3 1L607 A 19 9L6600A1 9L608 A 20 9L6600B1 9L608 A 21 9L6600C1 9L608 A 22 9L6607A1 9L650 A 23 9L6607B1 9L650 A 24 9L6613A1 9L650 A 25 9L6613B1 9L650 | 1.5
9 | KSA | 9KSAC0060 | IN | IN | OUT | NO | 12 | 1.5 | NA | PVC | PVC | 1000V dc | FDR, TDR and V&T | 4RO (FDR & TDR) and 2RO (V&T) | NO | ALSTHOM | EMS | 50 | 54 | 54 | 9KSAQ06AR | 9KSAJ01FM | A 01 9L5505L1 9L511 A 01 9L5505L1 9L511 A 02 9L5505K1 9L511 A 03 9L5514E1 9L511 A 04 9L5514D1 9L511 A 05 9L5514C1 9L511 A 06 9L5514B1 9L511 A 07 9L5514A1 9L511 A 08 1L5549G1 1L507 A 09 1L5549F1 1L507 A 10 1L5549E1 1L507 A 11 1L5504A1 1L507 A 12 1L5504B1 1L507 A 13 1L5504C1 1L507 A 14 1L5509D1 1L507 A 15 1L5509C1 1L507 A 16 1L5509B1 1L507 A 17 1L5509A1 1L507 A 18 1L556JA1 1L507 A 19 1L666JA1 1L607 A 20 1L6606C3 1L607 A 21 1L6606B3 1L607 A 22 1L6606A3 1L607 A 23 9L6600A1 9L608 A 24 9L6600B1 9L608 A 25 9L6600C1 9L608 A 26 9L6607A1 9L650 A 27 9L6607B1 9L650 A 28 9L6613A1 9L650 A 29 9L6613B1 9L650 | 1.5
9 | KSA | 9KSAC0061 | IN | IN | OUT | NO | 12 | 1.5 | NA | PVC | PVC | 1000V dc | FDR, TDR and V&T | 4RO (FDR & TDR) and 2RO (V&T) | NO | ALSTHOM | EMS | 51 | 40 | 40 | 9KSAP02AR | 9KSAJ01BH | A 01 9L5505M1 9L511 A 01 9L5505M1 9L511 A 02 9L5505L1 9L511 A 03 9L5505K1 9L511 A 04 9L5505J1 9L511 A 05 9L5513F1 9L511 A 06 9L5513G1 9L511 A 07 9L55LHA1 9L511 A 08 1L66LHA1 1L609 A 09 1L6611P1 1L609 A 10 1L6611N1 1L609 A 11 1L6611M1 1L609 A 12 1L6611L1 1L609 A 13 1L6611K1 1L609 A 14 1L6611J1 1L607 A 15 1L6611H1 1L607 A 16 1L6611G1 1L607 A 17 1L6600A1 1L607 A 18 1L6606A3 1L607 A 19 9L6600A1 9L608 A 20 9L6600B1 9L608 A 21 9L6600C1 9L608 A 22 9L6607A1 9L650 A 23 9L6607B1 9L650 A 24 9L6613A1 9L650 A 25 9L6613B1 9L650 | 1.5
9 | KSA | 9KSAC0062 | IN | IN | OUT | NO | 12 | 1.5 | NA | PVC | PVC | 1000V dc | FDR, TDR and V&T | 4RO (FDR & TDR) and 2RO (V&T) | NO | ALSTHOM | EMS | 50 | 54 | 54 | 9KSAQ06AR | 9KSAJ01BL | A 01 9L5505L1 9L511 A 01 9L5505L1 9L511 A 02 9L5505K1 9L511 A 03 9L5514E1 9L511 A 04 9L5514D1 9L511 A 05 9L5514C1 9L511 A 06 9L5514B1 9L511 A 07 9L5514A1 9L511 A 08 1L5549G3 1L507 A 09 1L5549F3 1L507 A 10 1L5549E3 1L507 A 11 1L5504A1 1L507 A 12 1L5504B1 1L507 A 13 1L5504C1 1L507 A 14 1L5509D1 1L507 A 15 1L5509C1 1L507 A 16 1L5509B1 1L507 A 17 1L5509A1 1L507 A 18 1L556JA1 1L507 A 19 1L666JA1 1L607 A 20 1L6606C3 1L607 A 21 1L6606B3 1L607 A 22 1L6606A3 1L607 A 23 9L6600A1 9L608 A 24 9L6600B1 9L608 A 25 9L6600C1 9L608 A 26 9L6607A1 9L650 A 27 9L6607B1 9L650 A 28 9L6613A1 9L650 A 29 9L6613B1 9L650 | 1.5
9 | KSA | 9KSAC0063 | IN | IN | OUT | NO | 12 | 1.5 | NA | PVC | PVC | 1000V dc | FDR, TDR and V&T | 4RO (FDR & TDR) and 2RO (V&T) | NO | ALSTHOM | EMS | 51 | 50 | 50 | 9KSAQ07AR | 9KSAJ01GC | A 01 9L5505L1 9L511 A 01 9L5505L1 9L511 A 02 9L5505K1 9L511 A 03 9L5505J1 9L511 A 04 9L5513F1 9L511 A 05 9L5513G1 9L511 A 06 9L55LHA2 9L511 A 07 1L66LHA2 1L609 A 08 1L6611P1 1L609 A 09 1L6611N1 1L609 A 10 1L6611M1 1L609 A 11 1L6611L1 1L609 A 12 1L6611K1 1L609 A 13 1L6611J1 1L607 A 14 1L6611H1 1L607 A 15 1L6611G1 1L607 A 16 1L6600A1 1L607 A 17 1L6606A3 1L607 A 18 9L6600A1 9L608 A 19 9L6600B1 9L608 A 20 9L6600C1 9L608 A 21 9L6607A1 9L650 A 22 9L6607B1 9L650 A 23 9L6613A1 9L650 A 24 9L6613B1 9L650 | 1.5
9 | KSA | 9KSAC0064 | IN | IN | OUT | NO | 12 | 1.5 | NA | PVC | PVC | 1000V dc | FDR, TDR and V&T | 4RO (FDR & TDR) and 2RO (V&T) | NO | ALSTHOM | EMS | 50 | 54 | 54 | 9KSAP01AR | 9KSAC02EE | A 01 9L5505L1 9L511 A 01 9L5505L1 9L511 A 02 9L5505K1 9L511 A 03 9L5514E1 9L511 A 04 9L5514D1 9L511 A 05 9L5514C1 9L511 A 06 9L5514B1 9L511 A 07 9L5514A1 9L511 A 08 1L5549G3 1L507 A 09 1L5549F3 1L507 A 10 1L5549E3 1L507 A 11 1L5504A2 1L507 A 12 1L5504B2 1L507 A 13 1L5504C2 1L507 A 14 1L5509D1 1L507 A 15 1L5509C1 1L507 A 16 1L5509B1 1L507 A 17 1L5509A1 1L507 A 18 1L556JA2 1L507 A 19 1L666JA2 1L607 A 20 1L6606C3 1L607 A 21 1L6606B3 1L607 A 22 1L6606A3 1L607 A 23 9L6601A1 9L608 A 24 9L6601B1 9L608 A 25 9L6601C1 9L608 A 25 9L6601C1 9L650 A 26 9L6607A1 9L650 A 27 9L6607B1 9L650 A 28 9L6613A1 9L650 A 29 9L6613B1 9L650 | 1.5
9 | KSA | 9KSAC0065 | IN | IN | OUT | NO | 12 | 1.5 | NA | PVC | PVC | 1000V dc | FDR, TDR and V&T | 4RO (FDR & TDR) and 2RO (V&T) | NO | ALSTHOM | EMS | 51 | 54 | 54 | 9KSAP03AR | 9KSAJ01BK | A 01 9L5505L1 9L511 A 01 9L5505L1 9L511 A 02 9L5505K1 9L511 A 03 9L5514E1 9L511 A 04 9L5514D1 9L511 A 05 9L5514C1 9L511 A 06 9L5514B1 9L511 A 07 9L5514A1 9L511 A 08 1L5549G3 1L507 A 09 1L5549F3 1L507 A 10 1L5549E3 1L507 A 11 1L5504A1 1L507 A 12 1L5504B1 1L507 A 13 1L5504C1 1L507 A 14 1L5509D1 1L507 A 15 1L5509C1 1L507 A 16 1L5509B1 1L507 A 17 1L5509A1 1L507 A 18 1L556JA2 1L507 A 19 1L666JA2 1L607 A 20 1L6606C3 1L607 A 21 1L6606B3 1L607 A 22 1L6606A3 1L607 A 23 9L6600A1 9L608 A 24 9L6600B1 9L608 A 25 9L6600C1 9L608 A 26 9L6607A1 9L650 A 27 9L6607B1 9L650 A 28 9L6613A1 9L650 A 29 9L6613B1 9L650 | 1.5
9 | KSA | 9KSAC0066 | IN | IN | OUT | NO | 12 | 1.5 | NA | PVC | PVC | 1000V dc | FDR, TDR and V&T | 4RO (FDR & TDR) and 2RO (V&T) | NO | ALSTHOM | EMS | 52 | 67 | 67 | 9KSAQ05AR | 9KSAJ02BB | A 01 9L5505L1 9L511 A 01 9L5505L1 9L511 A 02 9L5505K1 9L511 A 03 9L5505J1 9L511 A 04 9L5513F1 9L511 A 05 9L5513G1 9L511 A 06 9L55LHA2 9L511 A 07 1L66LHA2 1L609 A 08 1L6611P1 1L609 A 09 1L6611N2 1L609 A 10 1L6611M2 1L609 A 11 1L6611L2 1L609 A 12 1L6611K2 1L609 A 13 1L6611J2 1L607 A 14 1L6611H2 1L607 A 15 1L6611G2 1L607 A 16 1L6600A1 1L607 A 17 1L6606A3 1L607 A 18 9L6600A1 9L608 A 19 9L6600B1 9L608 A 20 9L6600C1 9L608 A 21 9L6607A1 9L650 A 22 9L6607B1 9L650 A 23 9L6613A1 9L650 A 24 9L6613B1 9L650 A 25 9L6613C1 9L650 A 26 9L6613D1 9L650 | 1.5
9 | KSA | 9KSAC0067 | IN | IN | OUT | NO | 2 | 1.5 | NA | PVC | PVC | 1000V dc | FDR, TDR and V&T | 4RO (FDR & TDR) and 2RO (V&T) | NO | ALSTHOM | EMS | 46 | 68 | 68 | 9KSA001UB | 2KIT291BN | A 01 9L55LDA1 9L511 A 01 9L55LDA1 9L511 A 02 9L5511G2 9L511 A 03 9L5511F2 9L511 A 04 9L5511E2 9L511 A 05 9L5511D2 9L511 A 06 9L5511C2 9L511 A 07 9L5511B2 9L511 A 08 9L5511A2 9L511 A 09 2L5507U1 2L547 A 10 2L5507T1 2L547 A 11 2L5507S1 2L547 A 12 2L5507R1 2L547 A 13 2L5507P1 2L547 A 14 2L5507N1 2L547 A 15 2L5507M1 2L547 A 16 2L5507L1 2L547 A 17 2L5507K1 2L547 A 18 2L5507J1 2L547 A 19 2L55KGA3 2L547 A 20 2L66KGA3 2L647 A 21 2L6621E1 2L647 A 22 2L6621D1 2L647 A 23 2L6621C1 2L647 A 24 2L6621B1 2L647 A 25 2L6621A1 2L647 A 26 2L6616B1 2L647 A 26 2L6616B1 2L649 | 1.5
9 | KSA | 9KSAC0068 | IN | IN | OUT | NO | 12 | 1.5 | NA | PVC | PVC | 1000V dc | FDR, TDR and V&T | 4RO (FDR & TDR) and 2RO (V&T) | NO | ALSTHOM | EMS | 46 | 72 | 72 | 9KSAQ02AR | 9KSAC01ER | A 01 9L5505L1 9L511 A 01 9L5505L1 9L511 A 02 9L5505K1 9L511 A 03 9L5514E2 9L511 A 04 9L5514D2 9L511 A 05 9L5514C2 9L511 A 06 9L5514B2 9L511 A 07 9L5514A2 9L511 A 08 1L5549G3 1L507 A 09 1L5506A1 1L507 A 10 1L5506B1 1L507 A 11 1L5506C1 1L507 A 12 1L5506D1 1L507 A 13 1L5506E1 1L507 A 14 1L55KNA1 1L507 A 15 1L66KNA1 1L607 A 16 1L6623A1 1L607 A 17 1L6612B3 1L607 A 18 1L6612A3 1L607 A 19 1L6613F1 1L607 A 20 1L6611H2 1L607 A 21 1L6611J2 1L607 A 22 1L6611K2 1L609 A 23 1L6611L2 1L609 A 24 1L6625A1 1L609 A 25 1L6645A1 1L609 A 26 9L6607D1 9L650 A 27 9L6607C1 9L650 A 28 9L6613A1 9L650 A 29 9L6613B1 9L650 | 1.5
9 | KSA | 9KSAC0069 | IN | IN | OUT | NO | 12 | 1.5 | NA | PVC | PVC | 1000V dc | FDR, TDR and V&T | 4RO (FDR & TDR) and 2RO (V&T) | NO | ALSTHOM | EMS | 48 | 74 | 74 | 9KSAP10AR | 9KSAC02GA | A 01 9L5505L1 9L511 A 01 9L5505L1 9L511 A 02 9L5505K1 9L511 A 03 9L5514E2 9L511 A 04 9L5514D2 9L511 A 05 9L5514C2 9L511 A 06 9L5514B2 9L511 A 07 9L5514A2 9L511 A 08 1L5549G3 1L507 A 09 1L5506A1 1L507 A 10 1L5506B1 1L507 A 11 1L5506C1 1L507 A 12 1L5506D1 1L507 A 13 1L5506E1 1L507 A 14 1L55KNA1 1L507 A 15 1L66KNA1 1L607 A 16 1L6623A1 1L607 A 17 1L6612B3 1L607 A 18 1L6612A3 1L607 A 19 1L6613F1 1L607 A 20 1L6611H2 1L607 A 21 1L6611J2 1L607 A 22 1L6611K2 1L609 A 23 1L6611L2 1L609 A 24 1L6625A1 1L609 A 25 1L6645A1 1L609 A 26 9L6607D1 9L650 A 27 9L6607C1 9L650 A 28 9L6613A1 9L650 A 29 9L6613B1 9L650 | 1.5
9 | KSA | 9KSAC0700 | OUT | OUT | OUT | NO | [8 empty] | NO | [5 empty] | KSAQ00AR | KSCC2.01 |  | 19 x 1,5mm2 | [5 empty] | not in pericles
9 | KSA | 9KSAC0070 | IN | IN | OUT | NO | 12 | 1.5 | NA | PVC | PVC | 1000V dc | FDR, TDR and V&T | 4RO (FDR & TDR) and 2RO (V&T) | NO | ALSTHOM | EMS | 46 | 54 | 54 | 9KSAP09AR | 9KSAC01EP | A 01 9L5516E1 9L511 A 01 9L5516E1 9L511 A 02 9L5516D1 9L511 A 03 9L5516C1 9L511 A 04 9L5516B1 9L511 A 05 9L5516A1 9L511 A 06 9L5500L1 9L511 A 07 9L5500K1 9L511 A 08 1L5549G3 1L507 A 09 1L5506A1 1L507 A 10 1L5506B1 1L507 A 11 1L5506C1 1L507 A 12 1L5506D1 1L507 A 13 1L5506E1 1L507 A 14 1L55KNA1 1L507 A 15 1L66KNA1 1L607 A 16 1L6623A1 1L607 A 17 1L6612B3 1L607 A 18 1L6612A3 1L607 A 19 1L6613F1 1L607 A 20 1L6611H2 1L607 A 21 1L6611J2 1L607 A 22 1L6611K2 1L609 A 23 1L6611L2 1L609 A 24 1L6625A1 1L609 A 25 1L6645A1 1L609 A 26 9L6607D1 9L650 A 27 9L6607C1 9L650 A 28 9L6613A1 9L650 A 29 9L6613B1 9L650 | 1.5
9 | KSA | 9KSAC0071 | IN | IN | OUT | NO | 12 | 1.5 | NA | PVC | PVC | 1000V dc | FDR, TDR and V&T | 4RO (FDR & TDR) and 2RO (V&T) | NO | ALSTHOM | EMS | 29 | 49 | 49 | 9KSAQ05AR | 9KSAJ02BE | A 01 9L5505L1 9L511 A 01 9L5505L1 9L511 A 02 9L5505K1 9L511 A 03 9L5505J1 9L511 A 04 9L5513F1 9L511 A 05 9L5513G1 9L511 A 06 9L55LHA1 9L511 A 07 1L66LHA1 1L609 A 08 1L6611P1 1L609 A 09 1L6611N1 1L609 A 10 1L6611M1 1L609 A 11 1L6625A1 1L609 A 12 1L6645A1 1L609 A 13 9L6607D1 9L650 A 14 9L6607C1 9L650 A 15 9L6613A1 9L650 A 16 9L6613B1 9L650 A 17 9L6613C1 9L650 A 18 9L6613D1 9L650 | 1.5
9 | KSA | 9KSAC0072 | IN | IN | OUT | NO | 12 | 1.5 | NA | PVC | PVC | 1000V dc | FDR, TDR and V&T | 4RO (FDR & TDR) and 2RO (V&T) | NO | ALSTHOM | EMS | 52 | 61 | 61 | 9KSAQ02AR | 9KSAC02BF | A 01 9L5505L1 9L511 A 01 9L5505L1 9L511 A 02 9L5505K1 9L511 A 03 9L5514E2 9L511 A 04 9L5514D2 9L511 A 05 9L5514C2 9L511 A 06 9L5514B2 9L511 A 07 9L5514A2 9L511 A 08 1L5549G1 1L507 A 09 1L5549F1 1L507 A 10 1L5549E1 1L507 A 11 1L5504A1 1L507 A 12 1L5504B1 1L507 A 13 1L5504C1 1L507 A 14 1L5504D1 1L507 A 15 1L5510D1 1L507 A 16 1L5510C1 1L507 A 17 1L5510B1 1L507 A 18 1L5510A1 1L507 A 19 1L555JA4 1L507 A 20 1L665JA4 1L607 A 21 1L6606D3 1L607 A 22 1L6606C3 1L607 A 23 1L6606B3 1L607 A 24 1L6606A3 1L607 A 25 9L6601A2 9L608 A 26 9L6601B2 9L608 A 27 9L6601C2 9L608 A 27 9L6601C2 9L650 A 28 9L6601D2 9L650 A 29 9L6601E2 9L650 A 30 9L6601F2 9L650 A 31 9L6604A1 9L650 A 32 9L6604B1 9L650 A 33 9L6604C1 9L650 A 34 9L6604D1 9L650 A 35 9L6613D1 9L650 A 36 9L6613C1 9L650 | 1.5
9 | KSA | 9KSAC0073 | IN | IN | OUT | NO | 2 | 1.5 | NA | PVC | PVC | 1000V dc | FDR, TDR and V&T | 4RO (FDR & TDR) and 2RO (V&T) | NO | ALSTHOM | EMS | 0 | 50 | 0 | 9KSA001UB | 1KSAH00AR |  | 1.5 | [5 empty] | not in pericles
9 | KSA | 9KSAC0074 | IN | IN | OUT | NO | 2 | 1.5 | NA | PVC | PVC | 1000V dc | FDR, TDR and V&T | 4RO (FDR & TDR) and 2RO (V&T) | NO | ALSTHOM | EMS | 0 | 40 | 0 | 9KSA001UB | 2KSAH00AR |  | 1.5 | [5 empty] | duplicate cable number
9 | KSA | 9KSAC0101 | IN | IN | OUT | NO | 12 | 1.5 | NA | PVC | PVC | 1000V dc | FDR, TDR and V&T | 4RO (FDR & TDR) and 2RO (V&T) | NO | ALSTHOM | EMS | 28 | 40 | 31 | 9KSAQ10AR | 9KSAJ02DD | A 01 9L5505L1 9L511 A 01 9L5505L1 9L511 A 02 9L5505K1 9L511 A 03 9L5505J1 9L511 A 04 9L5513F1 9L511 A 05 9L5513G1 9L511 A 06 9L55LHA1 9L511 A 07 1L66LHA1 1L609 A 08 1L6611P1 1L609 A 09 1L6611N1 1L609 A 10 1L6611M1 1L609 A 11 1L6625A1 1L609 A 12 1L6645A1 1L609 A 13 9L6607D1 9L650 A 14 9L6607C1 9L650 A 15 9L6613A1 9L650 A 16 9L6613B1 9L650 A 17 9L6613C1 9L650 A 18 9L6613D1 9L650 | 1.5
9 | KSA | 9KSAC0103 | IN | IN | OUT | NO | 12 | 1.5 | NA | PVC | PVC | 1000V dc | FDR, TDR and V&T | 4RO (FDR & TDR) and 2RO (V&T) | NO | ALSTHOM | EMS | 29 | 40 | 31 | 9KSAQ07AR | 9KSAC01EP | A 01 9L5505M1 9L511 A 01 9L5505M1 9L511 A 02 9L5505L1 9L511 A 03 9L5505K1 9L511 A 04 9L5505J1 9L511 A 05 9L5513F1 9L511 A 06 9L5513G1 9L511 A 07 9L55LHA1 9L511 A 08 1L66LHA1 1L609 A 09 1L6611P1 1L609 A 10 1L6611N1 1L609 A 11 1L6611M1 1L609 A 12 1L6625A1 1L609 A 13 1L6645A1 1L609 A 14 9L6607D1 9L650 A 15 9L6607C1 9L650 A 16 9L6613A1 9L650 A 17 9L6613B1 9L650 | 1.5
9 | KSA | 9KSAC0105 | IN | IN | OUT | NO | 12 | 1.5 | NA | PVC | PVC | 1000V dc | FDR, TDR and V&T | 4RO (FDR & TDR) and 2RO (V&T) | NO | ALSTHOM | EMS | 27 | 40 | 32 | 9KSAQ08AR | 9KSAC02HE | A 01 9L5505L1 9L511 A 01 9L5505L1 9L511 A 02 9L5505K1 9L511 A 03 9L5505J1 9L511 A 04 9L5513F1 9L511 A 05 9L5513G1 9L511 A 06 9L55LHA1 9L511 A 07 1L66LHA1 1L609 A 08 1L6611P1 1L609 A 09 1L6611N1 1L609 A 10 1L6611M1 1L609 A 11 1L6625A1 1L609 A 12 1L6645A1 1L609 A 13 9L6607D1 9L650 A 14 9L6607C1 9L650 A 15 9L6613A1 9L650 A 16 9L6613B1 9L650 | 1.5
9 | KSA | 9KSAC0106 | IN | IN | OUT | NO | 12 | 1.5 | NA | PVC | PVC | 1000V dc | FDR, TDR and V&T | 4RO (FDR & TDR) and 2RO (V&T) | NO | ALSTHOM | EMS | 27 | 40 | 33 | 9KSAQ08AR | 9KSAC02EE | A 01 9L5505L1 9L511 A 01 9L5505L1 9L511 A 02 9L5505K1 9L511 A 03 9L5505J1 9L511 A 04 9L5513F1 9L511 A 05 9L5513G1 9L511 A 06 9L55LHA1 9L511 A 07 1L66LHA1 1L609 A 08 1L6611P1 1L609 A 09 1L6611N1 1L609 A 10 1L6611M1 1L609 A 11 1L6625A1 1L609 A 12 1L6645A1 1L609 A 13 9L6607D1 9L650 A 14 9L6607C1 9L650 A 15 9L6613A1 9L650 A 16 9L6613B1 9L650 | 1.5
9 | KSA | 9KSAC0900 | IN | IN | OUT | NO | 3 | 1.5 | NA | PVC | PVC | 1000V dc | FDR, TDR and V&T | 4RO (FDR & TDR) and 2RO (V&T) | NO | NIA (MODIFICATION) | EMS |  |  |  | 9KSA001UB | 9KSA001CC |  | 3c x 1,5mm2 | [5 empty] | not in pericles
9 | KSA | 9KSAC0901 | IN | IN | OUT | NO | 2 | 1.5 | NA | PVC | PVC | 1000V dc | FDR, TDR and V&T | 4RO (FDR & TDR) and 2RO (V&T) | NO | NIA (MODIFICATION) | EMS |  |  |  | 9KSA002KL | 9KSA001CC |  | 2c x 1,5mm2 | [5 empty] | not in pericles
9 | KSA | 9KSAC0902 | IN | IN | OUT | NO | 2 | 1.5 | NA | PVC | PVC | 1000V dc | FDR, TDR and V&T | 4RO (FDR & TDR) and 2RO (V&T) | NO | NIA (MODIFICATION) | EMS |  |  |  | 9KSA001KL | 9KSA001CC |  | 2c x 1,5mm2 | [5 empty] | not in pericles
9 | KSA | 9KSAC0918 | IN | IN | OUT | NO | 10 | 1.5 | NA | PVC | PVC | 1000V dc | FDR, TDR and V&T | 4RO (FDR & TDR) and 2RO (V&T) | NO | NIA (MODIFICATION) | EMS |  |  | 40 | 9KSAP | cntrrmJ1 | IND, 9L5063M, 5152G, 5071L-H, 9L5LP2A, 1L6LP2A, 1L6111P, 6921B, 6112N, 6491B, 2L6031M-E | 10 x 1.5 | [5 empty] | not in pericles
9 | KSA | 9KSAC0919 | IN | IN | OUT | NO | 4 | 1.5 | NA | PVC | PVC | 1000V dc | FDR, TDR and V&T | 4RO (FDR & TDR) and 2RO (V&T) | NO | NIA (MODIFICATION) | EMS |  |  | 40 | 9KSAQ | cntrrmc2.01 | IND, 9L5063M, 5152G, 5071L-H, 9L5LP2A, 1L6LP2A, 6111P, 6921B-K, IND | 4 x 1.5 | [5 empty] | not in pericles
9 | KSC | 9KSCC1001 | IN | IN | OUT | NO | 19 | 1.5 | NA | PVC | PVC | 1000V dc | FDR, TDR and V&T | 4RO (FDR & TDR) and 2RO (V&T) | NO | ALSTHOM | EMS | 45 | 52 | 52 | 9KSC001BN | 9LGI003UB | A 01 9L6613B1 9L650 A 01 9L6613B1 9L650 A 02 9L6613A1 9L650 A 03 9L6607B1 9L650 A 04 9L6607A1 9L650 A 05 9L6600C1 9L608 A 06 9L6600B1 9L608 A 07 9L6600A1 9L608 A 08 1L6606A3 1L607 A 09 1L6606B3 1L607 A 10 1L6606C3 1L607 A 11 1L666JA1 1L607 A 12 1L556JA1 1L507 A 13 1L5509A1 1L507 A 14 1L5509B1 1L507 A 15 1L5509C1 1L507 A 16 1L5509D1 1L507 A 17 1L5509E1 1L507 A 18 1L5509F1 1L507 A 19 1L5506C1 1L507 A 20 1L5506B1 1L507 A 21 1L5506A1 1L507 A 22 1L5549G1 1L507 A 23 9L5513A1 9L511 A 24 9L5501H1 9L511 | 1.5
9 | KSC | 9KSCC1002 | IN | IN | OUT | NO | 37 | 1.5 | NA | PVC | PVC | 1000V dc | FDR, TDR and V&T | 4RO (FDR & TDR) and 2RO (V&T) | NO | ALSTHOM | EMS | 46 | 51 | 51 | 9KSC001BN | 9LKI007UB | A 01 9L6613B1 9L650 A 01 9L6613B1 9L650 A 02 9L6613A1 9L650 A 03 9L6607B1 9L650 A 04 9L6607A1 9L650 A 05 9L6600C1 9L608 A 06 9L6600B1 9L608 A 07 9L6600A1 9L608 A 08 1L6606A3 1L607 A 09 1L6606B3 1L607 A 10 1L6606C3 1L607 A 11 1L666JA1 1L607 A 12 1L556JA1 1L507 A 13 1L5509A1 1L507 A 14 1L5509B1 1L507 A 15 1L5509C1 1L507 A 16 1L5509D1 1L507 A 17 1L5509E1 1L507 A 18 1L5509F1 1L507 A 19 1L5506C1 1L507 A 20 1L5506B1 1L507 A 21 1L5506A1 1L507 A 22 1L5549G1 1L507 A 23 9L5513A1 9L511 A 24 9L5513B1 9L511 A 25 9L5502J1 9L511 A 26 9L5502K1 9L511 | 1.5
9 | KSC | 9KSCC1003 | IN | IN | OUT | NO | 12 | 1.5 | A | PVC | PVC | 1000V dc | FDR, TDR and V&T | 4RO (FDR & TDR) and 2RO (V&T) | NO | ALSTHOM | EMS | 254 | 267 | 267 | 9KSC001BN | 9LNG001BN | A 01 9L6613B1 9L650 A 01 9L6613B1 9L650 A 02 9L6613A1 9L650 A 03 9L6607B1 9L650 A 04 9L6607A1 9L650 A 05 9L6600C1 9L608 A 06 9L6600B1 9L608 A 07 9L6600A1 9L608 A 08 1L6606A3 1L607 A 09 1L6606B3 1L607 A 10 1L6606C3 1L607 A 11 1L6606D3 1L607 A 12 1L6606E3 1L607 A 13 1L6606F3 1L607 A 14 1L6606G3 1L607 A 15 1L6606H3 1L607 A 16 1L6606J3 1L607 A 17 1L6606K3 1L607 A 18 1L6606L3 1L607 A 19 1L6606M3 1L607 A 20 1L6606N3 1L607 A 21 1L6606P3 1L607 A 22 1L6606R3 1L607 A 23 1L6606S3 1L607 A 24 1L6631A3 1L605 A 25 1L6631B3 1L605 A 26 1L6631C3 1L605 A 27 1L6631D3 1L601 A 27 1L6631D3 1L605 A 28 1L6631E3 1L601 A 29 1L6631F3 1L601 A 30 1L6631G3 1L601 A 31 1L6631H3 1L601 A 32 1L66J9A3 1L601 A 33 1L55J9A3 1L501 A 34 1L44J9A3 1L404 A 35 1L33J9B3 1L304 A 36 1L33J9A3 1L304 A 37 1L22J9A3 1L204 A 38 1L11J9A3 1L105 A 39 1L1102G3 1L105 A 40 1L1102F3 1L101 A 40 1L1102F3 1L113 A 41 1L1102E3 1L101 A 42 1L1102D3 1L101 A 43 1L1102C3 1L101 A 43 1L1102C3 1L102 A 44 1L1102B3 1L102 A 44 1L1102B3 1L103 A 44 1L1102B3 1L104 A 45 1L1102A3 1L104 A 45 1L1102A3 1L114 A 46 0G1120D3 0G1C A 47 0G1121A3 0G1C A 48 0G11Z3A3 0G1C A 49 0G1105A3 0G1C A 50 9Y2200A3 9Y20Y A 51 9Y2201A2 9Y20Y A 52 9Y2201B2 9Y20Y A 53 9Y2201C2 9Y20Y A 54 9Y2201D2 9Y20Y | 1.5
9 | KSC | 9KSCC1004 | IN | IN | OUT | NO | 12 | 1.5 | A | PVC | PVC | 1000V dc | FDR, TDR and V&T | 4RO (FDR & TDR) and 2RO (V&T) | NO | ALSTHOM | EMS | 256 | 263 | 263 | 9KSC001BN | 9LBH001BN | A 01 9L6613B1 9L650 A 01 9L6613B1 9L650 A 02 9L6613A1 9L650 A 03 9L6607B1 9L650 A 04 9L6607A1 9L650 A 05 9L6600C1 9L608 A 06 9L6600B1 9L608 A 07 9L6600A1 9L608 A 08 1L6606A3 1L607 A 09 1L6606B3 1L607 A 10 1L6606C3 1L607 A 11 1L6606D3 1L607 A 12 1L6606E3 1L607 A 13 1L6606F3 1L607 A 14 1L6606G3 1L607 A 15 1L6606H3 1L607 A 16 1L6606J3 1L607 A 17 1L6606K3 1L607 A 18 1L6606L3 1L607 A 19 1L6606M3 1L607 A 20 1L6606N3 1L607 A 21 1L6606P3 1L607 A 22 1L6606R3 1L607 A 23 1L6606S3 1L607 A 24 1L6631A3 1L605 A 25 1L6631B3 1L605 A 26 1L6631C3 1L605 A 27 1L6631D3 1L601 A 27 1L6631D3 1L605 A 28 1L6631E3 1L601 A 29 1L6631F3 1L601 A 30 1L6631G3 1L601 A 31 1L6631H3 1L601 A 32 1L66J9A3 1L601 A 33 1L55J9A3 1L501 A 34 1L44J9A3 1L404 A 35 1L33J9B3 1L304 A 36 1L33J9A3 1L304 A 37 1L22J9A3 1L204 A 38 1L11J9A3 1L105 A 39 1L1102G3 1L105 A 40 1L1102F3 1L101 A 40 1L1102F3 1L113 A 41 1L1102E3 1L101 A 42 1L1102D3 1L101 A 43 1L1102C3 1L101 A 43 1L1102C3 1L102 A 44 1L1102B3 1L102 A 44 1L1102B3 1L103 A 44 1L1102B3 1L104 A 45 1L1102A3 1L104 A 45 1L1102A3 1L114 A 46 0G1120D3 0G1C A 47 0G1121A3 0G1C A 48 0G11Z3A3 0G1C A 49 0G1105A3 0G1C A 50 9Y2200A3 9Y20Y A 51 9Y2201A2 9Y20Y A 52 9Y2201B2 9Y20Y A 53 9Y2201C2 9Y20Y A 54 9Y2201D2 9Y20Y A 55 9Y2201E2 9Y20Y | 1.5
9 | KSC | 9KSCC1005 | IN | IN | OUT | NO | 12 | 1.5 | A | PVC | PVC | 1000V dc | FDR, TDR and V&T | 4RO (FDR & TDR) and 2RO (V&T) | NO | ALSTHOM | EMS | 259 | 265 | 265 | 9KSC001BN | 9LCE001BN | A 01 9L6613B1 9L650 A 01 9L6613B1 9L650 A 02 9L6613A1 9L650 A 03 9L6607B1 9L650 A 04 9L6607A1 9L650 A 05 9L6600C1 9L608 A 06 9L6600B1 9L608 A 07 9L6600A1 9L608 A 08 1L6606A3 1L607 A 09 1L6606B3 1L607 A 10 1L6606C3 1L607 A 11 1L6606D3 1L607 A 12 1L6606E3 1L607 A 13 1L6606F3 1L607 A 14 1L6606G3 1L607 A 15 1L6606H3 1L607 A 16 1L6606J3 1L607 A 17 1L6606K3 1L607 A 18 1L6606L3 1L607 A 19 1L6606M3 1L607 A 20 1L6606N3 1L607 A 21 1L6606P3 1L607 A 22 1L6606R3 1L607 A 23 1L6606S3 1L607 A 24 1L6631A3 1L605 A 25 1L6631B3 1L605 A 26 1L6631C3 1L605 A 27 1L6631D3 1L601 A 27 1L6631D3 1L605 A 28 1L6631E3 1L601 A 29 1L6631F3 1L601 A 30 1L6631G3 1L601 A 31 1L6631H3 1L601 A 32 1L66J9A3 1L601 A 33 1L55J9A3 1L501 A 34 1L44J9A3 1L404 A 35 1L33J9B3 1L304 A 36 1L33J9A3 1L304 A 37 1L22J9A3 1L204 A 38 1L11J9A3 1L105 A 39 1L1102G3 1L105 A 40 1L1102F3 1L101 A 40 1L1102F3 1L113 A 41 1L1102E3 1L101 A 42 1L1102D3 1L101 A 43 1L1102C3 1L101 A 43 1L1102C3 1L102 A 44 1L1102B3 1L102 A 44 1L1102B3 1L103 A 44 1L1102B3 1L104 A 45 1L1102A3 1L104 A 45 1L1102A3 1L114 A 46 0G1120D3 0G1C A 47 0G1121A3 0G1C A 48 0G11Z3A3 0G1C A 49 0G1105A3 0G1C A 50 9Y2200A3 9Y20Y A 51 9Y2201A2 9Y20Y A 52 9Y2201B2 9Y20Y A 53 9Y2201C2 9Y20Y A 54 9Y2201D2 9Y20Y A 55 9Y2201E2 9Y20Y A 56 9Y2201F2 9Y20Y A 57 9Y2201G2 9Y20Y | 1.5
9 | KSC | 9KSCC1006 | IN | IN | OUT | NO | 12 | 1.5 | A | PVC | PVC | 1000V dc | FDR, TDR and V&T | 4RO (FDR & TDR) and 2RO (V&T) | NO | ALSTHOM | EMS | 481 | 393 | 393 | 9KSC001BN | 9LNH001BN | A 01 9L6613B1 9L650 A 01 9L6613B1 9L650 A 02 9L6613A1 9L650 A 03 9L6607B1 9L650 A 04 9L6607A1 9L650 A 05 9L6600C1 9L608 A 06 9L6600B1 9L608 A 07 9L6600A1 9L608 A 08 1L6606A3 1L607 A 09 1L6606B3 1L607 A 10 1L6606C3 1L607 A 11 1L6606D3 1L607 A 12 1L6606E3 1L607 A 13 1L6606F3 1L607 A 14 1L6606G3 1L607 A 15 1L6606H3 1L607 A 16 1L6606J3 1L607 A 17 1L6606K3 1L607 A 18 1L6606L3 1L607 A 19 1L6606M3 1L607 A 20 1L6606N3 1L607 A 21 1L6606P3 1L607 A 22 1L6606R3 1L607 A 23 1L6606S3 1L607 A 24 1L6631A3 1L605 A 25 1L6631B3 1L605 A 26 1L6631C3 1L605 A 27 1L6631D3 1L601 A 27 1L6631D3 1L605 A 28 1L6631E3 1L601 A 29 1L6631F3 1L601 A 30 1L6631G3 1L601 A 31 1L6631H3 1L601 A 32 1L66J9A3 1L601 A 33 1L55J9A3 1L501 A 34 1L44J9A3 1L404 A 35 1L33J9B3 1L304 A 36 1L33J9A3 1L304 A 37 1L22J9A3 1L204 A 38 1L11J9A3 1L105 A 39 1L1110F7 1L105 A 40 1L1110E7 1L101 A 40 1L1110E7 1L113 A 41 1M1100A5 1M1? A 42 1L1102E3 1L101 A 43 1L1102D3 1L101 A 44 1L1102C3 1L101 A 44 1L1102C3 1L102 A 45 1L1102B3 1L102 A 45 1L1102B3 1L103 A 45 1L1102B3 1L104 A 46 1L1102A3 1L104 A 46 1L1102A3 1L114 A 47 0G1120D3 0G1C A 48 0G1120C3 0G1C A 49 0G1120B3 0G1C A 50 0G1120A3 0G1B A 51 0G11Z0A3 0G1B A 52 0G1191A3 0G1B A 53 9H2203N3 9H2? A 54 9H2203M3 9H2? A 55 9H2203L3 9H2? A 56 9H2203K3 9H2? A 57 9H2203J3 9H2? A 58 9H2203H3 9H2? A 59 9H2203G3 9H2? | 1.5
9 | KSC | 9KSCC1007 | IN | IN | OUT | NO | 12 | 1.5 | A | PVC | PVC | 1000V dc | FDR, TDR and V&T | 4RO (FDR & TDR) and 2RO (V&T) | NO | ALSTHOM | EMS | 486 | 396 | 396 | 9KSC001BN | 9LBL001BN | A 01 9L6613B1 9L650 A 01 9L6613B1 9L650 A 02 9L6613A1 9L650 A 03 9L6607B1 9L650 A 04 9L6607A1 9L650 A 05 9L6600C1 9L608 A 06 9L6600B1 9L608 A 07 9L6600A1 9L608 A 08 1L6606A3 1L607 A 09 1L6606B3 1L607 A 10 1L6606C3 1L607 A 11 1L6606D3 1L607 A 12 1L6606E3 1L607 A 13 1L6606F3 1L607 A 14 1L6606G3 1L607 A 15 1L6606H3 1L607 A 16 1L6606J3 1L607 A 17 1L6606K3 1L607 A 18 1L6606L3 1L607 A 19 1L6606M3 1L607 A 20 1L6606N3 1L607 A 21 1L6606P3 1L607 A 22 1L6606R3 1L607 A 23 1L6606S3 1L607 A 24 1L6631A3 1L605 A 25 1L6631B3 1L605 A 26 1L6631C3 1L605 A 27 1L6631D3 1L601 A 27 1L6631D3 1L605 A 28 1L6631E3 1L601 A 29 1L6631F3 1L601 A 30 1L6631G3 1L601 A 31 1L6631H3 1L601 A 32 1L66J9A3 1L601 A 33 1L55J9A3 1L501 A 34 1L44J9A3 1L404 A 35 1L33J9B3 1L304 A 36 1L33J9A3 1L304 A 37 1L22J9A3 1L204 A 38 1L11J9A3 1L105 A 39 1L1110F7 1L105 A 40 1L1110E7 1L101 A 40 1L1110E7 1L113 A 41 1M1100A5 1M1? A 42 1L1102E3 1L101 A 43 1L1102D3 1L101 A 44 1L1102C3 1L101 A 44 1L1102C3 1L102 A 45 1L1102B3 1L102 A 45 1L1102B3 1L103 A 45 1L1102B3 1L104 A 46 1L1102A3 1L104 A 46 1L1102A3 1L114 A 47 0G1120D3 0G1C A 48 0G1120C3 0G1C A 49 0G1120B3 0G1C A 50 0G1120A3 0G1B A 51 0G11Z0A3 0G1B A 52 0G1191A3 0G1B A 53 9H2203N3 9H2? A 54 9H2203M3 9H2? A 55 9H2203L3 9H2? A 56 9H2203K3 9H2? A 57 9H2203J3 9H2? A 58 9H2203H3 9H2? A 59 9H2203G3 9H2? A 60 9H2203F3 9H2? A 61 9H2203E3 9H2? | 1.5
9 | KSC | 9KSCC1008 | IN | IN | OUT | NO | 12 | 1.5 | A | PVC | PVC | 1000V dc | FDR, TDR and V&T | 4RO (FDR & TDR) and 2RO (V&T) | NO | ALSTHOM | EMS | 488 | 402 | 402 | 9KSC001BN | 9LCH001BN | A 01 9L6613B1 9L650 A 01 9L6613B1 9L650 A 02 9L6613A1 9L650 A 03 9L6607B1 9L650 A 04 9L6607A1 9L650 A 05 9L6600C1 9L608 A 06 9L6600B1 9L608 A 07 9L6600A1 9L608 A 08 1L6606A3 1L607 A 09 1L6606B3 1L607 A 10 1L6606C3 1L607 A 11 1L6606D3 1L607 A 12 1L6606E3 1L607 A 13 1L6606F3 1L607 A 14 1L6606G3 1L607 A 15 1L6606H3 1L607 A 16 1L6606J3 1L607 A 17 1L6606K3 1L607 A 18 1L6606L3 1L607 A 19 1L6606M3 1L607 A 20 1L6606N3 1L607 A 21 1L6606P3 1L607 A 22 1L6606R3 1L607 A 23 1L6606S3 1L607 A 24 1L6631A3 1L605 A 25 1L6631B3 1L605 A 26 1L6631C3 1L605 A 27 1L6631D3 1L601 A 27 1L6631D3 1L605 A 28 1L6631E3 1L601 A 29 1L6631F3 1L601 A 30 1L6631G3 1L601 A 31 1L6631H3 1L601 A 32 1L66J9A3 1L601 A 33 1L55J9A3 1L501 A 34 1L44J9A3 1L404 A 35 1L33J9B3 1L304 A 36 1L33J9A3 1L304 A 37 1L22J9A3 1L204 A 38 1L11J9A3 1L105 A 39 1L1110F7 1L105 A 40 1L1110E7 1L101 A 40 1L1110E7 1L113 A 41 1M1100A5 1M1? A 42 1L1102E3 1L101 A 43 1L1102D3 1L101 A 44 1L1102C3 1L101 A 44 1L1102C3 1L102 A 45 1L1102B3 1L102 A 45 1L1102B3 1L103 A 45 1L1102B3 1L104 A 46 1L1102A3 1L104 A 46 1L1102A3 1L114 A 47 0G1120D3 0G1C A 48 0G1120C3 0G1C A 49 0G1120B3 0G1C A 50 0G1120A3 0G1B A 51 0G11Z0A3 0G1B A 52 0G1191A3 0G1B A 53 9H2203N3 9H2? A 54 9H2203M3 9H2? A 55 9H2203L3 9H2? A 56 9H2203K3 9H2? A 57 9H2203J3 9H2? A 58 9H2203H3 9H2? A 59 9H2203G3 9H2? A 60 9H2203F3 9H2? A 61 9H2203E3 9H2? A 62 9H2203D3 9H2? | 1.5
9 | KSC | 9KSCC1009 | IN | IN | OUT | NO | 19 | 1.5 | A | PVC | PVC | 1000V dc | FDR, TDR and V&T | 4RO (FDR & TDR) and 2RO (V&T) | NO | ALSTHOM | EMS | 40 | 57 | 57 | 9KSC002BN | 9LCD001BN | A 01 9L6613B1 9L650 A 01 9L6613B1 9L650 A 02 9L6613A1 9L650 A 03 9L6607C1 9L650 A 04 9L6607D1 9L650 A 05 1L6645A1 1L609 A 06 1L6625A1 1L609 A 07 1L6611M1 1L609 A 08 1L6611N1 1L609 A 09 1L6611P1 1L609 A 10 1L66LHA2 1L609 A 11 9L55LHA2 9L511 A 12 9L5507J1 9L511 A 13 9L5507H1 9L511 A 14 9L5507G1 9L511 A 15 9L5507F1 9L511 A 16 9L55LPA2 9L511 A 17 9L44LPA2 9L410 A 18 9L4404T1 9L410 A 19 9L4404S1 9L407 A 19 9L4404S1 9L410 A 20 9L4486B1 9L410 | 1.5
9 | KSC | 9KSCC1010 | IN | IN | OUT | NO | 12 | 1.5 | A | PVC | PVC | 1000V dc | FDR, TDR and V&T | 4RO (FDR & TDR) and 2RO (V&T) | NO | ALSTHOM | EMS | 108 | 115 | 115 | 9KSC002BN | 9KSC001BN | A 01 9L6613B1 9L650 A 01 9L6613B1 9L650 A 02 9L6613A1 9L650 A 03 9L6607B1 9L650 A 04 9L6607A1 9L650 A 05 9L6600C1 9L608 A 06 9L6600B1 9L608 A 07 9L6600A1 9L608 A 08 1L6606A3 1L607 A 09 1L6606B3 1L607 A 10 1L6606C3 1L607 A 11 1L6606D3 1L607 A 12 1L6606E3 1L607 A 13 1L6606F3 1L607 A 14 1L663JA1 1L607 A 15 1L553JB1 1L507 A 16 1L553JA1 1L507 A 17 1L443JB1 1L406 A 18 1L4428A1 1L406 A 19 1L4428B1 1L406 A 20 1L4427A1 1L406 A 21 1L4404R1 1L406 A 22 9L4404S1 9L407 A 22 9L4404S1 9L410 A 23 9L4404T1 9L410 A 24 9L4444C1 9L410 A 25 9L4444D1 9L411 A 26 9L4444E1 9L411 A 27 9L4445A1 9L411 A 28 9L44LAA1 9L411 A 29 9L33LAA1 9L312 A 30 9L3382A2 9L312 A 31 9N3340A5 9N395 A 32 9N3340B5 9N395 A 33 9N3340C5 9N395 A 34 9N33A3A3 9N395 A 35 9N22A3A3 9N2A34 A 36 9N2200A3 9N2A34 A 37 9N2200B3 9N2A34 A 37 9N2200B3 9N2C34 A 38 9N2256A2 9N2C70 A 39 9N2222A3 9N2C47 | 1.5
9 | KSC | 9KSCC1011 | IN | IN | OUT | NO | 19 | 1.5 | A | PVC | PVC | 1000V dc | FDR, TDR and V&T | 4RO (FDR & TDR) and 2RO (V&T) | NO | ALSTHOM | EMS | 35 | 50 | 50 | 9KSC002BN | 9LBG001BN | A 01 9L6613B1 9L650 A 01 9L6613B1 9L650 A 02 9L6613A1 9L650 A 03 9L6607C1 9L650 A 04 9L6607D1 9L650 A 05 1L6645A1 1L609 A 06 1L6625A1 1L609 A 07 1L6611M1 1L609 A 08 1L6611N1 1L609 A 09 1L6611P1 1L609 A 10 1L66LHA2 1L609 A 11 9L55LHA2 9L511 A 12 9L5507J1 9L511 A 13 9L5507H1 9L511 A 14 9L5507G1 9L511 A 15 9L5507F1 9L511 A 16 9L55LPA2 9L511 A 17 9L44LPA2 9L410 A 18 9L4404T1 9L410 A 19 9L4404S1 9L407 A 19 9L4404S1 9L410 A 20 9L4443L1 9L410 | 1.5
9 | KSC | 9KSCC1012 | IN | IN | OUT | NO | 19 | 1.5 | NA | PVC | PVC | 1000V dc | FDR, TDR and V&T | 4RO (FDR & TDR) and 2RO (V&T) | NO | ALSTHOM | EMS | 48 | 56 | 56 | 9KSC002BN | 9LLZ002UB | A 01 9L6613B1 9L650 A 01 9L6613B1 9L650 A 02 9L6613A1 9L650 A 03 9L6607B1 9L650 A 04 9L6607A1 9L650 A 05 9L6600C1 9L608 A 06 9L6600B1 9L608 A 07 9L6600A1 9L608 A 08 1L6606A3 1L607 A 09 1L6606B3 1L607 A 10 1L6606C3 1L607 A 11 1L666JA1 1L607 A 12 1L556JA1 1L507 A 13 1L5509A1 1L507 A 14 1L5509B1 1L507 A 15 1L5509C1 1L507 A 16 1L5509D1 1L507 A 17 1L5509E1 1L507 A 18 1L5509F1 1L507 A 19 1L5506C1 1L507 A 20 1L5506B1 1L507 A 21 1L5506A1 1L507 A 22 1L5549G1 1L507 A 23 9L5513A1 9L511 A 24 9L5501H2 9L511 A 25 9L5501G2 9L511 A 26 9L5501F2 9L511 A 27 9L5501E2 9L511 A 28 9L5501D2 9L511 | 1.5
9 | KSC | 9KSCC1013 | IN | IN | OUT | NO | 37 | 1.5 | NA | PVC | PVC | 1000V dc | FDR, TDR and V&T | 4RO (FDR & TDR) and 2RO (V&T) | NO | ALSTHOM | EMS | 47 | 52 | 52 | 9KSC002BN | 9LHC004UB | A 01 9L6613B1 9L650 A 01 9L6613B1 9L650 A 02 9L6613A1 9L650 A 03 9L6607B1 9L650 A 04 9L6607A1 9L650 A 05 9L6600C1 9L608 A 06 9L6600B1 9L608 A 07 9L6600A1 9L608 A 08 1L6606A3 1L607 A 09 1L6606B3 1L607 A 10 1L6606C3 1L607 A 11 1L666JA1 1L607 A 12 1L556JA1 1L507 A 13 1L5509A1 1L507 A 14 1L5509B1 1L507 A 15 1L5509C1 1L507 A 16 1L5509D1 1L507 A 17 1L5509E1 1L507 A 18 1L5509F1 1L507 A 19 1L5506C1 1L507 A 20 1L5506B1 1L507 A 21 1L5506A1 1L507 A 22 1L5549G1 1L507 A 23 9L5513A1 9L511 A 24 9L5501H2 9L511 A 25 9L5501G2 9L511 A 26 9L5501F2 9L511 A 27 9L5501E2 9L511 | 1.5
9 | KSC | 9KSCC1014 | IN | IN | OUT | NO | 12 | 1.5 | A | PVC | PVC | 1000V dc | FDR, TDR and V&T | 4RO (FDR & TDR) and 2RO (V&T) | NO | ALSTHOM | EMS | 152 | 169 | 169 | 9KSC002BN | 9LBK001BN | A 01 9L6613B1 9L650 A 01 9L6613B1 9L650 A 02 9L6613A1 9L650 A 03 9L6607B1 9L650 A 04 9L6607A1 9L650 A 05 9L6600D1 9L608 A 06 9L6620A1 9L608 A 07 9L66JAA5 9L608 A 08 2L55JAA5 2L547 A 09 2L44JAA5 2L447 A 10 9L33JAB5 9L307 A 11 9L33JAA5 9L307 A 12 2L22JAA5 2L244 A 13 9L11JAA5 9L115 A 14 9L1110A3 9L115 A 15 2L1110A3 2L142 A 15 2L1110A3 2L146 A 15 2L1110A3 2L150 A 16 2L11Z0A3 2L142 A 17 2D00W4A1 2D022 A 18 2D0001D1 2D022 A 19 1D0001C1 1D042 A 20 1D0001B1 1D042 A 21 9D0001A1 9D082 A 21 9D0001A1 9D083 | 1.5
9 | KSC | 9KSCC1015 | IN | IN | OUT | NO | 12 | 1.5 | A | PVC | PVC | 1000V dc | FDR, TDR and V&T | 4RO (FDR & TDR) and 2RO (V&T) | NO | ALSTHOM | EMS | 150 | 153 | 153 | 9KSC002BN | 9LCG001BN | A 01 9L6613B1 9L650 A 01 9L6613B1 9L650 A 02 9L6613A1 9L650 A 03 9L6607B1 9L650 A 04 9L6607A1 9L650 A 05 9L6600D1 9L608 A 06 9L6620A1 9L608 A 07 9L66JAA5 9L608 A 08 2L55JAA5 2L547 A 09 2L44JAA5 2L447 A 10 9L33JAB5 9L307 A 11 9L33JAA5 9L307 A 12 2L22JAA5 2L244 A 13 9L11JAA5 9L115 A 14 9L1110A3 9L115 A 15 2L1110A3 2L142 A 15 2L1110A3 2L146 A 15 2L1110A3 2L150 A 16 2L11Z0A3 2L142 A 17 2D00W4A1 2D022 A 18 2D0001D1 2D022 A 19 1D0001C1 1D042 A 20 1D0001B1 1D042 A 21 9D0001A1 9D082 A 21 9D0001A1 9D083 | 1.5
9 | KSC | 9KSCC1016 | IN | IN | OUT | NO | 3 | 1.5 | A | PVC | PVC | 1000V dc | FDR, TDR and V&T | 4RO (FDR & TDR) and 2RO (V&T) | NO | ALSTHOM | EMS | 266 | 272 | 272 | 9KSC003BN | 9LGF0701 | A 01 9L6613B1 9L650 A 01 9L6613B1 9L650 A 02 9L6613A1 9L650 A 03 9L6607B1 9L650 A 04 9L6607A1 9L650 A 05 9L6600C1 9L608 A 06 9L6600B1 9L608 A 07 9L6600A1 9L608 A 08 1L6606A3 1L607 A 09 1L6606B3 1L607 A 10 1L6606C3 1L607 A 11 1L6606D3 1L607 A 12 1L6606E3 1L607 A 13 1L6606F3 1L607 A 14 1L663JA1 1L607 A 15 1L553JB1 1L507 A 16 1L553JA1 1L507 A 17 1L443JB1 1L406 A 18 1L443JA1 1L406 A 19 1L333JA1 1L306 A 20 1L223JA1 1L204 A 21 1L113JA1 1L109 A 22 1L1102R3 1L109 A 23 1L1102P3 1L109 A 24 1L1102N3 1L109 A 25 1L1102M3 1L105 A 26 1L1102L3 1L105 A 27 1L1102K3 1L105 A 28 1L1102J3 1L105 A 29 1L1102H3 1L105 A 30 1L1102G3 1L105 A 31 1L1102F3 1L101 A 31 1L1102F3 1L113 A 32 1M1100A5 1M1? A 33 1M11H1A5 1M1? A 34 1M1101A6 1M1? A 35 1M1101B6 1M1? A 36 1M1101C6 1M1? A 37 1M1101D6 1M1? A 38 1G1100A6 1G1GJ A 39 9J1109A1 9J11J A 40 9J11Z1A1 9J11J A 41 9J22Z1A1 9J22J A 42 9J2201A1 9J22J A 43 9J2201B1 9J22J | 1.5
9 | KSC | 9KSCC1017 | IN | IN | OUT | NO | 7 | 1.5 | A | PVC | PVC | 1000V dc | FDR, TDR and V&T | 4RO (FDR & TDR) and 2RO (V&T) | NO | ALSTHOM | EMS | 412 | 260 | 260 | 9KSC003BN | 0LCI001AR | A 01 9L6613B1 9L650 A 01 9L6613B1 9L650 A 02 9L6613A1 9L650 A 03 9L6607B1 9L650 A 04 9L6607A1 9L650 A 05 9L6600C1 9L608 A 06 9L6600B1 9L608 A 07 9L6600A1 9L608 A 08 1L6606A3 1L607 A 09 1L6606B3 1L607 A 10 1L6606C3 1L607 A 11 1L6606D3 1L607 A 12 1L6606E3 1L607 A 13 1L6606F3 1L607 A 14 1L6606G3 1L607 A 15 1L6606H3 1L607 A 16 1L6606J3 1L607 A 17 1L6606K3 1L607 A 18 1L6606L3 1L607 A 19 1L6606M3 1L607 A 20 1L6606N3 1L607 A 21 1L6606P3 1L607 A 22 1L6606R3 1L607 A 23 1L6606S3 1L607 A 24 1L6631A3 1L605 A 25 1L6631B3 1L605 A 26 1L6631C3 1L605 A 27 1L6631D3 1L601 A 27 1L6631D3 1L605 A 28 1L6631E3 1L601 A 29 1L6631F3 1L601 A 30 1L6631G3 1L601 A 31 1L6631H3 1L601 A 32 1L66J9A3 1L601 A 33 1L55J9A3 1L501 A 34 1L44J9A3 1L404 A 35 1L33J9B3 1L304 A 36 1L33J9A3 1L304 A 37 1L22J9A3 1L204 A 38 1L11J9A3 1L105 A 39 1L1102G3 1L105 A 40 1L1102F3 1L101 A 40 1L1102F3 1L113 A 41 1M1100A5 1M1? A 42 1M11H1A5 1M1? A 43 1M1101A5 1M1? A 44 1M1101B5 1M1? A 45 1M1101C5 1M1? A 46 1M11A0A2 1M1? A 47 1M1116B3 1M1? A 48 0G1121D3 0G1C A 49 0G1121C3 0G1C A 50 0A22A2A1 0A2? A 51 0A2200A2 0A2? A 52 0A2200B2 0A2? A 53 0A2200C2 0A2? A 54 0A2200D2 0A2? A 55 0A2201A3 0A2? A 56 0A2201B3 0A2? A 57 0A2201C3 0A2? | 1.5
9 | KSC | 9KSCC1018 | IN | IN | OUT | NO | 7 | 1.5 | A | PVC | PVC | 1000V dc | FDR, TDR and V&T | 4RO (FDR & TDR) and 2RO (V&T) | NO | ALSTHOM | EMS | 405 | 256 | 256 | 9KSC003BN | 0LKU002AR | A 01 9L6613B1 9L650 A 01 9L6613B1 9L650 A 02 9L6613A1 9L650 A 03 9L6607B1 9L650 A 04 9L6607A1 9L650 A 05 9L6600C1 9L608 A 06 9L6600B1 9L608 A 07 9L6600A1 9L608 A 08 1L6606A3 1L607 A 09 1L6606B3 1L607 A 10 1L6606C3 1L607 A 11 1L6606D3 1L607 A 12 1L6606E3 1L607 A 13 1L6606F3 1L607 A 14 1L6606G3 1L607 A 15 1L6606H3 1L607 A 16 1L6606J3 1L607 A 17 1L6606K3 1L607 A 18 1L6606L3 1L607 A 19 1L6606M3 1L607 A 20 1L6606N3 1L607 A 21 1L6606P3 1L607 A 22 1L6606R3 1L607 A 23 1L6606S3 1L607 A 24 1L6631A3 1L605 A 25 1L6631B3 1L605 A 26 1L6631C3 1L605 A 27 1L6631D3 1L601 A 27 1L6631D3 1L605 A 28 1L6631E3 1L601 A 29 1L6631F3 1L601 A 30 1L6631G3 1L601 A 31 1L6631H3 1L601 A 32 1L66J9A3 1L601 A 33 1L55J9A3 1L501 A 34 1L44J9A3 1L404 A 35 1L33J9B3 1L304 A 36 1L33J9A3 1L304 A 37 1L22J9A3 1L204 A 38 1L11J9A3 1L105 A 39 1L1102G3 1L105 A 40 1L1102F3 1L101 A 40 1L1102F3 1L113 A 41 1M1100A5 1M1? A 42 1M11H1A5 1M1? A 43 1M1101A5 1M1? A 44 1M1101B5 1M1? A 45 1M1101C5 1M1? A 46 1M11A0A2 1M1? A 47 1M1116B3 1M1? A 48 0G1121D3 0G1C A 49 0G1121C3 0G1C A 50 0A22A2A1 0A2? A 51 0A2200A2 0A2? A 52 0A2200B2 0A2? | 1.5
9 | KSC | 9KSCC1019 | IN | IN | OUT | NO | 7 | 1.5 | A | PVC | PVC | 1000V dc | FDR, TDR and V&T | 4RO (FDR & TDR) and 2RO (V&T) | NO | ALSTHOM | EMS | 411 | 258 | 258 | 9KSC003BN | 0LBM001AR | A 01 9L6613B1 9L650 A 01 9L6613B1 9L650 A 02 9L6613A1 9L650 A 03 9L6607B1 9L650 A 04 9L6607A1 9L650 A 05 9L6600C1 9L608 A 06 9L6600B1 9L608 A 07 9L6600A1 9L608 A 08 1L6606A3 1L607 A 09 1L6606B3 1L607 A 10 1L6606C3 1L607 A 11 1L6606D3 1L607 A 12 1L6606E3 1L607 A 13 1L6606F3 1L607 A 14 1L6606G3 1L607 A 15 1L6606H3 1L607 A 16 1L6606J3 1L607 A 17 1L6606K3 1L607 A 18 1L6606L3 1L607 A 19 1L6606M3 1L607 A 20 1L6606N3 1L607 A 21 1L6606P3 1L607 A 22 1L6606R3 1L607 A 23 1L6606S3 1L607 A 24 1L6631A3 1L605 A 25 1L6631B3 1L605 A 26 1L6631C3 1L605 A 27 1L6631D3 1L601 A 27 1L6631D3 1L605 A 28 1L6631E3 1L601 A 29 1L6631F3 1L601 A 30 1L6631G3 1L601 A 31 1L6631H3 1L601 A 32 1L66J9A3 1L601 A 33 1L55J9A3 1L501 A 34 1L44J9A3 1L404 A 35 1L33J9B3 1L304 A 36 1L33J9A3 1L304 A 37 1L22J9A3 1L204 A 38 1L11J9A3 1L105 A 39 1L1102G3 1L105 A 40 1L1102F3 1L101 A 40 1L1102F3 1L113 A 41 1M1100A5 1M1? A 42 1M11H1A5 1M1? A 43 1M1101A5 1M1? A 44 1M1101B5 1M1? A 45 1M1101C5 1M1? A 46 1M11A0A2 1M1? A 47 1M1116B3 1M1? A 48 0G1121D3 0G1C A 49 0G1121C3 0G1C A 50 0A22A2A1 0A2? A 51 0A2200A2 0A2? A 52 0A2200B2 0A2? A 53 0A2200C2 0A2? A 54 0A2200D2 0A2? A 55 0A2201A3 0A2? A 56 0A2201B3 0A2? | 1.5
9 | KSC | 9KSCC1020 | IN | IN | OUT | NO | 3 | 1.5 | NA | PVC | PVC | 1000V dc | FDR, TDR and V&T | 4RO (FDR & TDR) and 2RO (V&T) | NO | ALSTHOM | EMS | 39 | 43 | 43 | 9KSC003BN | 2AGM003UB | A 01 9L6616A1 9L650 A 01 9L6616A1 9L650 A 02 9L6615A1 9L650 A 03 2L6628A1 2L649 A 04 2L6604G1 2L649 A 05 2L6604F1 2L649 A 06 2L6604E1 2L649 A 07 2L6624B1 2L649 A 08 2L6624A1 2L647 A 08 2L6624A1 2L649 A 09 2L6621F1 2L647 A 10 2L66KGA1 2L647 A 11 2L55KGA1 2L547 A 12 2L5515G1 2L547 A 13 2L5515F1 2L547 A 14 2L5515E1 2L547 A 15 2L5504J1 2L547 A 16 2L5504K1 2L547 A 17 2L5504L1 2L547 A 18 2L5504M1 2L547 | 1.5
9 | KSC | 9KSCC1021 | IN | IN | OUT | NO | 3 | 1.5 | A | PVC | PVC | 1000V dc | FDR, TDR and V&T | 4RO (FDR & TDR) and 2RO (V&T) | NO | ALSTHOM | EMS | 266 | 272 | 272 | 9KSC003BN | 9LGF0702 | A 01 9L6613B1 9L650 A 01 9L6613B1 9L650 A 02 9L6613A1 9L650 A 03 9L6607B1 9L650 A 04 9L6607A1 9L650 A 05 9L6600C1 9L608 A 06 9L6600B1 9L608 A 07 9L6600A1 9L608 A 08 1L6606A3 1L607 A 09 1L6606B3 1L607 A 10 1L6606C3 1L607 A 11 1L6606D3 1L607 A 12 1L6606E3 1L607 A 13 1L6606F3 1L607 A 14 1L663JA1 1L607 A 15 1L553JB1 1L507 A 16 1L553JA1 1L507 A 17 1L443JB1 1L406 A 18 1L443JA1 1L406 A 19 1L333JA1 1L306 A 20 1L223JA1 1L204 A 21 1L113JA1 1L109 A 22 1L1102R3 1L109 A 23 1L1102P3 1L109 A 24 1L1102N3 1L109 A 25 1L1102M3 1L105 A 26 1L1102L3 1L105 A 27 1L1102K3 1L105 A 28 1L1102J3 1L105 A 29 1L1102H3 1L105 A 30 1L1102G3 1L105 A 31 1L1102F3 1L101 A 31 1L1102F3 1L113 A 32 1M1100A5 1M1? A 33 1M11H1A5 1M1? A 34 1M1101A6 1M1? A 35 1M1101B6 1M1? A 36 1M1101C6 1M1? A 37 1M1101D6 1M1? A 38 1G1100A6 1G1GJ A 39 9J1109A1 9J11J A 40 9J11Z1A1 9J11J A 41 9J22Z1A1 9J22J A 42 9J2201A1 9J22J A 43 9J2201B1 9J22J | 1.5
9 | KSC | 9KSCC1022 | IN | IN | OUT | NO | 7 | 1.5 | NA | PVC | PVC | 1000V dc | FDR, TDR and V&T | 4RO (FDR & TDR) and 2RO (V&T) | NO | ALSTHOM | EMS | 40 | 48 | 48 | 9KSC003BN | 2LGB003UB | A 01 9L6616A1 9L650 A 01 9L6616A1 9L650 A 02 9L6615A1 9L650 A 03 2L6628A1 2L649 A 04 2L6604G1 2L649 A 05 2L6604F1 2L649 A 06 2L6604E1 2L649 A 07 2L6624B1 2L649 A 08 2L6624A1 2L647 A 08 2L6624A1 2L649 A 09 2L6621F1 2L647 A 10 2L66KHA1 2L647 A 11 2L55KHA1 2L547 A 12 2L5514G1 2L547 A 13 2L5506G1 2L547 A 14 2L5506F1 2L547 A 15 2L5506E1 2L547 A 16 2L5506D1 2L547 A 17 2L5506C1 2L547 A 18 2L5506B1 2L547 | 1.5
9 | KSC | 9KSCC1023 | IN | IN | OUT | NO | 7 | 1.5 | NA | PVC | PVC | 1000V dc | FDR, TDR and V&T | 4RO (FDR & TDR) and 2RO (V&T) | NO | ALSTHOM | EMS | 35 | 46 | 46 | 9KSC003BN | 1LGB003UB | A 01 9L6613B1 9L650 A 01 9L6613B1 9L650 A 02 9L6613A1 9L650 A 03 9L6607B1 9L650 A 04 9L6607A1 9L650 A 05 9L6600C1 9L608 A 06 9L6600B1 9L608 A 07 9L6600A1 9L608 A 08 1L6606A3 1L607 A 09 1L6606B3 1L607 A 10 1L6606C3 1L607 A 11 1L666JA1 1L607 A 12 1L556JA1 1L507 A 13 1L5509A1 1L507 A 14 1L5509B1 1L507 A 15 1L5509C1 1L507 A 16 1L5509D1 1L507 A 17 1L5509E1 1L507 A 18 1L5505C1 1L507 A 19 1L5505B1 1L507 | 1.5
9 | KSC | 9KSCC1024 | IN | IN | OUT | NO | 7 | 1.5 | A | PVC | PVC | 1000V dc | FDR, TDR and V&T | 4RO (FDR & TDR) and 2RO (V&T) | NO | ALSTHOM | EMS | 28 | 40 | 40 | 9KSC003BN | 9LGF004UB | A 01 9L6613B1 9L650 A 01 9L6613B1 9L650 A 02 9L6613A1 9L650 A 03 9L6607C1 9L650 A 04 9L6607D1 9L650 A 05 1L6645A1 1L609 A 06 1L6625A1 1L609 A 07 1L6611M1 1L609 A 08 1L6611N1 1L609 A 09 1L6611P1 1L609 A 10 1L66LHA2 1L609 A 11 9L55LHA2 9L511 A 12 9L5507J1 9L511 A 13 9L5514G1 9L511 A 14 9L5514F1 9L511 A 15 9L5514E1 9L511 A 16 9L5514D1 9L511 A 17 9L5514C1 9L511 A 18 9L5514B1 9L511 | 1.5
9 | KSC | 9KSCC1025 | IN | IN | OUT | NO | 3 | 1.5 | NA | PVC | PVC | 1000V dc | FDR, TDR and V&T | 4RO (FDR & TDR) and 2RO (V&T) | NO | ALSTHOM | EMS | 28 | 38 | 38 | 9KSC003BN | 9LGE004UB | A 01 9L6613B1 9L650 A 01 9L6613B1 9L650 A 02 9L6613A1 9L650 A 03 9L6607C1 9L650 A 04 9L6607D1 9L650 A 05 1L6645A1 1L609 A 06 1L6625A1 1L609 A 07 1L6611M1 1L609 A 08 1L6611N1 1L609 A 09 1L6611P1 1L609 A 10 1L66LHA2 1L609 A 11 9L55LHA2 9L511 A 12 9L5507J1 9L511 A 13 9L5514G1 9L511 A 14 9L5514F1 9L511 A 15 9L5514E1 9L511 A 16 9L5514D1 9L511 A 17 9L5514C1 9L511 A 18 9L5514B1 9L511 | 1.5
9 | KSC | 9KSCC1026 | IN | IN | OUT | NO | 7 | 1.5 | NA | PVC | PVC | 1000V dc | FDR, TDR and V&T | 4RO (FDR & TDR) and 2RO (V&T) | NO | ALSTHOM | EMS | 38 | 36 | 36 | 9KSC003BN | 2LGC003UB | A 01 9L6616A1 9L650 A 01 9L6616A1 9L650 A 02 9L6615A1 9L650 A 03 2L6628A1 2L649 A 04 2L6604G1 2L649 A 05 2L6604F1 2L649 A 06 2L6604E1 2L649 A 07 2L6624B1 2L649 A 08 2L6624A1 2L647 A 08 2L6624A1 2L649 A 09 2L6621F1 2L647 A 10 2L66KHA1 2L647 A 11 2L55KHA1 2L547 A 12 2L5514G1 2L547 A 13 2L5506G1 2L547 A 14 2L5506F1 2L547 A 15 2L5506E1 2L547 A 16 2L5506D1 2L547 | 1.5
9 | KSC | 9KSCC1027 | IN | IN | OUT | NO | 7 | 1.5 | NA | PVC | PVC | 1000V dc | FDR, TDR and V&T | 4RO (FDR & TDR) and 2RO (V&T) | NO | ALSTHOM | EMS | 37 | 41 | 41 | 9KSC003BN | 1LGB003UB | A 01 9L6613B1 9L650 A 01 9L6613B1 9L650 A 02 9L6613A1 9L650 A 03 9L6607B1 9L650 A 04 9L6607A1 9L650 A 05 9L6600C1 9L608 A 06 9L6600B1 9L608 A 07 9L6600A1 9L608 A 08 1L6606A3 1L607 A 09 1L6606B3 1L607 A 10 1L6606C3 1L607 A 11 1L666JA1 1L607 A 12 1L556JA1 1L507 A 13 1L5509A1 1L507 A 14 1L5509B1 1L507 A 15 1L5509C1 1L507 A 16 1L5509D1 1L507 A 17 1L5509E1 1L507 A 18 1L5505C1 1L507 A 19 1L5505B1 1L507 A 20 1L5505A1 1L507 | 1.5
9 | KSC | 9KSCC1028 | IN | IN | OUT | NO | 3 | 1.5 | A | PVC | PVC | 1000V dc | FDR, TDR and V&T | 4RO (FDR & TDR) and 2RO (V&T) | NO | ALSTHOM | EMS | 264 | 272 | 272 | 9KSC003BN | 9LGE0803 | A 01 9L6613B1 9L650 A 01 9L6613B1 9L650 A 02 9L6613A1 9L650 A 03 9L6607B1 9L650 A 04 9L6607A1 9L650 A 05 9L6600C1 9L608 A 06 9L6600B1 9L608 A 07 9L6600A1 9L608 A 08 1L6606A3 1L607 A 09 1L6606B3 1L607 A 10 1L6606C3 1L607 A 11 1L6606D3 1L607 A 12 1L6606E3 1L607 A 13 1L6606F3 1L607 A 14 1L663JA1 1L607 A 15 1L553JB1 1L507 A 16 1L553JA1 1L507 A 17 1L443JB1 1L406 A 18 1L443JA1 1L406 A 19 1L333JA1 1L306 A 20 1L223JA1 1L204 A 21 1L113JA1 1L109 A 22 1L1102R3 1L109 A 23 1L1102P3 1L109 A 24 1L1102N3 1L109 A 25 1L1102M3 1L105 A 26 1L1102L3 1L105 A 27 1L1102K3 1L105 A 28 1L1102J3 1L105 A 29 1L1102H3 1L105 A 30 1L1102G3 1L105 A 31 1L1102F3 1L101 A 31 1L1102F3 1L113 A 32 1M1100A5 1M1? A 33 1M11H1A5 1M1? A 34 1M1101A6 1M1? A 35 1M1101B6 1M1? A 36 1M1101C6 1M1? A 37 1M1101D6 1M1? A 38 1G1100A6 1G1GJ A 39 9J1109A1 9J11J A 40 9J11Z1A1 9J11J A 41 9J22Z1A1 9J22J A 42 9J2200A1 9J22J A 43 9J2200B1 9J22J A 44 9J2200C1 9J22J A 45 9J2200D1 9J22J | 1.5
9 | KSC | 9KSCC1029 | IN | IN | OUT | NO | 3 | 1.5 | NA | PVC | PVC | 1000V dc | FDR, TDR and V&T | 4RO (FDR & TDR) and 2RO (V&T) | NO | ALSTHOM | EMS | 40 | 44 | 44 | 9KSC003BN | 1AGM003UB | A 01 9L6613B1 9L650 A 01 9L6613B1 9L650 A 02 9L6613A1 9L650 A 03 9L6607B1 9L650 A 04 9L6607A1 9L650 A 05 9L6601C1 9L608 A 05 9L6601C1 9L650 A 06 9L6601B1 9L608 A 07 9L6601A1 9L608 A 08 1L6606A3 1L607 A 09 1L668JA1 1L607 A 10 1L558JA1 1L507 A 11 1L5500B3 1L507 A 12 1L5500C3 1L507 A 13 1L5500D3 1L507 A 14 1L5500E3 1L507 A 15 1L5500F3 1L507 A 16 1L5500G3 1L507 A 17 1L5500H3 1L507 A 18 1L5500J3 1L507 A 19 1L5500K3 1L507 A 20 1L5500L3 1L507 A 21 1L5500M3 1L507 A 22 1L5518A1 1L507 A 23 1L5518B1 1L507 A 24 1L5518C1 1L507 | 1.5
9 | KSC | 9KSCC1030 | IN | IN | OUT | NO | 3 | 1.5 | A | PVC | PVC | 1000V dc | FDR, TDR and V&T | 4RO (FDR & TDR) and 2RO (V&T) | NO | ALSTHOM | EMS | 263 | 274 | 274 | 9KSC003BN | 9LGE0701 | A 01 9L6613B1 9L650 A 01 9L6613B1 9L650 A 02 9L6613A1 9L650 A 03 9L6607B1 9L650 A 04 9L6607A1 9L650 A 05 9L6600C1 9L608 A 06 9L6600B1 9L608 A 07 9L6600A1 9L608 A 08 1L6606A3 1L607 A 09 1L6606B3 1L607 A 10 1L6606C3 1L607 A 11 1L6606D3 1L607 A 12 1L6606E3 1L607 A 13 1L6606F3 1L607 A 14 1L663JA1 1L607 A 15 1L553JB1 1L507 A 16 1L553JA1 1L507 A 17 1L443JB1 1L406 A 18 1L443JA1 1L406 A 19 1L333JA1 1L306 A 20 1L223JA1 1L204 A 21 1L113JA1 1L109 A 22 1L1102R3 1L109 A 23 1L1102P3 1L109 A 24 1L1102N3 1L109 A 25 1L1102M3 1L105 A 26 1L1102L3 1L105 A 27 1L1102K3 1L105 A 28 1L1102J3 1L105 A 29 1L1102H3 1L105 A 30 1L1102G3 1L105 A 31 1L1102F3 1L101 A 31 1L1102F3 1L113 A 32 1M1100A5 1M1? A 33 1M11H1A5 1M1? A 34 1M1101A6 1M1? A 35 1M1101B6 1M1? A 36 1M1101C6 1M1? A 37 1M1101D6 1M1? A 38 1G1100A6 1G1GJ A 39 9J1109A1 9J11J A 40 9J11Z1A1 9J11J A 41 9J22Z1A1 9J22J A 42 9J2200A1 9J22J A 43 9J2200B1 9J22J A 44 9J2200C1 9J22J A 45 9J2200D1 9J22J | 1.5
9 | KSC | 9KSCC1031 | IN | IN | OUT | NO | 7 | 1.5 | A | PVC | PVC | 1000V dc | FDR, TDR and V&T | 4RO (FDR & TDR) and 2RO (V&T) | NO | ALSTHOM | EMS | 449 | 329 | 329 | 9KSC003BN | 0LBI001AR | A 01 9L6613B1 9L650 A 01 9L6613B1 9L650 A 02 9L6613A1 9L650 A 03 9L6607B1 9L650 A 04 9L6607A1 9L650 A 05 9L6600C1 9L608 A 06 9L6600B1 9L608 A 07 9L6600A1 9L608 A 08 1L6606A3 1L607 A 09 9L6601A1 9L608 A 10 9L6601B1 9L608 A 11 9L6601C1 9L608 A 11 9L6601C1 9L650 A 12 9L6601D1 9L650 A 13 9L6601E1 9L650 A 14 9L6601F1 9L650 A 15 9L6601G1 9L650 A 16 9L6603A1 9L608 A 16 9L6603A1 9L650 A 17 9L66JUA1 9L608 A 18 2L55JUA1 2L547 A 19 2L44JUA1 2L447 A 20 9L33JUA1 9L307 A 21 2L22JUA1 2L244 A 22 9L11JUA1 9L115 A 23 9L1135A1 9L115 A 24 1M1112A2 1M1? A 25 1M1112B2 1M1? A 26 1M1112C2 1M1? A 27 0G1107A4 0G1D A 28 0G1107B4 0G1D A 29 0G1107C4 0G1D A 30 0G1107D4 0G1D | 1.5
9 | KSC | 9KSCC1032 | IN | IN | OUT | NO | 3 | 1.5 | A | PVC | PVC | 1000V dc | FDR, TDR and V&T | 4RO (FDR & TDR) and 2RO (V&T) | NO | ALSTHOM | EMS | 453 | 298 | 298 | 9KSC003BN | 0LLK007AR | A 01 9L6613B1 9L650 A 01 9L6613B1 9L650 A 02 9L6613A1 9L650 A 03 9L6607B1 9L650 A 04 9L6607A1 9L650 A 05 9L6600C1 9L608 A 06 9L6600B1 9L608 A 07 9L6600A1 9L608 A 08 1L6606A3 1L607 A 09 9L6601A1 9L608 A 10 9L6601B1 9L608 A 11 9L6601C1 9L608 A 11 9L6601C1 9L650 A 12 9L6601D1 9L650 A 13 9L6601E1 9L650 A 14 9L6601F1 9L650 A 15 9L6601G1 9L650 A 16 9L6603A1 9L608 A 16 9L6603A1 9L650 A 17 9L66JUA1 9L608 A 18 2L55JUA1 2L547 A 19 2L44JUA1 2L447 A 20 9L33JUA1 9L307 A 21 2L22JUA1 2L244 A 22 9L11JUA1 9L115 A 23 9L1135A1 9L115 A 24 1M1112A2 1M1? A 25 1M1112B2 1M1? A 26 1M1112C2 1M1? A 27 0G1107A4 0G1D A 28 0G1107B4 0G1D A 29 0G1107C4 0G1D A 30 0G1107D4 0G1D | 1.5
9 | KSC | 9KSCC1033 | IN | IN | OUT | NO | 7 | 1.5 | A | PVC | PVC | 1000V dc | FDR, TDR and V&T | 4RO (FDR & TDR) and 2RO (V&T) | NO | ALSTHOM | EMS | 449 | 337 | 337 | 9KSC003BN | 0LCF001AR | A 01 9L6613B1 9L650 A 01 9L6613B1 9L650 A 02 9L6613A1 9L650 A 03 9L6607B1 9L650 A 04 9L6607A1 9L650 A 05 9L6600C1 9L608 A 06 9L6600B1 9L608 A 07 9L6600A1 9L608 A 08 1L6606A3 1L607 A 09 9L6601A1 9L608 A 10 9L6601B1 9L608 A 11 9L6601C1 9L608 A 11 9L6601C1 9L650 A 12 9L6601D1 9L650 A 13 9L6601E1 9L650 A 14 9L6601F1 9L650 A 15 9L6601G1 9L650 A 16 9L6603A1 9L608 A 16 9L6603A1 9L650 A 17 9L66JUA1 9L608 A 18 2L55JUA1 2L547 A 19 2L44JUA1 2L447 A 20 9L33JUA1 9L307 A 21 2L22JUA1 2L244 A 22 9L11JUA1 9L115 A 23 9L1135A1 9L115 A 24 1M1112A2 1M1? A 25 1M1112B2 1M1? A 26 1M1112C2 1M1? A 27 0G1107A4 0G1D A 28 0G1107B4 0G1D A 29 0G1107C4 0G1D A 30 0G1107D4 0G1D | 1.5
9 | KSC | 9KSCC1034 | IN | IN | OUT | NO | 3 | 1.5 | A | PVC | PVC | 1000V dc | FDR, TDR and V&T | 4RO (FDR & TDR) and 2RO (V&T) | NO | ALSTHOM | EMS | 453 | 300 | 300 | 9KSC003BN | 0LLK007AR | A 01 9L6613B1 9L650 A 01 9L6613B1 9L650 A 02 9L6613A1 9L650 A 03 9L6607B1 9L650 A 04 9L6607A1 9L650 A 05 9L6600C1 9L608 A 06 9L6600B1 9L608 A 07 9L6600A1 9L608 A 08 1L6606A3 1L607 A 09 9L6601A1 9L608 A 10 9L6601B1 9L608 A 11 9L6601C1 9L608 A 11 9L6601C1 9L650 A 12 9L6601D1 9L650 A 13 9L6601E1 9L650 A 14 9L6601F1 9L650 A 15 9L6601G1 9L650 A 16 9L6603A1 9L608 A 16 9L6603A1 9L650 A 17 9L66JUA1 9L608 A 18 2L55JUA1 2L547 A 19 2L44JUA1 2L447 A 20 9L33JUA1 9L307 A 21 2L22JUA1 2L244 A 22 9L11JUA1 9L115 A 23 9L1135A1 9L115 A 24 1M1112A2 1M1? A 25 1M1112B2 1M1? A 26 1M1112C2 1M1? A 27 0G1107A4 0G1D A 28 0G1107B4 0G1D A 29 0G1107C4 0G1D A 30 0G1107D4 0G1D | 1.5
9 | KSC | 9KSCC1035 | IN | IN | OUT | NO | 3 | 1.5 | A | PVC | PVC | 1000V dc | FDR, TDR and V&T | 4RO (FDR & TDR) and 2RO (V&T) | NO | ALSTHOM | EMS | 263 | 272 | 272 | 9KSC003BN | 9LGE0702 | A 01 9L6613B1 9L650 A 01 9L6613B1 9L650 A 02 9L6613A1 9L650 A 03 9L6607B1 9L650 A 04 9L6607A1 9L650 A 05 9L6600C1 9L608 A 06 9L6600B1 9L608 A 07 9L6600A1 9L608 A 08 1L6606A3 1L607 A 09 1L6606B3 1L607 A 10 1L6606C3 1L607 A 11 1L6606D3 1L607 A 12 1L6606E3 1L607 A 13 1L6606F3 1L607 A 14 1L663JA1 1L607 A 15 1L553JB1 1L507 A 16 1L553JA1 1L507 A 17 1L443JB1 1L406 A 18 1L443JA1 1L406 A 19 1L333JA1 1L306 A 20 1L223JA1 1L204 A 21 1L113JA1 1L109 A 22 1L1102R3 1L109 A 23 1L1102P3 1L109 A 24 1L1102N3 1L109 A 25 1L1102M3 1L105 A 26 1L1102L3 1L105 A 27 1L1102K3 1L105 A 28 1L1102J3 1L105 A 29 1L1102H3 1L105 A 30 1L1102G3 1L105 A 31 1L1102F3 1L101 A 31 1L1102F3 1L113 A 32 1M1100A5 1M1? A 33 1M11H1A5 1M1? A 34 1M1101A6 1M1? A 35 1M1101B6 1M1? A 36 1M1101C6 1M1? A 37 1M1101D6 1M1? A 38 1G1100A6 1G1GJ A 39 9J1109A1 9J11J A 40 9J11Z1A1 9J11J A 41 9J22Z1A1 9J22J A 42 9J2200A1 9J22J A 43 9J2200B1 9J22J A 44 9J2200C1 9J22J A 45 9J2200D1 9J22J | 1.5
9 | KSC | 9KSCC1036 | IN | IN | OUT | NO | 7 | 1.5 | A | PVC | PVC | 1000V dc | FDR, TDR and V&T | 4RO (FDR & TDR) and 2RO (V&T) | NO | ALSTHOM | EMS | 451 | 302 | 302 | 9KSC003BN | 0LLK001AR | A 01 9L6613B1 9L650 A 01 9L6613B1 9L650 A 02 9L6613A1 9L650 A 03 9L6607B1 9L650 A 04 9L6607A1 9L650 A 05 9L6600C1 9L608 A 06 9L6600B1 9L608 A 07 9L6600A1 9L608 A 08 1L6606A3 1L607 A 09 9L6601A1 9L608 A 10 9L6601B1 9L608 A 11 9L6601C1 9L608 A 11 9L6601C1 9L650 A 12 9L6601D1 9L650 A 13 9L6601E1 9L650 A 14 9L6601F1 9L650 A 15 9L6601G1 9L650 A 16 9L6603A1 9L608 A 16 9L6603A1 9L650 A 17 9L66JUA1 9L608 A 18 2L55JUA1 2L547 A 19 2L44JUA1 2L447 A 20 9L33JUA1 9L307 A 21 2L22JUA1 2L244 A 22 9L11JUA1 9L115 A 23 9L1135A1 9L115 A 24 1M1112A2 1M1? A 25 1M1112B2 1M1? A 26 1M1112C2 1M1? A 27 0G1107A4 0G1D A 28 0G1107B4 0G1D A 29 0G1107C4 0G1D A 30 0G1107D4 0G1D | 1.5
9 | KSC | 9KSCC1037 | IN | IN | OUT | NO | 3 | 1.5 | A | PVC | PVC | 1000V dc | FDR, TDR and V&T | 4RO (FDR & TDR) and 2RO (V&T) | NO | ALSTHOM | EMS | 264 | 272 | 272 | 9KSC003BN | 9LGE0802 | A 01 9L6613B1 9L650 A 01 9L6613B1 9L650 A 02 9L6613A1 9L650 A 03 9L6607B1 9L650 A 04 9L6607A1 9L650 A 05 9L6600C1 9L608 A 06 9L6600B1 9L608 A 07 9L6600A1 9L608 A 08 1L6606A3 1L607 A 09 1L6606B3 1L607 A 10 1L6606C3 1L607 A 11 1L6606D3 1L607 A 12 1L6606E3 1L607 A 13 1L6606F3 1L607 A 14 1L663JA1 1L607 A 15 1L553JB1 1L507 A 16 1L553JA1 1L507 A 17 1L443JB1 1L406 A 18 1L443JA1 1L406 A 19 1L333JA1 1L306 A 20 1L223JA1 1L204 A 21 1L113JA1 1L109 A 22 1L1102R3 1L109 A 23 1L1102P3 1L109 A 24 1L1102N3 1L109 A 25 1L1102M3 1L105 A 26 1L1102L3 1L105 A 27 1L1102K3 1L105 A 28 1L1102J3 1L105 A 29 1L1102H3 1L105 A 30 1L1102G3 1L105 A 31 1L1102F3 1L101 A 31 1L1102F3 1L113 A 32 1M1100A5 1M1? A 33 1M11H1A5 1M1? A 34 1M1101A6 1M1? A 35 1M1101B6 1M1? A 36 1M1101C6 1M1? A 37 1M1101D6 1M1? A 38 1G1100A6 1G1GJ A 39 9J1109A1 9J11J A 40 9J11Z1A1 9J11J A 41 9J22Z1A1 9J22J A 42 9J2200A1 9J22J A 43 9J2200B1 9J22J A 44 9J2200C1 9J22J A 45 9J2200D1 9J22J | 1.5
9 | KSC | 9KSCC1038 | IN | IN | OUT | NO | 3 | 1.5 | A | PVC | PVC | 1000V dc | FDR, TDR and V&T | 4RO (FDR & TDR) and 2RO (V&T) | NO | ALSTHOM | EMS | 265 | 279 | 279 | 9KSC003BN | 9LGF0802 | A 01 9L6613B1 9L650 A 01 9L6613B1 9L650 A 02 9L6613A1 9L650 A 03 9L6607B1 9L650 A 04 9L6607A1 9L650 A 05 9L6600C1 9L608 A 06 9L6600B1 9L608 A 07 9L6600A1 9L608 A 08 1L6606A3 1L607 A 09 1L6606B3 1L607 A 10 1L6606C3 1L607 A 11 1L6606D3 1L607 A 12 1L6606E3 1L607 A 13 1L6606F3 1L607 A 14 1L663JA1 1L607 A 15 1L553JB1 1L507 A 16 1L553JA1 1L507 A 17 1L443JB1 1L406 A 18 1L443JA1 1L406 A 19 1L333JA1 1L306 A 20 1L223JA1 1L204 A 21 1L113JA1 1L109 A 22 1L1102R3 1L109 A 23 1L1102P3 1L109 A 24 1L1102N3 1L109 A 25 1L1102M3 1L105 A 26 1L1102L3 1L105 A 27 1L1102K3 1L105 A 28 1L1102J3 1L105 A 29 1L1102H3 1L105 A 30 1L1102G3 1L105 A 31 1L1102F3 1L101 A 31 1L1102F3 1L113 A 32 1M1100A5 1M1? A 33 1M11H1A5 1M1? A 34 1M1101A6 1M1? A 35 1M1101B6 1M1? A 36 1M1101C6 1M1? A 37 1M1101D6 1M1? A 38 1G1100A6 1G1GJ A 39 9J1109A1 9J11J A 40 9J11Z1A1 9J11J A 41 9J22Z1A1 9J22J A 42 9J2201A1 9J22J A 43 9J2201B1 9J22J | 1.5
9 | KSC | 9KSCC1039 | IN | IN | OUT | NO | 9 | 1.5 | NA | PVC | PVC | 1000V dc | FDR, TDR and V&T | 4RO (FDR & TDR) and 2RO (V&T) | NO | ALSTHOM | EMS | 44 | 65 | 65 | 9KSC001BN | 6LKI002UB | A 01 9L6613B1 9L650 A 01 9L6613B1 9L650 A 02 9L6613A1 9L650 A 03 9L6607B1 9L650 A 04 9L6607A1 9L650 A 05 9L6601C2 9L608 A 05 9L6601C2 9L650 A 06 9L6601B2 9L608 A 07 9L6601A2 9L608 A 08 1L6606A3 1L607 A 09 1L6606B3 1L607 A 10 1L6606C3 1L607 A 11 1L6606D3 1L607 A 12 1L665JA4 1L607 A 13 1L555JA4 1L507 A 14 1L5510A1 1L507 A 15 1L5510B1 1L507 A 16 1L5510C1 1L507 A 17 1L5510D1 1L507 A 18 1L5510E1 1L507 A 19 1L5510F1 1L507 A 20 1L5506D1 1L507 A 21 1L5506C1 1L507 A 22 1L5506B1 1L507 A 23 1L5506A1 1L507 A 24 1L5549G1 1L507 A 25 9L5513A1 9L511 A 26 9L5513B1 9L511 | 1.5
9 | KSC | 9KSCC1040 | IN | IN | OUT | NO | 19 | 1.5 | NA | PVC | PVC | 1000V dc | FDR, TDR and V&T | 4RO (FDR & TDR) and 2RO (V&T) | NO | ALSTHOM | EMS | 38 | 50 | 50 | 9KSC001BN | 6SSX003UB | A 01 9L6613B2 9L650 A 01 9L6613B2 9L650 A 02 9L6613C2 9L650 A 03 9L6613D2 9L650 A 04 9L6617B2 9L650 A 05 9L6617A2 9L608 A 06 9L66JUA3 9L608 A 07 2L55JUA3 2L547 A 08 2L5500P1 2L547 A 09 2L5500R1 2L547 A 10 2L5500S1 2L547 A 11 2L5523A2 2L547 A 12 2L5523B2 2L547 A 13 2L5523C2 2L547 A 14 2L5523D2 2L547 A 15 2L5523E2 2L547 A 16 2L5523F2 2L547 A 17 2L5523G2 2L547 A 18 9L5509A2 9L511 A 19 9L5509B2 9L511 | 1.5
9 | KSC | 9KSCC1041 | IN | IN | OUT | NO | 3 | 1.5 | NA | PVC | PVC | 1000V dc | FDR, TDR and V&T | 4RO (FDR & TDR) and 2RO (V&T) | NO | ALSTHOM | EMS | 40 | 60 | 60 | 9KSC001BN | 9LGI006UB | A 01 9L6613C2 9L650 A 01 9L6613C2 9L650 A 02 9L6613D2 9L650 A 03 9L6617B2 9L650 A 04 9L6617A2 9L608 A 05 9L66JUA3 9L608 A 06 2L55JUA3 2L547 A 07 2L5500P1 2L547 A 08 2L5500R1 2L547 A 09 2L5500S1 2L547 A 10 2L5523A2 2L547 A 11 2L5523B2 2L547 A 12 2L5523C2 2L547 A 13 2L5523D2 2L547 A 14 2L5523E2 2L547 A 15 2L5523F2 2L547 A 16 2L5523G2 2L547 A 17 9L5509A2 9L511 A 18 9L5509B2 9L511 A 19 9L5509C2 9L511 A 20 9L5509D2 9L511 A 21 9L5503C2 9L511 A 22 9L5503D2 9L511 | 1.5
9 | KSC | 9KSCC1080 | IN | IN | OUT | NO | 7 | 1.5 | A | PVC | PVC | 1000V dc | FDR, TDR and V&T | 4RO (FDR & TDR) and 2RO (V&T) | NO | ALSTHOM | EMS | 9 | 9 | 9 | 9LNF001BN | 9LNF001DL | A 01 9N2222A3 9N2C47 A 01 9N2222A3 9N2C47 | 1.5
9 | KSC | 9KSCC1081 | IN | IN | OUT | NO | 3 | 1.5 | A | PVC | PVC | 1000V dc | FDR, TDR and V&T | 4RO (FDR & TDR) and 2RO (V&T) | NO | ALSTHOM | EMS | 21 | 25 | 25 | 9LNF001BN | 9LKI0305 | A 01 9N2222A3 9N2C47 A 01 9N2222A3 9N2C47 A 02 9N2222B3 9N2C47 A 03 9N2222C3 9N2C45 A 04 9N2222D3 9N2C45 A 05 9N2222E3 9N2C45 A 06 9N2222F3 9N2C45 A 07 9N2222G3 9N2C45 A 08 9N2222H3 9N2C45 | 1.5
9 | KSC | 9KSCC1082 | IN | IN | OUT | NO | 3 | 1.5 | A | PVC | PVC | 1000V dc | FDR, TDR and V&T | 4RO (FDR & TDR) and 2RO (V&T) | NO | ALSTHOM | EMS | 59 | 60 | 60 | 9LNF001BN | 9LBG0253 | A 01 9N2222A3 9N2C47 A 01 9N2222A3 9N2C47 A 02 9N2256A2 9N2C70 A 03 9N2200B3 9N2A34 A 03 9N2200B3 9N2C34 A 04 9N2219A2 9N2A34 A 04 9N2219A2 9N2B34 A 05 9N2201B3 9N2B34 A 06 9N2201A3 9N2B34 A 07 9N22B4A2 9N2B34 A 08 9N33B4A2 9N395 A 09 9N3344C1 9N395 A 10 9N3344B1 9N395 A 11 9N3344A1 9N395 A 12 9L3384A1 9L312 A 13 9L3384B1 9L310 A 14 9L33LFA1 9L310 A 15 9L44LFA1 9L410 A 16 9L4404T1 9L410 A 17 9L4404S1 9L407 A 17 9L4404S1 9L410 A 18 9L4443L1 9L410 | 1.5
9 | KSC | 9KSCC1083 | IN | IN | OUT | NO | 3 | 1.5 | NA | PVC | PVC | 1000V dc | FDR, TDR and V&T | 4RO (FDR & TDR) and 2RO (V&T) | NO | ALSTHOM | EMS | 14 | 17 | 20 | 9LBG001BN | 9LKK0506 | A 01 9L4443L1 9L410 A 01 9L4443L1 9L410 A 02 9L4443K1 9L410 A 03 9L4443J1 9L410 A 04 9L4443H1 9L410 | 1.5
9 | KSC | 9KSCC1084 | IN | IN | OUT | NO | 3 | 1.5 | A | PVC | PVC | 1000V dc | FDR, TDR and V&T | 4RO (FDR & TDR) and 2RO (V&T) | NO | ALSTHOM | EMS | 71 | 78 | 78 | 9LBG001BN | 9LKI0307 | A 01 9L4443L1 9L410 A 01 9L4443L1 9L410 A 02 9L4404S1 9L407 A 02 9L4404S1 9L410 A 03 9L4404T1 9L410 A 04 9L44LFA1 9L410 A 05 9L33LFA1 9L310 A 06 9L3384B1 9L310 A 07 9L3384A1 9L312 A 08 9N3344A1 9N395 A 09 9N3344B1 9N395 A 10 9N3344C1 9N395 A 11 9N33B4A2 9N395 A 12 9N22B4A2 9N2B34 A 13 9N2201A3 9N2B34 A 14 9N2201B3 9N2B34 A 15 9N2219A2 9N2A34 A 15 9N2219A2 9N2B34 A 16 9N2200B3 9N2A34 A 16 9N2200B3 9N2C34 A 17 9N2200C3 9N2C34 A 18 9N2222B3 9N2C47 A 19 9N2222C3 9N2C45 A 20 9N2222D3 9N2C45 A 21 9N2222E3 9N2C45 A 22 9N2222F3 9N2C45 A 23 9N2222G3 9N2C45 A 24 9N2222H3 9N2C45 | 1.5
9 | KSC | 9KSCC1085 | IN | IN | OUT | NO | 3 | 1.5 | A | PVC | PVC | 1000V dc | FDR, TDR and V&T | 4RO (FDR & TDR) and 2RO (V&T) | NO | ALSTHOM | EMS | 31 | 40 | 40 | 9LBK001BN | 9LLV0202 | A 01 9D0001A1 9D082 A 01 9D0001A1 9D082 A 01 9D0001A1 9D083 A 02 9D00H1A1 9D083 A 03 9D11H1A1 9D181 A 04 9D1184B2 9D181 A 05 9D1181E2 9D181 A 06 9D1181D2 9D181 A 07 9D1181C2 9D181 A 08 9D1181B2 9D181 | 1.5
9 | KSC | 9KSCC1086 | IN | IN | OUT | NO | 3 | 1.5 | NA | PVC | PVC | 1000V dc | FDR, TDR and V&T | 4RO (FDR & TDR) and 2RO (V&T) | NO | ALSTHOM | EMS | 23 | 23 | 31 | 9LCD001BN | 9LKK0505 | A 01 9L4486A1 9L410 A 01 9L4486A1 9L410 A 02 9L4486B1 9L410 A 03 9L4404S2 9L407 A 03 9L4404S2 9L410 A 04 9L4443L1 9L410 A 05 9L4443K1 9L410 A 06 9L4443J1 9L410 A 07 9L4443H1 9L410 | 1.5
9 | KSC | 9KSCC1087 | IN | IN | OUT | NO | 3 | 1.5 | A | PVC | PVC | 1000V dc | FDR, TDR and V&T | 4RO (FDR & TDR) and 2RO (V&T) | NO | ALSTHOM | EMS | 76 | 83 | 83 | 9LCD001BN | 9LKI0306 | A 01 9L4486A1 9L410 A 01 9L4486A1 9L410 A 02 9L4486B1 9L410 A 03 9L4404S1 9L407 A 03 9L4404S1 9L410 A 04 9L4404T1 9L410 A 05 9L44LFA1 9L410 A 06 9L33LFA1 9L310 A 07 9L3384B1 9L310 A 08 9L3384A1 9L312 A 09 9N3344A1 9N395 A 10 9N3344B1 9N395 A 11 9N3344C1 9N395 A 12 9N33B4A2 9N395 A 13 9N22B4A2 9N2B34 A 14 9N2201A3 9N2B34 A 15 9N2201B3 9N2B34 A 16 9N2219A2 9N2A34 A 16 9N2219A2 9N2B34 A 17 9N2200B3 9N2A34 A 17 9N2200B3 9N2C34 A 18 9N2200C3 9N2C34 A 19 9N2222B3 9N2C47 A 20 9N2222C3 9N2C45 A 21 9N2222D3 9N2C45 A 22 9N2222E3 9N2C45 A 23 9N2222F3 9N2C45 A 24 9N2222G3 9N2C45 A 25 9N2222H3 9N2C45 | 1.5
9 | KSC | 9KSCC1088 | IN | IN | OUT | NO | 3 | 1.5 | NA | PVC | PVC | 1000V dc | FDR, TDR and V&T | 4RO (FDR & TDR) and 2RO (V&T) | NO | ALSTHOM | EMS | 6 | 17 | 17 | 9LCE001BN | 9LKN0609 | A 01 9Y2201G2 9Y20Y A 01 9Y2201G2 9Y20Y A 02 9Y2208A2 9Y20Y A 03 9Y2204D2 9Y20Y A 04 9Y2204C2 9Y20Y | 1.5
9 | KSC | 9KSCC1089 | IN | IN | OUT | NO | 3 | 1.5 | A | PVC | PVC | 1000V dc | FDR, TDR and V&T | 4RO (FDR & TDR) and 2RO (V&T) | NO | ALSTHOM | EMS | 29 | 33 | 33 | 9LCG001BN | 9LLV0203 | A 01 9D0001A1 9D082 A 01 9D0001A1 9D082 A 01 9D0001A1 9D083 A 02 9D00H1A1 9D083 A 03 9D11H1A1 9D181 A 04 9D1184B2 9D181 A 05 9D1181E2 9D181 A 06 9D1181D2 9D181 A 07 9D1181C2 9D181 A 08 9D1181B2 9D181 | 1.5
9 | KSC | 9KSCC1090 | IN | IN | OUT | NO | 3 | 1.5 | NA | PVC | PVC | 1000V dc | FDR, TDR and V&T | 4RO (FDR & TDR) and 2RO (V&T) | NO | ALSTHOM | EMS | 5 | 22 | 22 | 9LBH001BN | 9LKN0211 | A 01 9Y2201E2 9Y20Y A 01 9Y2201E2 9Y20Y A 02 9Y2207A2 9Y20Y A 03 9Y2204B2 9Y20Y | 1.5
9 | KSC | 9KSCC1091 | IN | IN | OUT | NO | 7 | 1.5 | A | PVC | PVC | 1000V dc | FDR, TDR and V&T | 4RO (FDR & TDR) and 2RO (V&T) | NO | ALSTHOM | EMS | 2 | 10 | 10 | 9LNG001BN | 9LNG001DL | A 01 9Y2201D2 9Y20Y A 01 9Y2201D2 9Y20Y A 02 9Y2201C2 9Y20Y | 1.5
9 | KSC | 9KSCC1092 | IN | IN | OUT | NO | 3 | 1.5 | A | PVC | PVC | 1000V dc | FDR, TDR and V&T | 4RO (FDR & TDR) and 2RO (V&T) | NO | ALSTHOM | EMS | 4 | 19 | 19 | 9LNG001BN | 9LKN0406 | A 01 9Y2201D2 9Y20Y A 01 9Y2201D2 9Y20Y A 02 9Y2207A2 9Y20Y A 03 9Y2204C2 9Y20Y | 1.5
9 | KSC | 9KSCC1093 | IN | IN | OUT | NO | 3 | 1.5 | A | PVC | PVC | 1000V dc | FDR, TDR and V&T | 4RO (FDR & TDR) and 2RO (V&T) | NO | ALSTHOM | EMS | 4 | 11 | 11 | 9LNG001BN | 9LBH0241 | A 01 9Y2201D2 9Y20Y A 01 9Y2201D2 9Y20Y A 02 9Y2201E2 9Y20Y | 1.5
9 | KSC | 9KSCC1094 | IN | IN | OUT | NO | 3 | 1.5 | A | PVC | PVC | 1000V dc | FDR, TDR and V&T | 4RO (FDR & TDR) and 2RO (V&T) | NO | ALSTHOM | EMS | 8 | 19 | 19 | 9LCH001BN | 9LKP0502 | A 01 9H2203D4 9H2? A 01 9H2203D4 9H2? A 02 9H2200G3 9H2? A 03 9H2200F3 9H2? A 04 9H2200E3 9H2? | 1.5
9 | KSC | 9KSCC1095 | IN | IN | OUT | NO | 7 | 1.5 | A | PVC | PVC | 1000V dc | FDR, TDR and V&T | 4RO (FDR & TDR) and 2RO (V&T) | NO | ALSTHOM | EMS | 2 | 11 | 11 | 9LNH001BN | 9LNH001DL | A 01 9H2203G4 9H2? A 01 9H2203G4 9H2? A 02 9H2203H3 9H2? | 1.5
9 | KSC | 9KSCC1096 | IN | IN | OUT | NO | 3 | 1.5 | A | PVC | PVC | 1000V dc | FDR, TDR and V&T | 4RO (FDR & TDR) and 2RO (V&T) | NO | ALSTHOM | EMS | 10 | 22 | 22 | 9LNH001BN | 9LKP0503 | A 01 9H2203G4 9H2? A 01 9H2203G4 9H2? A 02 9H2203F4 9H2? A 03 9H2203E4 9H2? A 04 9H2200G3 9H2? A 05 9H2200F3 9H2? A 06 9H2200E3 9H2? | 1.5
9 | KSC | 9KSCC1097 | IN | IN | OUT | NO | 3 | 1.5 | A | PVC | PVC | 1000V dc | FDR, TDR and V&T | 4RO (FDR & TDR) and 2RO (V&T) | NO | ALSTHOM | EMS | 3 | 13 | 13 | 9LNH001BN | 9LBL0241 | A 01 9H2203G4 9H2? A 01 9H2203G4 9H2? A 02 9H2203F4 9H2? A 03 9H2203E4 9H2? | 1.5
9 | KSC | 9KSCC1098 | IN | IN | OUT | NO | 3 | 1.5 | A | PVC | PVC | 1000V dc | FDR, TDR and V&T | 4RO (FDR & TDR) and 2RO (V&T) | NO | ALSTHOM | EMS | 8 | 19 | 19 | 9LBL001BN | 9LKP0501 | A 01 9H2203E4 9H2? A 01 9H2203E4 9H2? A 02 9H2200G3 9H2? A 03 9H2200F3 9H2? A 04 9H2200E3 9H2? | 1.5
9 | KSC | 9KSCC1101 | IN | IN | OUT | NO | 4 | 1.5 | NA | PVC | PVC | 1000V dc | FDR, TDR and V&T | 4RO (FDR & TDR) and 2RO (V&T) | NO | ALSTHOM | EMS | 20 | 4 | 2 | 1LCC024UD | 1KSC012BN | IND (SITE RUN) | 1.5
9 | KSC | 9KSCC1102 | IN | IN | OUT | NO | 12 | 1.5 | NA | PVC | PVC | 1000V dc | FDR, TDR and V&T | 4RO (FDR & TDR) and 2RO (V&T) | NO | ALSTHOM | EMS | 77 | 86 | 86 | 1KSC012BN | 9RRI501UB | A 01 1L6628G4 1L609 A 01 1L6628G4 1L609 A 02 1L6628H4 1L609 A 03 1L6628J4 1L609 A 04 1L6628K4 1L609 A 05 1L6628L4 1L609 A 06 1L6614D2 1L609 A 07 1L6614C2 1L609 A 08 1L6614B2 1L609 A 09 1L6614A2 1L607 A 10 1L6612K3 1L607 A 11 1L6612J3 1L607 A 12 1L6612H3 1L607 A 13 1L6618A1 1L607 A 14 1L66KEA3 1L607 A 15 1L55KEB3 1L507 A 16 1L55KEA3 1L507 A 17 1L44KEA3 1L406 A 18 1L4426C1 1L406 A 19 1L4426B1 1L406 A 20 1L4426A1 1L406 A 21 1L4404N1 1L406 A 22 1L4404P1 1L406 A 23 1L4404R1 1L406 A 24 9L4404S1 9L407 A 24 9L4404S1 9L410 A 25 9L4404S2 9L407 A 25 9L4404S2 9L410 A 26 9L4404T2 9L410 A 27 9L44LPA2 9L410 A 28 9L55LPA2 9L511 A 29 9L5507F1 9L511 A 30 9L5507G1 9L511 A 31 9L5507H1 9L511 A 32 9L5507J1 9L511 A 33 9L5507K1 9L511 A 34 9L5507L1 9L511 A 35 9L5507M1 9L511 A 36 9L5517G1 9L511 A 37 9L5517F1 9L511 A 38 9L5517E1 9L511 A 39 9L5517D1 9L511 | 1.5
9 | KSC | 9KSCC1103 | IN | IN | OUT | NO | 12 | 1.5 | NA | PVC | PVC | 1000V dc | FDR, TDR and V&T | 4RO (FDR & TDR) and 2RO (V&T) | NO | ALSTHOM | EMS | 46 | 50 | 50 | 2KSC012BN | 9RRI503UB | A 01 2L6604F1 2L649 A 01 2L6604F1 2L649 A 02 2L6604E1 2L649 A 03 2L6624B1 2L649 A 04 2L6624A1 2L647 A 04 2L6624A1 2L649 A 05 2L6621F1 2L647 A 06 2L66KGA1 2L647 A 07 2L55KGA1 2L547 A 08 2L5515G1 2L547 A 09 2L5507J1 2L547 A 10 2L5507K1 2L547 A 11 2L5507L1 2L547 A 12 2L5507M1 2L547 A 13 2L5507N1 2L547 A 14 2L5507P1 2L547 A 15 2L5507R1 2L547 A 16 2L5507S1 2L547 A 17 2L5507T1 2L547 A 18 2L5507U1 2L547 A 19 9L5511A2 9L511 A 20 9L5511B2 9L511 A 21 9L5511C2 9L511 A 22 9L5503E2 9L511 A 23 9L5503F2 9L511 A 24 9L5503G2 9L511 A 25 9L5503H2 9L511 A 26 9L5503J2 9L511 A 27 9L5503K2 9L511 A 28 9L5503L2 9L511 A 29 9L5503M2 9L511 | 1.5
9 | KSC | 9KSCC1104 | IN | IN | OUT | NO | 4 | 1.5 | NA | PVC | PVC | 1000V dc | FDR, TDR and V&T | 4RO (FDR & TDR) and 2RO (V&T) | NO | ALSTHOM | EMS | 20 | 9 | 8 | 1LCC015UD | 1KSC007BN | IND (SITE RUN) | 1.5
9 | KSC | 9KSCC1105 | IN | IN | OUT | NO | 7 | 1.5 | NA | PVC | PVC | 1000V dc | FDR, TDR and V&T | 4RO (FDR & TDR) and 2RO (V&T) | NO | ALSTHOM | EMS | 83 | 95 | 95 | 1KSC007BN | 9ASG809UB | A 01 1L6628E4 1L609 A 01 1L6628E4 1L609 A 02 1L6628D4 1L609 A 03 1L6628C4 1L609 A 04 1L6628B4 1L609 A 05 1L6628A4 1L609 A 06 1L6611M2 1L609 A 07 1L6611L2 1L609 A 08 1L6611K2 1L609 A 09 1L6611J2 1L607 A 10 1L6611H2 1L607 A 11 1L6611G2 1L607 A 12 1L6600A1 1L607 A 13 1L6606B3 1L607 A 14 1L6606C3 1L607 A 15 1L6606D3 1L607 A 16 1L6606E3 1L607 A 17 1L6606F3 1L607 A 18 1L6606G3 1L607 A 19 1L6606H3 1L607 A 20 1L66JZA3 1L607 A 21 1L55JZB3 1L507 A 22 1L55JZA3 1L507 A 23 1L44JZA3 1L406 A 24 1L4404M4 1L406 A 25 1L4404N4 1L406 A 26 1L4404N1 1L406 A 27 1L4404P1 1L406 A 28 1L4404R1 1L406 A 29 9L4404S1 9L407 A 29 9L4404S1 9L410 A 30 9L4404S2 9L407 A 30 9L4404S2 9L410 A 31 9L4404T2 9L410 A 32 9L44LFB1 9L410 A 33 9L55LFA1 9L511 A 34 9L5507F1 9L511 A 35 9L5507G1 9L511 A 36 9L5507H1 9L511 A 37 9L5507J1 9L511 A 38 9L5507K1 9L511 A 39 9L5507L1 9L511 A 40 9L5507M1 9L511 A 41 9L5517G1 9L511 A 42 9L5517F1 9L511 A 43 9L5517E1 9L511 A 44 9L5517D1 9L511 | 1.5
9 | KSC | 9KSCC1106 | IN | IN | OUT | NO | 7 | 1.5 | NA | PVC | PVC | 1000V dc | FDR, TDR and V&T | 4RO (FDR & TDR) and 2RO (V&T) | NO | ALSTHOM | EMS | 44 | 54 | 54 | 2KSC007BN | 9ASG809UB | A 01 2L6604D1 2L649 A 01 2L6604D1 2L649 A 02 2L6624B1 2L649 A 03 2L6624A1 2L647 A 03 2L6624A1 2L649 A 04 2L6621F1 2L647 A 05 2L66KGA1 2L647 A 06 2L55KGA1 2L547 A 07 2L5515G1 2L547 A 08 2L5507J1 2L547 A 09 2L5507K1 2L547 A 10 2L5507L1 2L547 A 11 2L5507M1 2L547 A 12 2L5507N1 2L547 A 13 2L5507P1 2L547 A 14 2L5507R1 2L547 A 15 2L5507S1 2L547 A 16 2L5507T1 2L547 A 17 2L5507U1 2L547 A 18 9L5511A2 9L511 A 19 9L5511B2 9L511 A 20 9L5511C2 9L511 A 21 9L5503E2 9L511 A 22 9L5503F2 9L511 A 23 9L5503G2 9L511 A 24 9L5503H2 9L511 A 25 9L5503J2 9L511 A 26 9L5503K2 9L511 A 27 9L5503L2 9L511 A 28 9L5503M2 9L511 | 1.5
9 | KSN | 9KSNC0001 | IN | IN | OUT | NO | 2 | 1.5 | A | PVC | PVC | 1000V dc | FDR, TDR and V&T | 4RO (FDR & TDR) and 2RO (V&T) | NO | ALSTHOM | EMS | 171 | 172 | 180 | 9KSNB08AR | 9KSAP02AR | A 01 9N2236A3 9N2D46 A 01 9N2236A3 9N2D46 A 02 9N2236B3 9N2D46 A 03 9N2236C3 9N2D46 A 04 9N2236D3 9N2D46 A 05 9N2236E3 9N2D46 A 06 9N2236F3 9N2D46 A 07 9N2236G3 9N2D46 A 08 9N2236H3 9N2D46 A 09 9N2236J3 9N2D46 A 10 9N2236K3 9N2D46 A 11 9N2236L3 9N2D46 A 12 9N2236M3 9N2D46 A 13 9N2236N3 9N2D46 A 14 9N2236P3 9N2D46 A 15 9N2234F3 9N2D46 A 16 9N229DA3 9N2D36 A 17 9N2207A3 9N2D36 A 18 9N2207B3 9N2D36 A 19 9N2207C3 9N2D36 A 20 9N2207D3 9N2D09 A 21 9N226DA1 9N2D09 A 22 9N336DA1 9N3D09 A 23 9N3336A1 9N3D09 A 24 9N3336B1 9N3D51 A 25 9N33D7A1 9N3D08 A 26 9N3332E3 9N3C02 A 26 9N3332E3 9N3D08 A 27 9N3332D3 9N3C02 A 28 9N3332C3 9N3C02 A 29 9N3332B3 9N3C02 A 30 9N3332A3 9N3C02 A 31 1N33C2A2 1N3C14 A 32 1N3303A2 1N3C14 A 33 1N3303B2 1N3C14 A 34 9N3318A1 9N3C70 A 35 9N3318B1 9N3C70 A 35 9N3318B1 9N3C79 A 36 9N33A5A1 9N3A17 A 37 9N3331A2 9N3A17 A 37 9N3331A2 9N3B27 A 38 9N3330B3 9N3A81 A 38 9N3330B3 9N3B27 A 39 9N3330A3 9N3A81 A 40 9N33A2B2 9N3A81 A 41 9N33A2A2 9N3A81 A 42 9N3342A3 9N395 A 43 9N33A9A1 9N395 A 44 9N3340B5 9N395 A 45 9N3340A5 9N395 A 46 9L3382A2 9L312 A 47 9L33LAA1 9L312 A 48 9L44LAA1 9L411 A 49 9L44LAB1 9L411 A 50 9L55LAA1 9L511 A 51 9L5517G1 9L511 A 52 9L5517F1 9L511 A 53 9L5505M1 9L511 | 1.5
9 | KSN | 9KSNC0010 | IN | IN | OUT | NO | 4 | 4.5 | A | PVC | PVC | 1000V dc | FDR, TDR and V&T | 4RO (FDR & TDR) and 2RO (V&T) | NO | ALSTHOM | EMS |  |  |  | 9TEU748UB | 9TEU008BN |  | 4 x 4.5 Armoured | [5 empty] | not in pericles
9 | KSN | 9KSNC0012 | IN | IN | OUT | NO | 4 | 1.5 | A | PVC | PVC | 1000V dc | FDR, TDR and V&T | 4RO (FDR & TDR) and 2RO (V&T) | NO | ALSTHOM | EMS |  |  |  | 9TEU548UB | 9TEU008BN |  | 4 x 1.5 Armoured | [5 empty] | not in pericles
9 | KSN | 9KSNC0400 | IN | IN | OUT | NO | 3 | 1.5 | NA | PVC | PVC | 1000V dc | FDR, TDR and V&T | 4RO (FDR & TDR) and 2RO (V&T) | NO | ALSTHOM | EMS | 23 | 0 | 23 | 9KSN008BN | 9TEU517UB | A 01 9N22D5A1 9N2D46 A 01 9N22D5A1 9N2D46 A 02 9N2245A1 9N2D46 A 03 9N2245B1 9N2D46 A 04 9N2245C1 9N2D46 A 05 9N2245D1 9N2D46 A 06 9N2245E1 9N2D46 A 07 9N2245F1 9N2D46 A 08 9N2240K1 9N2D46 A 09 9N2240J1 9N2D46 A 10 9N2240H1 9N2D46 A 11 9N2240G1 9N2D46 A 12 9N2240F1 9N2D46 | 1.5
9 | KSN | 9KSNC0401 | IN | IN | OUT | NO | 37 | 1.5 | NA | PVC | PVC | 1000V dc | FDR, TDR and V&T | 4RO (FDR & TDR) and 2RO (V&T) | NO | ALSTHOM | EMS | 22 | 0 | 22 | 9KSN006BN | 9TEU518UB | A 01 9N22D6A2 9N2D46 A 01 9N22D6A2 9N2D46 A 02 9N2247A1 9N2D46 A 03 9N2247B1 9N2D46 A 04 9N2247C1 9N2D46 A 05 9N2247D1 9N2D46 A 06 9N2247E1 9N2D46 A 07 9N2247F1 9N2D46 A 08 9N2240H1 9N2D46 A 09 9N2240G1 9N2D46 A 10 9N2240F1 9N2D46 | 1.5
9 | KSN | 9KSNC0402 | IN | IN | OUT | NO | 37 | 1.5 | NA | PVC | PVC | 1000V dc | FDR, TDR and V&T | 4RO (FDR & TDR) and 2RO (V&T) | NO | ALSTHOM | EMS | 22 | 0 | 22 | 9KSN007BN | 9TEU518UB | A 01 9N22D6A2 9N2D46 A 01 9N22D6A2 9N2D46 A 02 9N2247A1 9N2D46 A 03 9N2247B1 9N2D46 A 04 9N2247C1 9N2D46 A 05 9N2247D1 9N2D46 A 06 9N2247E1 9N2D46 A 07 9N2247F1 9N2D46 A 08 9N2240H1 9N2D46 A 09 9N2240G1 9N2D46 A 10 9N2240F1 9N2D46 | 1.5
9 | KSN | 9KSNC0403 | IN | IN | OUT | NO | 19 | 1.5 | NA | PVC | PVC | 1000V dc | FDR, TDR and V&T | 4RO (FDR & TDR) and 2RO (V&T) | NO | ALSTHOM | EMS | 21 | 0 | 21 | 9KSN006BN | 9TEU519UB | A 01 9N22D6A2 9N2D46 A 01 9N22D6A2 9N2D46 A 02 9N2247A1 9N2D46 A 03 9N2247B1 9N2D46 A 04 9N2247C1 9N2D46 A 05 9N2247D1 9N2D46 A 06 9N2247E1 9N2D46 A 07 9N2247F1 9N2D46 A 08 9N2240H1 9N2D46 A 09 9N2240G1 9N2D46 A 10 9N2240F1 9N2D46 | 1.5
9 | KSN | 9KSNC0404 | IN | IN | OUT | NO | 19 | 1.5 | NA | PVC | PVC | 1000V dc | FDR, TDR and V&T | 4RO (FDR & TDR) and 2RO (V&T) | NO | ALSTHOM | EMS | 21 | 0 | 21 | 9KSN007BN | 9TEU519UB | A 01 9N22D6A2 9N2D46 A 01 9N22D6A2 9N2D46 A 02 9N2247A1 9N2D46 A 03 9N2247B1 9N2D46 A 04 9N2247C1 9N2D46 A 05 9N2247D1 9N2D46 A 06 9N2247E1 9N2D46 A 07 9N2247F1 9N2D46 A 08 9N2240H1 9N2D46 A 09 9N2240G1 9N2D46 A 10 9N2240F1 9N2D46 | 1.5
9 | KSN | 9KSNC0405 | IN | IN | OUT | NO | 19 | 1.5 | NA | PVC | PVC | 1000V dc | FDR, TDR and V&T | 4RO (FDR & TDR) and 2RO (V&T) | NO | ALSTHOM | EMS | 23 | 0 | 23 | 9KSN008BN | 9TEU520UB | A 01 9N22D5A1 9N2D46 A 01 9N22D5A1 9N2D46 A 02 9N2245A1 9N2D46 A 03 9N2245B1 9N2D46 A 04 9N2245C1 9N2D46 A 05 9N2245D1 9N2D46 A 06 9N2245E1 9N2D46 A 07 9N2245F1 9N2D46 A 08 9N2240K1 9N2D46 A 09 9N2240J1 9N2D46 A 10 9N2240H1 9N2D46 A 11 9N2240G1 9N2D46 A 12 9N2240F1 9N2D46 | 1.5
9 | KSN | 9KSNC0406 | IN | IN | OUT | NO | 9 | 1.5 | NA | PVC | PVC | 1000V dc | FDR, TDR and V&T | 4RO (FDR & TDR) and 2RO (V&T) | NO | ALSTHOM | EMS | 23 | 0 | 23 | 9KSN008BN | 9TEU520UB | A 01 9N22D5A1 9N2D46 A 01 9N22D5A1 9N2D46 A 02 9N2245A1 9N2D46 A 03 9N2245B1 9N2D46 A 04 9N2245C1 9N2D46 A 05 9N2245D1 9N2D46 A 06 9N2245E1 9N2D46 A 07 9N2245F1 9N2D46 A 08 9N2240K1 9N2D46 A 09 9N2240J1 9N2D46 A 10 9N2240H1 9N2D46 A 11 9N2240G1 9N2D46 A 12 9N2240F1 9N2D46 | 1.5
9 | KSN | 9KSNC0407 | IN | IN | OUT | NO | 9 | 1.5 | NA | PVC | PVC | 1000V dc | FDR, TDR and V&T | 4RO (FDR & TDR) and 2RO (V&T) | NO | ALSTHOM | EMS | 21 | 0 | 21 | 9KSN005BN | 9TEU520UB | A 01 9N22D7A1 9N2D46 A 01 9N22D7A1 9N2D46 A 02 9N2249A1 9N2D46 A 03 9N2249B1 9N2D46 A 04 9N2249C1 9N2D46 A 05 9N2249D1 9N2D46 A 06 9N2249E1 9N2D46 A 07 9N2249F1 9N2D46 A 08 9N2240F1 9N2D46 | 1.5
9 | KSN | 9KSNC0408 | IN | IN | OUT | NO | 37 | 1.5 | NA | PVC | PVC | 1000V dc | FDR, TDR and V&T | 4RO (FDR & TDR) and 2RO (V&T) | NO | ALSTHOM | EMS | 23 | 0 | 23 | 9KSN006BN | 9TEU527UB | A 01 9N22D6A2 9N2D46 A 01 9N22D6A2 9N2D46 A 02 9N2247A1 9N2D46 A 03 9N2247B1 9N2D46 A 04 9N2247C1 9N2D46 A 05 9N2247D1 9N2D46 A 06 9N2247E1 9N2D46 A 07 9N2247F1 9N2D46 A 08 9N2240H1 9N2D46 A 09 9N2240G1 9N2D46 A 10 9N2240F1 9N2D46 A 11 9N2240E1 9N2D46 A 12 9N2240D1 9N2D46 | 1.5
9 | KSN | 9KSNC0409 | IN | IN | OUT | NO | 19 | 1.5 | NA | PVC | PVC | 1000V dc | FDR, TDR and V&T | 4RO (FDR & TDR) and 2RO (V&T) | NO | ALSTHOM | EMS | 23 | 0 | 23 | 9KSN007BN | 9TEU527UB | A 01 9N22D6A2 9N2D46 A 01 9N22D6A2 9N2D46 A 02 9N2247A1 9N2D46 A 03 9N2247B1 9N2D46 A 04 9N2247C1 9N2D46 A 05 9N2247D1 9N2D46 A 06 9N2247E1 9N2D46 A 07 9N2247F1 9N2D46 A 08 9N2240H1 9N2D46 A 09 9N2240G1 9N2D46 A 10 9N2240F1 9N2D46 A 11 9N2240E1 9N2D46 A 12 9N2240D1 9N2D46 | 1.5
9 | KSN | 9KSNC0410 | IN | IN | OUT | NO | 37 | 1.5 | NA | PVC | PVC | 1000V dc | FDR, TDR and V&T | 4RO (FDR & TDR) and 2RO (V&T) | NO | ALSTHOM | EMS | 24 | 0 | 24 | 9KSN008BN | 9TEU528UB | A 01 9N22D5A1 9N2D46 A 01 9N22D5A1 9N2D46 A 02 9N2245A1 9N2D46 A 03 9N2245B1 9N2D46 A 04 9N2245C1 9N2D46 A 05 9N2245D1 9N2D46 A 06 9N2245E1 9N2D46 A 07 9N2245F1 9N2D46 A 08 9N2240K1 9N2D46 A 09 9N2240J1 9N2D46 A 10 9N2240H1 9N2D46 A 11 9N2240G1 9N2D46 A 12 9N2240F1 9N2D46 A 13 9N2240E1 9N2D46 A 14 9N2240D1 9N2D46 | 1.5
9 | KSN | 9KSNC0411 | IN | IN | OUT | NO | 9 | 1.5 | NA | PVC | PVC | 1000V dc | FDR, TDR and V&T | 4RO (FDR & TDR) and 2RO (V&T) | NO | ALSTHOM | EMS | 23 | 0 | 23 | 9KSN006BN | 9TEU580UB | A 01 9N22D6A2 9N2D46 A 01 9N22D6A2 9N2D46 A 02 9N2247A1 9N2D46 A 03 9N2247B1 9N2D46 A 04 9N2247C1 9N2D46 A 05 9N2247D1 9N2D46 A 06 9N2247E1 9N2D46 A 07 9N2247F1 9N2D46 A 08 9N2240H1 9N2D46 A 09 9N2240G1 9N2D46 A 10 9N2240F1 9N2D46 A 11 9N2240E1 9N2D46 A 12 9N2240D1 9N2D46 | 1.5
9 | KSN | 9KSNC0412 | IN | IN | OUT | NO | 9 | 1.5 | NA | PVC | PVC | 1000V dc | FDR, TDR and V&T | 4RO (FDR & TDR) and 2RO (V&T) | NO | ALSTHOM | EMS | 23 | 0 | 23 | 9KSN005BN | 9TEU582UB | A 01 9N22D7A2 9N2D46 A 01 9N22D7A2 9N2D46 A 02 9N2249A1 9N2D46 A 03 9N2249B1 9N2D46 A 04 9N2249C1 9N2D46 A 05 9N2249D1 9N2D46 A 06 9N2249E1 9N2D46 A 07 9N2249F1 9N2D46 A 08 9N2240F1 9N2D46 A 09 9N2240E1 9N2D46 A 10 9N2240D1 9N2D46 A 11 9N2240C1 9N2D46 | 1.5
9 | KSN | 9KSNC0413 | IN | IN | OUT | NO | 12 | 1.5 | NA | PVC | PVC | 1000V dc | FDR, TDR and V&T | 4RO (FDR & TDR) and 2RO (V&T) | NO | ALSTHOM | EMS | 24 | 0 | 24 | 9KSN006BN | 9TEU582UB | A 01 9N22D6A2 9N2D46 A 01 9N22D6A2 9N2D46 A 02 9N2247A1 9N2D46 A 03 9N2247B1 9N2D46 A 04 9N2247C1 9N2D46 A 05 9N2247D1 9N2D46 A 06 9N2247E1 9N2D46 A 07 9N2247F1 9N2D46 A 08 9N2240H1 9N2D46 A 09 9N2240G1 9N2D46 A 10 9N2240F1 9N2D46 A 11 9N2240E1 9N2D46 A 12 9N2240D1 9N2D46 A 13 9N2240C1 9N2D46 | 1.5
9 | KSN | 9KSNC0414 | IN | IN | OUT | NO | 7 | 1.5 | A | PVC | PVC | 1000V dc | FDR, TDR and V&T | 4RO (FDR & TDR) and 2RO (V&T) | NO | ALSTHOM | IMS | 28 | 20 | 28 | 9TEU508CR | 9TEU157VP | A 01 9N2200F3 9N2C34 A 01 9N2200F3 9N2C34 A 02 9N2200E3 9N2C34 | 1.5
9 | KSN | 9KSNC0415 | IN | IN | OUT | NO | 7 | 1.5 | A | PVC | PVC | 1000V dc | FDR, TDR and V&T | 4RO (FDR & TDR) and 2RO (V&T) | NO | ALSTHOM | IMS | 28 | 20 | 28 | 9TEU508CR | 9TEU148VP | A 01 9N2200F3 9N2C34 A 01 9N2200F3 9N2C34 A 02 9N2200E3 9N2C34 | 1.5
9 | KSN | 9KSNC0416 | IN | IN | OUT | NO | 7 | 1.5 | A | PVC | PVC | 1000V dc | FDR, TDR and V&T | 4RO (FDR & TDR) and 2RO (V&T) | NO | ALSTHOM | IMS | 28 | 20 | 28 | 9TEU508CR | 9TEU101VP | A 01 9N2200F3 9N2C34 A 01 9N2200F3 9N2C34 A 02 9N2200E3 9N2C34 | 1.5
9 | KSN | 9KSNC0417 | IN | IN | OUT | NO | 7 | 1.5 | A | PVC | PVC | 1000V dc | FDR, TDR and V&T | 4RO (FDR & TDR) and 2RO (V&T) | NO | ALSTHOM | IMS | 28 | 20 | 28 | 9TEU508CR | 9TEU158VP | A 01 9N2200F3 9N2C34 A 01 9N2200F3 9N2C34 A 02 9N2200E3 9N2C34 | 1.5
9 | KSN | 9KSNC0418 | IN | IN | OUT | NO | 7 | 1.5 | A | PVC | PVC | 1000V dc | FDR, TDR and V&T | 4RO (FDR & TDR) and 2RO (V&T) | NO | ALSTHOM | IMS | 28 | 20 | 28 | 9TEU508CR | 9TEU149VP | A 01 9N2200F3 9N2C34 A 01 9N2200F3 9N2C34 A 02 9N2200E3 9N2C34 | 1.5
9 | KSN | 9KSNC0419 | IN | IN | OUT | NO | 7 | 1.5 | A | PVC | PVC | 1000V dc | FDR, TDR and V&T | 4RO (FDR & TDR) and 2RO (V&T) | NO | ALSTHOM | IMS | 28 | 20 | 28 | 9TEU508CR | 9TEU102VP | A 01 9N2200F3 9N2C34 A 01 9N2200F3 9N2C34 A 02 9N2200E3 9N2C34 | 1.5
9 | KSN | 9KSNC0420 | IN | IN | OUT | NO | 7 | 1.5 | A | PVC | PVC | 1000V dc | FDR, TDR and V&T | 4RO (FDR & TDR) and 2RO (V&T) | NO | ALSTHOM | IMS | 28 | 20 | 28 | 9TEU508CR | 9TEU120VP | A 01 9N2200F3 9N2C34 A 01 9N2200F3 9N2C34 A 02 9N2200E3 9N2C34 | 1.5
9 | KSN | 9KSNC0421 | IN | IN | OUT | NO | 7 | 1.5 | A | PVC | PVC | 1000V dc | FDR, TDR and V&T | 4RO (FDR & TDR) and 2RO (V&T) | NO | ALSTHOM | IMS | 28 | 21 | 28 | 9TEU508CR | 9TEU183VP | A 01 9N2200F4 9N2C34 A 01 9N2200F4 9N2C34 A 02 9N2213A3 9N2C32 A 03 9N2213B3 9N2C32 A 04 9N2213C3 9N2C32 | 1.5
9 | KSN | 9KSNC0422 | IN | IN | OUT | NO | 37 | 1.5 | A | PVC | PVC | 1000V dc | FDR, TDR and V&T | 4RO (FDR & TDR) and 2RO (V&T) | NO | ALSTHOM | EMS | 83 | 0 | 83 | 9KSN006BN | 9TEU508CR | A 01 9N22D6A2 9N2D46 A 01 9N22D6A2 9N2D46 A 02 9N2235J1 9N2D46 A 03 9N2235K1 9N2D46 A 04 9N2235L1 9N2D46 A 05 9N2235M1 9N2D46 A 06 9N2234H3 9N2D46 A 07 9N2201G3 9N2D36 A 08 9N2201F3 9N2D36 A 09 9N2201E3 9N2D70 A 10 9N2201D3 9N2D70 A 11 9N2201C3 9N2B34 A 11 9N2201C3 9N2D70 A 12 9N2219A2 9N2A34 A 12 9N2219A2 9N2B34 A 13 9N2200B4 9N2A34 A 13 9N2200B4 9N2C34 A 14 9N2200C4 9N2C34 A 15 9N2200D4 9N2C34 A 16 9N2200E4 9N2C34 A 17 9N2200F4 9N2C34 | 1.5
9 | KSN | 9KSNC0423 | IN | IN | OUT | NO | 7 | 1.5 | A | PVC | PVC | 1000V dc | FDR, TDR and V&T | 4RO (FDR & TDR) and 2RO (V&T) | NO | ALSTHOM | IMS | 28 | 21 | 28 | 9TEU508CR | 9TEU132VR | A 01 9N2200F3 9N2C34 A 01 9N2200F3 9N2C34 A 02 9N2200E3 9N2C34 | 1.5
9 | KSN | 9KSNC0424 | IN | IN | OUT | NO | 7 | 1.5 | A | PVC | PVC | 1000V dc | FDR, TDR and V&T | 4RO (FDR & TDR) and 2RO (V&T) | NO | ALSTHOM | IMS | 28 | 21 | 28 | 9TEU508CR | 9TEU406VR | A 01 9N2200F3 9N2C34 A 01 9N2200F3 9N2C34 A 02 9N2200E3 9N2C34 | 1.5
9 | KSN | 9KSNC0425 | IN | IN | OUT | NO | 7 | 1.5 | A | PVC | PVC | 1000V dc | FDR, TDR and V&T | 4RO (FDR & TDR) and 2RO (V&T) | NO | ALSTHOM | IMS | 28 | 21 | 28 | 9TEU508CR | 9TEU133VR | A 01 9N2200F3 9N2C34 A 01 9N2200F3 9N2C34 A 02 9N2200E3 9N2C34 | 1.5
9 | KSN | 9KSNC0426 | IN | IN | OUT | NO | 7 | 1.5 | A | PVC | PVC | 1000V dc | FDR, TDR and V&T | 4RO (FDR & TDR) and 2RO (V&T) | NO | ALSTHOM | IMS | 28 | 21 | 28 | 9TEU508CR | 9TEU407VR | A 01 9N2200F3 9N2C34 A 01 9N2200F3 9N2C34 A 02 9N2200E3 9N2C34 | 1.5
9 | KSN | 9KSNC0427 | IN | IN | OUT | NO | 19 | 1.5 | A | PVC | PVC | 1000V dc | FDR, TDR and V&T | 4RO (FDR & TDR) and 2RO (V&T) | NO | ALSTHOM | EMS | 85 | 0 | 85 | 9KSN005BN | 9TEU508CR | A 01 9N22D7A2 9N2D46 A 01 9N22D7A2 9N2D46 A 02 9N2235G1 9N2D46 A 03 9N2235H1 9N2D46 A 04 9N2235J1 9N2D46 A 05 9N2235K1 9N2D46 A 06 9N2235L1 9N2D46 A 07 9N2235M1 9N2D46 A 08 9N2234H3 9N2D46 A 09 9N2201G3 9N2D36 A 10 9N2201F3 9N2D36 A 11 9N2201E3 9N2D70 A 12 9N2201D3 9N2D70 A 13 9N2201C3 9N2B34 A 13 9N2201C3 9N2D70 A 14 9N2219A2 9N2A34 A 14 9N2219A2 9N2B34 A 15 9N2200B4 9N2A34 A 15 9N2200B4 9N2C34 A 16 9N2200C4 9N2C34 A 17 9N2200D4 9N2C34 A 18 9N2200E4 9N2C34 A 19 9N2200F4 9N2C34 | 1.5
9 | KSN | 9KSNC0428 | IN | IN | OUT | NO | 7 | 1.5 | A | PVC | PVC | 1000V dc | FDR, TDR and V&T | 4RO (FDR & TDR) and 2RO (V&T) | NO | ALSTHOM | IMS | 28 | 19 | 28 | 9TEU509CR | 9TEU124VE | A 01 9N2200F3 9N2C34 A 01 9N2200F3 9N2C34 A 02 9N2200E3 9N2C34 | 1.5
9 | KSN | 9KSNC0429 | IN | IN | OUT | NO | 7 | 1.5 | A | PVC | PVC | 1000V dc | FDR, TDR and V&T | 4RO (FDR & TDR) and 2RO (V&T) | NO | ALSTHOM | IMS | 28 | 18 | 28 | 9TEU509CR | 9TEU106VE | A 01 9N2200F3 9N2C34 A 01 9N2200F3 9N2C34 A 02 9N2200E3 9N2C34 | 1.5
9 | KSN | 9KSNC0435 | IN | IN | OUT | NO | 7 | 1.5 | A | PVC | PVC | 1000V dc | FDR, TDR and V&T | 4RO (FDR & TDR) and 2RO (V&T) | NO | ALSTHOM | IMS | 28 | 19 | 28 | 9TEU509CR | 9TEU125VE | A 01 9N2200F3 9N2C34 A 01 9N2200F3 9N2C34 A 02 9N2200E3 9N2C34 | 1.5
9 | KSN | 9KSNC0436 | IN | IN | OUT | NO | 7 | 1.5 | A | PVC | PVC | 1000V dc | FDR, TDR and V&T | 4RO (FDR & TDR) and 2RO (V&T) | NO | ALSTHOM | IMS | 28 | 19 | 28 | 9TEU509CR | 9TEU109VE | A 01 9N2200F3 9N2C34 A 01 9N2200F3 9N2C34 A 02 9N2200E3 9N2C34 | 1.5
9 | KSN | 9KSNC0437 | IN | IN | OUT | NO | 7 | 1.5 | A | PVC | PVC | 1000V dc | FDR, TDR and V&T | 4RO (FDR & TDR) and 2RO (V&T) | NO | ALSTHOM | IMS | 28 | 19 | 28 | 9TEU509CR | 9TEU121VE | A 01 9N2200F3 9N2C34 A 01 9N2200F3 9N2C34 A 02 9N2200E3 9N2C34 | 1.5
9 | KSN | 9KSNC0438 | IN | IN | OUT | NO | 7 | 1.5 | A | PVC | PVC | 1000V dc | FDR, TDR and V&T | 4RO (FDR & TDR) and 2RO (V&T) | NO | ALSTHOM | IMS | 25 | 17 | 25 | 9TEU509CR | 9TEU185VE | A 01 9N2200F4 9N2C34 A 01 9N2200F4 9N2C34 A 02 9N2213A3 9N2C32 A 03 9N2213B3 9N2C32 A 04 9N2213C3 9N2C32 | 1.5
9 | KSN | 9KSNC0439 | IN | IN | OUT | NO | 19 | 1.5 | A | PVC | PVC | 1000V dc | FDR, TDR and V&T | 4RO (FDR & TDR) and 2RO (V&T) | NO | ALSTHOM | EMS | 83 | 0 | 83 | 9KSN007BN | 9TEU509CR | A 01 9N22D6A2 9N2D46 A 01 9N22D6A2 9N2D46 A 02 9N2235J1 9N2D46 A 03 9N2235K1 9N2D46 A 04 9N2235L1 9N2D46 A 05 9N2235M1 9N2D46 A 06 9N2234H3 9N2D46 A 07 9N2201G3 9N2D36 A 08 9N2201F3 9N2D36 A 09 9N2201E3 9N2D70 A 10 9N2201D3 9N2D70 A 11 9N2201C3 9N2B34 A 11 9N2201C3 9N2D70 A 12 9N2219A2 9N2A34 A 12 9N2219A2 9N2B34 A 13 9N2200B4 9N2A34 A 13 9N2200B4 9N2C34 A 14 9N2200C4 9N2C34 A 15 9N2200D4 9N2C34 A 16 9N2200E4 9N2C34 A 17 9N2200F4 9N2C34 | 1.5
9 | KSN | 9KSNC0440 | IN | IN | OUT | NO | 12 | 1.5 | A | PVC | PVC | 1000V dc | FDR, TDR and V&T | 4RO (FDR & TDR) and 2RO (V&T) | NO | ALSTHOM | EMS | 83 | 0 | 83 | 9KSN007BN | 9TEU509CR | A 01 9N22D6A2 9N2D46 A 01 9N22D6A2 9N2D46 A 02 9N2235J1 9N2D46 A 03 9N2235K1 9N2D46 A 04 9N2235L1 9N2D46 A 05 9N2235M1 9N2D46 A 06 9N2234H3 9N2D46 A 07 9N2201G3 9N2D36 A 08 9N2201F3 9N2D36 A 09 9N2201E3 9N2D70 A 10 9N2201D3 9N2D70 A 11 9N2201C3 9N2B34 A 11 9N2201C3 9N2D70 A 12 9N2219A2 9N2A34 A 12 9N2219A2 9N2B34 A 13 9N2200B4 9N2A34 A 13 9N2200B4 9N2C34 A 14 9N2200C4 9N2C34 A 15 9N2200D4 9N2C34 A 16 9N2200E4 9N2C34 A 17 9N2200F4 9N2C34 | 1.5
9 | KSN | 9KSNC0441 | IN | IN | OUT | NO | 7 | 1.5 | A | PVC | PVC | 1000V dc | FDR, TDR and V&T | 4RO (FDR & TDR) and 2RO (V&T) | NO | ALSTHOM | IMS | 28 | 21 | 28 | 9TEU509CR | 9TEU134VR | A 01 9N2200F3 9N2C34 A 01 9N2200F3 9N2C34 A 02 9N2200E3 9N2C34 | 1.5
9 | KSN | 9KSNC0442 | IN | IN | OUT | NO | 7 | 1.5 | A | PVC | PVC | 1000V dc | FDR, TDR and V&T | 4RO (FDR & TDR) and 2RO (V&T) | NO | ALSTHOM | IMS | 28 | 21 | 28 | 9TEU509CR | 9TEU140VR | A 01 9N2200F3 9N2C34 A 01 9N2200F3 9N2C34 A 02 9N2200E3 9N2C34 | 1.5
9 | KSN | 9KSNC0443 | IN | IN | OUT | NO | 7 | 1.5 | A | PVC | PVC | 1000V dc | FDR, TDR and V&T | 4RO (FDR & TDR) and 2RO (V&T) | NO | ALSTHOM | IMS | 28 | 21 | 28 | 9TEU509CR | 9TEU135VR | A 01 9N2200F3 9N2C34 A 01 9N2200F3 9N2C34 A 02 9N2200E3 9N2C34 | 1.5
9 | KSN | 9KSNC0444 | IN | IN | OUT | NO | 7 | 1.5 | A | PVC | PVC | 1000V dc | FDR, TDR and V&T | 4RO (FDR & TDR) and 2RO (V&T) | NO | ALSTHOM | IMS | 28 | 21 | 28 | 9TEU509CR | 9TEU141VR | A 01 9N2200F3 9N2C34 A 01 9N2200F3 9N2C34 A 02 9N2200E3 9N2C34 | 1.5
9 | KSN | 9KSNC0445 | IN | IN | OUT | NO | 19 | 1.5 | A | PVC | PVC | 1000V dc | FDR, TDR and V&T | 4RO (FDR & TDR) and 2RO (V&T) | NO | ALSTHOM | EMS | 80 | 0 | 80 | 9KSN005BN | 9TEU509CR | A 01 9N22D7A2 9N2D46 A 01 9N22D7A2 9N2D46 A 02 9N2235G1 9N2D46 A 03 9N2235H1 9N2D46 A 04 9N2235J1 9N2D46 A 05 9N2235K1 9N2D46 A 06 9N2235L1 9N2D46 A 07 9N2235M1 9N2D46 A 08 9N2234H3 9N2D46 A 09 9N2201G3 9N2D36 A 10 9N2201F3 9N2D36 A 11 9N2201E3 9N2D70 A 12 9N2201D3 9N2D70 A 13 9N2201C3 9N2B34 A 13 9N2201C3 9N2D70 A 14 9N2219A2 9N2A34 A 14 9N2219A2 9N2B34 A 15 9N2200B4 9N2A34 A 15 9N2200B4 9N2C34 A 16 9N2200C4 9N2C34 A 17 9N2200D4 9N2C34 A 18 9N2200E4 9N2C34 A 19 9N2200F4 9N2C34 | 1.5
9 | KSN | 9KSNC0446 | IN | IN | OUT | NO | 7 | 1.5 | A | PVC | PVC | 1000V dc | FDR, TDR and V&T | 4RO (FDR & TDR) and 2RO (V&T) | NO | ALSTHOM | IMS | 54 | 0 | 54 | 9TEU510CR | 9TEU189VE | A 01 9N2200F4 9N2C34 A 01 9N2200F4 9N2C34 A 02 9N2200E4 9N2C34 A 03 9N2200D4 9N2C34 A 04 9N2200C4 9N2C34 A 05 9N2200B4 9N2A34 A 05 9N2200B4 9N2C34 A 06 9N2200A4 9N2A34 A 07 9N22A3A3 9N2A34 A 08 9N33A3A3 9N395 A 09 9N3340C5 9N395 A 10 9N33A9A1 9N395 A 11 9N3342A3 9N395 A 12 9N33A2A2 9N3A81 A 13 9N3312A2 9N3A81 | 1.5
9 | KSN | 9KSNC0447 | IN | IN | OUT | NO | 7 | 1.5 | A | PVC | PVC | 1000V dc | FDR, TDR and V&T | 4RO (FDR & TDR) and 2RO (V&T) | NO | ALSTHOM | IMS | 28 | 20 | 28 | 9TEU510CR | 9TEU130VE | A 01 9N2200F4 9N2C34 A 01 9N2200F4 9N2C34 A 02 9N2213A3 9N2C32 A 03 9N2213B3 9N2C32 A 04 9N2213C3 9N2C32 | 1.5
9 | KSN | 9KSNC0448 | IN | IN | OUT | NO | 7 | 1.5 | A | PVC | PVC | 1000V dc | FDR, TDR and V&T | 4RO (FDR & TDR) and 2RO (V&T) | NO | ALSTHOM | IMS | 28 | 20 | 28 | 9TEU510CR | 9TEU193VE | A 01 9N2200F4 9N2C34 A 01 9N2200F4 9N2C34 A 02 9N2213A3 9N2C32 A 03 9N2213B3 9N2C32 A 04 9N2213C3 9N2C32 | 1.5
9 | KSN | 9KSNC0449 | IN | IN | OUT | NO | 4 | 1.5 | A | PVC | PVC | 1000V dc | FDR, TDR and V&T | 4RO (FDR & TDR) and 2RO (V&T) | NO | ALSTHOM | EMS | 78 | 0 | 78 | 9KSN006BN | 9TEU510CR | A 01 9N22D6A2 9N2D46 A 01 9N22D6A2 9N2D46 A 02 9N2235J1 9N2D46 A 03 9N2235K1 9N2D46 A 04 9N2235L1 9N2D46 A 05 9N2235M1 9N2D46 A 06 9N2234H3 9N2D46 A 07 9N2201G3 9N2D36 A 08 9N2201F3 9N2D36 A 09 9N2201E3 9N2D70 A 10 9N2201D3 9N2D70 A 11 9N2201C3 9N2B34 A 11 9N2201C3 9N2D70 A 12 9N2219A2 9N2A34 A 12 9N2219A2 9N2B34 A 13 9N2200B4 9N2A34 A 13 9N2200B4 9N2C34 A 14 9N2200C4 9N2C34 A 15 9N2200D4 9N2C34 A 16 9N2200E4 9N2C34 A 17 9N2200F4 9N2C34 | 1.5
9 | KSN | 9KSNC0450 | IN | IN | OUT | NO | 12 | 1.5 | A | PVC | PVC | 1000V dc | FDR, TDR and V&T | 4RO (FDR & TDR) and 2RO (V&T) | NO | ALSTHOM | EMS | 78 | 0 | 78 | 9KSN007BN | 9TEU510CR | A 01 9N22D6A2 9N2D46 A 01 9N22D6A2 9N2D46 A 02 9N2235J1 9N2D46 A 03 9N2235K1 9N2D46 A 04 9N2235L1 9N2D46 A 05 9N2235M1 9N2D46 A 06 9N2234H3 9N2D46 A 07 9N2201G3 9N2D36 A 08 9N2201F3 9N2D36 A 09 9N2201E3 9N2D70 A 10 9N2201D3 9N2D70 A 11 9N2201C3 9N2B34 A 11 9N2201C3 9N2D70 A 12 9N2219A2 9N2A34 A 12 9N2219A2 9N2B34 A 13 9N2200B4 9N2A34 A 13 9N2200B4 9N2C34 A 14 9N2200C4 9N2C34 A 15 9N2200D4 9N2C34 A 16 9N2200E4 9N2C34 A 17 9N2200F4 9N2C34 | 1.5
9 | KSN | 9KSNC0451 | IN | IN | OUT | NO | 7 | 1.5 | A | PVC | PVC | 1000V dc | FDR, TDR and V&T | 4RO (FDR & TDR) and 2RO (V&T) | NO | ALSTHOM | IMS | 20 | 17 | 20 | 9TEU511CR | 9TEU107VE | IND (SITE RUN) | 1.5
9 | KSN | 9KSNC0452 | IN | IN | OUT | NO | 7 | 1.5 | A | PVC | PVC | 1000V dc | FDR, TDR and V&T | 4RO (FDR & TDR) and 2RO (V&T) | NO | ALSTHOM | IMS | 20 | 13 | 20 | 9TEU511CR | 9TEU110VE | IND (SITE RUN) | 1.5
9 | KSN | 9KSNC0453 | IN | IN | OUT | NO | 7 | 1.5 | A | PVC | PVC | 1000V dc | FDR, TDR and V&T | 4RO (FDR & TDR) and 2RO (V&T) | NO | ALSTHOM | IMS | 20 | 11 | 20 | 9TEU511CR | 9TEU122VE | IND (SITE RUN) | 1.5
9 | KSN | 9KSNC0454 | IN | IN | OUT | NO | 7 | 1.5 | A | PVC | PVC | 1000V dc | FDR, TDR and V&T | 4RO (FDR & TDR) and 2RO (V&T) | NO | ALSTHOM | IMS | 20 | 13 | 20 | 9TEU511CR | 9TEU044VE | A 01 9N3312A2 9N3A81 A 01 9N3312A2 9N3A81 A 02 9N33A1A2 9N3A81 A 03 9N3311A2 9N3A81 | 1.5
9 | KSN | 9KSNC0455 | IN | IN | OUT | NO | 7 | 1.5 | A | PVC | PVC | 1000V dc | FDR, TDR and V&T | 4RO (FDR & TDR) and 2RO (V&T) | NO | ALSTHOM | IMS | 20 | 13 | 20 | 9TEU511CR | 9TEU112VE | A 01 9N3312A2 9N3A81 A 01 9N3312A2 9N3A81 A 02 9N33A1A2 9N3A81 A 03 9N3311A2 9N3A81 | 1.5
9 | KSN | 9KSNC0456 | IN | IN | OUT | NO | 7 | 1.5 | A | PVC | PVC | 1000V dc | FDR, TDR and V&T | 4RO (FDR & TDR) and 2RO (V&T) | NO | ALSTHOM | IMS | 20 | 13 | 20 | 9TEU511CR | 9TEU126VE | A 01 9N3312A2 9N3A81 A 01 9N3312A2 9N3A81 A 02 9N33A1A2 9N3A81 A 03 9N3311A2 9N3A81 | 1.5
9 | KSN | 9KSNC0457 | IN | IN | OUT | NO | 7 | 1.5 | A | PVC | PVC | 1000V dc | FDR, TDR and V&T | 4RO (FDR & TDR) and 2RO (V&T) | NO | ALSTHOM | IMS | 20 | 13 | 20 | 9TEU511CR | 9TEU108VE | A 01 9N3312A2 9N3A81 A 01 9N3312A2 9N3A81 A 02 9N33A1A2 9N3A81 A 03 9N3311A2 9N3A81 | 1.5
9 | KSN | 9KSNC0458 | IN | IN | OUT | NO | 7 | 1.5 | A | PVC | PVC | 1000V dc | FDR, TDR and V&T | 4RO (FDR & TDR) and 2RO (V&T) | NO | ALSTHOM | IMS | 20 | 18 | 20 | 9TEU511CR | 9TEU045VE | A 01 9N3312A2 9N3A81 A 01 9N3312A2 9N3A81 A 02 9N33A1A2 9N3A81 A 03 9N3311A2 9N3A81 | 1.5
9 | KSN | 9KSNC0459 | IN | IN | OUT | NO | 12 | 1.5 | A | PVC | PVC | 1000V dc | FDR, TDR and V&T | 4RO (FDR & TDR) and 2RO (V&T) | NO | ALSTHOM | EMS | 153 | 0 | 153 | 9KSN006BN | 9TEU511CR | A 01 9N22D6A1 9N2D46 A 01 9N22D6A1 9N2D46 A 02 9N2235J1 9N2D46 A 03 9N2235K1 9N2D46 A 04 9N2235L1 9N2D46 A 05 9N2235M1 9N2D46 A 06 9N2235N1 9N2D46 A 07 9N2235P1 9N2D46 A 08 9N2234F2 9N2D46 A 09 9N229DA3 9N2D36 A 10 9N2207A3 9N2D36 A 11 9N2207B3 9N2D36 A 12 9N2207C3 9N2D36 A 13 9N2207D3 9N2D09 A 14 9N226DA1 9N2D09 A 15 9N336DA1 9N3D09 A 16 9N3336A1 9N3D09 A 17 9N3336B1 9N3D51 A 18 9N33D7A1 9N3D08 A 19 9N3332E3 9N3C02 A 19 9N3332E3 9N3D08 A 20 9N3332D3 9N3C02 A 21 9N3332C3 9N3C02 A 22 9N3332B3 9N3C02 A 23 9N3332A3 9N3C02 A 24 1N33C2A2 1N3C14 A 25 1N3303A2 1N3C14 A 26 1N3303B2 1N3C14 A 27 9N3318A1 9N3C70 A 28 9N3318B1 9N3C70 A 28 9N3318B1 9N3C79 A 29 9N33A5A1 9N3A17 A 30 9N3331A2 9N3A17 A 30 9N3331A2 9N3B27 A 31 9N3330B3 9N3A81 A 31 9N3330B3 9N3B27 A 32 9N3330A3 9N3A81 A 33 9N33A2B2 9N3A81 A 34 9N3312A2 9N3A81 | 1.5
9 | KSN | 9KSNC0460 | IN | IN | OUT | NO | 37 | 1.5 | A | PVC | PVC | 1000V dc | FDR, TDR and V&T | 4RO (FDR & TDR) and 2RO (V&T) | NO | ALSTHOM | EMS | 82 | 0 | 82 | 9KSN007BN | 9TEU511CR | A 01 9N22D6A1 9N2D46 A 01 9N22D6A1 9N2D46 A 02 9N2246A1 9N2D46 A 03 9N2246B1 9N2D46 A 04 9N2236K2 9N2D46 A 05 9N2236L2 9N2D46 A 06 9N2236M2 9N2D46 A 07 9N2236N2 9N2D46 A 08 9N2236P2 9N2D46 A 09 9N2234F4 9N2D46 A 10 9N2204F2 9N2D36 A 11 9N2204E2 9N2D36 A 12 9N2204D2 9N2D36 A 13 9N2204C2 9N2D36 A 14 9N2204B2 9N2D70 A 15 9N22D1A2 9N2D70 A 16 2N33D1A2 2N3D77 A 17 2N33D1B2 2N3D77 A 18 2N44D1A2 2N4D77 A 19 2N4403A2 2N4D77 A 20 9N3313H3 9N3B80 A 21 9N3313G3 9N3B80 A 22 9N3313F3 9N3B80 A 23 9N3313E3 9N3B27 A 24 9N3313D3 9N3B27 A 25 9N3313C3 9N3B27 A 26 9N3313B3 9N3A81 A 26 9N3313B3 9N3B27 A 27 9N3313A3 9N3A81 | 1.5
9 | KSN | 9KSNC0461 | IN | IN | OUT | NO | 7 | 1.5 | A | PVC | PVC | 1000V dc | FDR, TDR and V&T | 4RO (FDR & TDR) and 2RO (V&T) | NO | ALSTHOM | IMS | 23 | 18 | 23 | 9TEU511CR | 9TEU113VE | A 01 9N3312A2 9N3A81 A 01 9N3312A2 9N3A81 A 02 9N33A1A2 9N3A81 A 03 9N3311A2 9N3A81 | 1.5
9 | KSN | 9KSNC0462 | IN | IN | OUT | NO | 7 | 1.5 | A | PVC | PVC | 1000V dc | FDR, TDR and V&T | 4RO (FDR & TDR) and 2RO (V&T) | NO | ALSTHOM | IMS | 23 | 18 | 23 | 9TEU511CR | 9TEU127VE | A 01 9N3312A2 9N3A81 A 01 9N3312A2 9N3A81 A 02 9N33A1A2 9N3A81 A 03 9N3311A2 9N3A81 | 1.5
9 | KSN | 9KSNC0463 | IN | IN | OUT | NO | 7 | 1.5 | A | PVC | PVC | 1000V dc | FDR, TDR and V&T | 4RO (FDR & TDR) and 2RO (V&T) | NO | ALSTHOM | IMS | 23 | 18 | 23 | 9TEU511CR | 9TEU111VE | A 01 9N3312A2 9N3A81 A 01 9N3312A2 9N3A81 A 02 9N33A1A2 9N3A81 A 03 9N3311A2 9N3A81 | 1.5
9 | KSN | 9KSNC0464 | IN | IN | OUT | NO | 7 | 1.5 | A | PVC | PVC | 1000V dc | FDR, TDR and V&T | 4RO (FDR & TDR) and 2RO (V&T) | NO | ALSTHOM | IMS | 23 | 17 | 23 | 9TEU511CR | 9TEU123VE | A 01 9N3312A2 9N3A81 A 01 9N3312A2 9N3A81 A 02 9N33A1A2 9N3A81 A 03 9N3311A2 9N3A81 | 1.5
9 | KSN | 9KSNC0465 | IN | IN | OUT | NO | 7 | 1.5 | A | PVC | PVC | 1000V dc | FDR, TDR and V&T | 4RO (FDR & TDR) and 2RO (V&T) | NO | ALSTHOM | IMS | 20 | 13 | 20 | 9TEU512CR | 9TEU117VP | IND (SITE RUN) | 1.5
9 | KSN | 9KSNC0466 | IN | IN | OUT | NO | 7 | 1.5 | A | PVC | PVC | 1000V dc | FDR, TDR and V&T | 4RO (FDR & TDR) and 2RO (V&T) | NO | ALSTHOM | IMS | 20 | 13 | 20 | 9TEU512CR | 9TEU118VP | IND (SITE RUN) | 1.5
9 | KSN | 9KSNC0467 | IN | IN | OUT | NO | 12 | 1.5 | A | PVC | PVC | 1000V dc | FDR, TDR and V&T | 4RO (FDR & TDR) and 2RO (V&T) | NO | ALSTHOM | EMS | 92 | 0 | 92 | 9KSN006BN | 9TEU512CR | A 01 9N2235J1 9N2D46 A 01 9N2235J1 9N2D46 A 02 9N2235K1 9N2D46 A 03 9N2235L1 9N2D46 A 04 9N2235M1 9N2D46 A 05 9N2235N1 9N2D46 A 06 9N2235P1 9N2D46 A 07 9N2234F2 9N2D46 A 08 9N229DA1 9N2D36 A 09 9N2206A3 9N2D36 A 10 9N2206B3 9N2D36 A 11 9N2206C3 9N2D36 A 12 9N2206D3 9N2D36 A 13 9N227DA1 9N2D09 A 14 9N337DA1 9N3D09 A 15 9N3336A2 9N3D09 A 16 9N3336B2 9N3D51 A 17 9N33D7A1 9N3D08 A 18 9N3332E3 9N3C02 A 18 9N3332E3 9N3D08 A 19 9N3332D3 9N3C02 A 20 9N3332C3 9N3C02 A 21 9N3332B3 9N3C02 A 22 9N3332A3 9N3C02 A 23 1N33C2A2 1N3C14 A 24 1N3303A2 1N3C14 | 1.5
9 | KSN | 9KSNC0468 | IN | IN | OUT | NO | 7 | 1.5 | A | PVC | PVC | 1000V dc | FDR, TDR and V&T | 4RO (FDR & TDR) and 2RO (V&T) | NO | ALSTHOM | IMS | 20 | 4 | 20 | 9TEU513CR | 9TEU136VR | IND (SITE RUN) | 1.5
9 | KSN | 9KSNC0469 | IN | IN | OUT | NO | 7 | 1.5 | A | PVC | PVC | 1000V dc | FDR, TDR and V&T | 4RO (FDR & TDR) and 2RO (V&T) | NO | ALSTHOM | IMS | 20 | 4 | 20 | 9TEU513CR | 9TEU142VR | IND (SITE RUN) | 1.5
9 | KSN | 9KSNC0474 | IN | IN | OUT | NO | 7 | 1.5 | A | PVC | PVC | 1000V dc | FDR, TDR and V&T | 4RO (FDR & TDR) and 2RO (V&T) | NO | ALSTHOM | IMS | 69 | 0 | 69 | 9KSN008BN | 9TEU568VE | A 01 9N22D5A2 9N2D46 A 01 9N22D5A2 9N2D46 A 02 9N2235L5 9N2D46 A 03 9N2235M5 9N2D46 A 04 9N2235N5 9N2D46 A 05 9N2235P5 9N2D46 A 06 9N2234F4 9N2D46 A 07 9N2204F2 9N2D36 A 08 9N2204E2 9N2D36 A 09 9N2204D2 9N2D36 A 10 9N2204C2 9N2D36 A 11 9N2204B2 9N2D70 A 12 9N22D1A2 9N2D70 A 13 2N33D1A2 2N3D77 A 14 2N3323A1 2N3D77 A 15 2N3325A1 2N3D70 A 16 2N3303C2 2N3D24 A 17 2N3303B2 2N3D24 A 18 2N3303A2 2N3D24 | 1.5 | [5 empty] | duplicate cable number
9 | KSN | 9KSNC0475 | IN | IN | OUT | NO | 7 | 1.5 | A | PVC | PVC | 1000V dc | FDR, TDR and V&T | 4RO (FDR & TDR) and 2RO (V&T) | NO | ALSTHOM | IMS | 20 | 4 | 20 | 9TEU513CR | 9TEU137VR | IND (SITE RUN) | 1.5
9 | KSN | 9KSNC0476 | IN | IN | OUT | NO | 7 | 1.5 | A | PVC | PVC | 1000V dc | FDR, TDR and V&T | 4RO (FDR & TDR) and 2RO (V&T) | NO | ALSTHOM | IMS | 20 | 5 | 20 | 9TEU513CR | 9TEU143VR | IND (SITE RUN) | 1.5
9 | KSN | 9KSNC0477 | IN | IN | OUT | NO | 7 | 1.5 | A | PVC | PVC | 1000V dc | FDR, TDR and V&T | 4RO (FDR & TDR) and 2RO (V&T) | NO | ALSTHOM | IMS | 20 | 4 | 20 | 9TEU513CR | 9TEU138VR | IND (SITE RUN) | 1.5
9 | KSN | 9KSNC0478 | IN | IN | OUT | NO | 7 | 1.5 | A | PVC | PVC | 1000V dc | FDR, TDR and V&T | 4RO (FDR & TDR) and 2RO (V&T) | NO | ALSTHOM | IMS | 20 | 5 | 20 | 9TEU513CR | 9TEU144VR | IND (SITE RUN) | 1.5
9 | KSN | 9KSNC0479 | IN | IN | OUT | NO | 7 | 1.5 | A | PVC | PVC | 1000V dc | FDR, TDR and V&T | 4RO (FDR & TDR) and 2RO (V&T) | NO | ALSTHOM | IMS | 20 | 4 | 20 | 9TEU513CR | 9TEU139VR | IND (SITE RUN) | 1.5
9 | KSN | 9KSNC0480 | IN | IN | OUT | NO | 7 | 1.5 | A | PVC | PVC | 1000V dc | FDR, TDR and V&T | 4RO (FDR & TDR) and 2RO (V&T) | NO | ALSTHOM | IMS | 20 | 5 | 20 | 9TEU513CR | 9TEU145VR | IND (SITE RUN) | 1.5
9 | KSN | 9KSNC0481 | IN | IN | OUT | NO | 37 | 1.5 | A | PVC | PVC | 1000V dc | FDR, TDR and V&T | 4RO (FDR & TDR) and 2RO (V&T) | NO | ALSTHOM | EMS | 150 | 0 | 150 | 9KSN005BN | 9TEU513CR | A 01 9N22D7A1 9N2D46 A 01 9N22D7A1 9N2D46 A 02 9N2235G1 9N2D46 A 03 9N2235H1 9N2D46 A 04 9N2235J1 9N2D46 A 05 9N2235K1 9N2D46 A 06 9N2235L1 9N2D46 A 07 9N2235M1 9N2D46 A 08 9N2235N1 9N2D46 A 09 9N2235P1 9N2D46 A 10 9N2234F3 9N2D46 A 11 9N229DA3 9N2D36 A 12 9N2207A3 9N2D36 A 13 9N2207B3 9N2D36 A 14 9N2207C3 9N2D36 A 15 9N2207D3 9N2D09 A 16 9N226DA1 9N2D09 A 17 9N336DA1 9N3D09 A 18 9N3336A1 9N3D09 A 19 9N3336B1 9N3D51 A 20 9N33D7A1 9N3D08 A 21 9N3332E3 9N3C02 A 21 9N3332E3 9N3D08 A 22 9N3332D3 9N3C02 A 23 9N3332C3 9N3C02 A 24 9N3332B3 9N3C02 A 25 9N3332A3 9N3C02 A 26 1N33C2A2 1N3C14 A 27 1N3303A2 1N3C14 A 28 1N3303B2 1N3C14 A 29 9N3318A1 9N3C70 A 30 9N3318B1 9N3C70 A 30 9N3318B1 9N3C79 A 31 9N33A5A1 9N3A17 A 32 9N3331A2 9N3A17 A 32 9N3331A2 9N3B27 | 1.5
9 | KSN | 9KSNC0482 | IN | IN | OUT | NO | 7 | 1.5 | A | PVC | PVC | 1000V dc | FDR, TDR and V&T | 4RO (FDR & TDR) and 2RO (V&T) | NO | ALSTHOM | IMS | 20 | 14 | 20 | 9TEU514CR | 9TEU029VD | IND (SITE RUN) | 1.5
9 | KSN | 9KSNC0483 | IN | IN | OUT | NO | 7 | 1.5 | A | PVC | PVC | 1000V dc | FDR, TDR and V&T | 4RO (FDR & TDR) and 2RO (V&T) | NO | ALSTHOM | IMS | 20 | 12 | 20 | 9TEU514CR | 9TEU030VD | IND (SITE RUN) | 1.5
9 | KSN | 9KSNC0484 | IN | IN | OUT | NO | 7 | 1.5 | A | PVC | PVC | 1000V dc | FDR, TDR and V&T | 4RO (FDR & TDR) and 2RO (V&T) | NO | ALSTHOM | IMS | 20 | 12 | 20 | 9TEU514CR | 9TEU115VD | IND (SITE RUN) | 1.5
9 | KSN | 9KSNC0485 | IN | IN | OUT | NO | 7 | 1.5 | A | PVC | PVC | 1000V dc | FDR, TDR and V&T | 4RO (FDR & TDR) and 2RO (V&T) | NO | ALSTHOM | IMS | 20 | 7 | 20 | 9TEU514CR | 9TEU540VD | IND (SITE RUN) | 1.5
9 | KSN | 9KSNC0486 | IN | IN | OUT | NO | 7 | 1.5 | A | PVC | PVC | 1000V dc | FDR, TDR and V&T | 4RO (FDR & TDR) and 2RO (V&T) | NO | ALSTHOM | IMS | 20 | 9 | 20 | 9TEU514CR | 9TEU541VD | IND (SITE RUN) | 1.5
9 | KSN | 9KSNC0487 | IN | IN | OUT | NO | 37 | 1.5 | A | PVC | PVC | 1000V dc | FDR, TDR and V&T | 4RO (FDR & TDR) and 2RO (V&T) | NO | ALSTHOM | EMS | 114 | 0 | 114 | 9KSN008BN | 9TEU514CR | A 01 9N22D5A2 9N2D46 A 01 9N22D5A2 9N2D46 A 02 9N2235L5 9N2D46 A 03 9N2235M5 9N2D46 A 04 9N2235N5 9N2D46 A 05 9N2235P5 9N2D46 A 06 9N2234F4 9N2D46 A 07 9N2204F2 9N2D36 A 08 9N2204E2 9N2D36 A 09 9N2204D2 9N2D36 A 10 9N2204C2 9N2D36 A 11 9N2204B2 9N2D70 A 12 9N22D1A2 9N2D70 A 13 2N33D1A2 2N3D77 A 14 2N3323A1 2N3D77 A 15 2N3325A1 2N3D70 A 16 2N3303C2 2N3D24 A 17 2N3303B2 2N3D24 A 18 2N3303A2 2N3D24 A 19 2N33D2A2 2N3D24 A 20 9N3339F1 9N3D08 A 21 9N3350A4 9N3F03 A 22 9N3353A2 9N3F65 | 1.5
9 | KSN | 9KSNC0488 | IN | IN | OUT | NO | 19 | 1.5 | NA | PVC | PVC | 1000V dc | FDR, TDR and V&T | 4RO (FDR & TDR) and 2RO (V&T) | NO | ALSTHOM | EMS | 23 | 0 | 23 | 9KSN008BN | 9TEU547UB | A 01 9N22D5A1 9N2D46 A 01 9N22D5A1 9N2D46 A 02 9N2245A1 9N2D46 A 03 9N2245B1 9N2D46 A 04 9N2245C1 9N2D46 A 05 9N2237K1 9N2D46 A 06 9N2237J1 9N2D46 A 07 9N2237H1 9N2D46 A 08 9N2237G1 9N2D46 A 09 9N2237F1 9N2D46 A 10 9N2237E1 9N2D46 A 11 9N2237D1 9N2D46 | 1.5
9 | KSN | 9KSNC0489 | IN | IN | OUT | NO | 9 | 1.5 | NA | PVC | PVC | 1000V dc | FDR, TDR and V&T | 4RO (FDR & TDR) and 2RO (V&T) | NO | ALSTHOM | EMS | 22 | 0 | 22 | 9KSN007BN | 9TEU547UB | A 01 9N22D6A2 9N2D46 A 01 9N22D6A2 9N2D46 A 02 9N2247A1 9N2D46 A 03 9N2247B1 9N2D46 A 04 9N2247C1 9N2D46 A 05 9N2237H1 9N2D46 A 06 9N2237G1 9N2D46 A 07 9N2237F1 9N2D46 A 08 9N2237E1 9N2D46 A 09 9N2237D1 9N2D46 | 1.5
9 | KSN | 9KSNC0490 | IN | IN | OUT | NO | 9 | 1.5 | NA | PVC | PVC | 1000V dc | FDR, TDR and V&T | 4RO (FDR & TDR) and 2RO (V&T) | NO | ALSTHOM | EMS | 22 | 0 | 22 | 9KSN007BN | 9TEU554UB | A 01 9N22D6A2 9N2D46 A 01 9N22D6A2 9N2D46 A 02 9N2235H1 9N2D46 A 03 9N2235G1 9N2D46 A 04 9N2235F1 9N2D46 A 05 9N2250B1 9N2D46 A 06 9N2250C1 9N2D46 A 07 9N2237E1 9N2D46 A 08 9N2237D1 9N2D46 | 1.5
9 | KSN | 9KSNC0491 | IN | IN | OUT | NO | 9 | 1.5 | NA | PVC | PVC | 1000V dc | FDR, TDR and V&T | 4RO (FDR & TDR) and 2RO (V&T) | NO | ALSTHOM | EMS | 23 | 0 | 23 | 9KSN008BN | 9TEU554UB | A 01 9N22D5A1 9N2D46 A 01 9N22D5A1 9N2D46 A 02 9N2245A1 9N2D46 A 03 9N2245B1 9N2D46 A 04 9N2245C1 9N2D46 A 05 9N2237K1 9N2D46 A 06 9N2237J1 9N2D46 A 07 9N2237H1 9N2D46 A 08 9N2237G1 9N2D46 A 09 9N2237F1 9N2D46 A 10 9N2237E1 9N2D46 A 11 9N2237D1 9N2D46 | 1.5
9 | KSN | 9KSNC0492 | IN | IN | OUT | NO | 9 | 1.5 | NA | PVC | PVC | 1000V dc | FDR, TDR and V&T | 4RO (FDR & TDR) and 2RO (V&T) | NO | ALSTHOM | EMS | 20 | 0 | 20 | 9KSN007BN | 9TEU564UB | A 01 9N22D6A2 9N2D46 A 01 9N22D6A2 9N2D46 A 02 9N2247A1 9N2D46 A 03 9N2247B1 9N2D46 A 04 9N2247C1 9N2D46 A 05 9N2237H1 9N2D46 A 06 9N2237G1 9N2D46 A 07 9N2237F1 9N2D46 | 1.5
9 | KSN | 9KSNC0493 | IN | IN | OUT | NO | 9 | 1.5 | NA | PVC | PVC | 1000V dc | FDR, TDR and V&T | 4RO (FDR & TDR) and 2RO (V&T) | NO | ALSTHOM | EMS | 22 | 0 | 22 | 9KSN008BN | 9TEU564UB | A 01 9N22D5A1 9N2D46 A 01 9N22D5A1 9N2D46 A 02 9N2245A1 9N2D46 A 03 9N2245B1 9N2D46 A 04 9N2245C1 9N2D46 A 05 9N2237K1 9N2D46 A 06 9N2237J1 9N2D46 A 07 9N2237H1 9N2D46 A 08 9N2237G1 9N2D46 A 09 9N2237F1 9N2D46 | 1.5
9 | KSN | 9KSNC0494 | IN | IN | OUT | NO | 19 | 1.5 | NA | PVC | PVC | 1000V dc | FDR, TDR and V&T | 4RO (FDR & TDR) and 2RO (V&T) | NO | ALSTHOM | EMS | 25 | 0 | 25 | 9KSN008BN | 9TEU747UB | A 01 9N22D5A1 9N2D46 A 01 9N22D5A1 9N2D46 A 02 9N2245A1 9N2D46 A 03 9N2245B1 9N2D46 A 04 9N2245C1 9N2D46 A 05 9N2245D1 9N2D46 A 06 9N2238K1 9N2D46 A 07 9N2238J1 9N2D46 A 08 9N2238H1 9N2D46 A 09 9N2238G1 9N2D46 A 10 9N2238F1 9N2D46 A 11 9N2238E1 9N2D46 A 12 9N2238D1 9N2D46 A 13 9N2238C1 9N2D46 | 1.5
9 | KSN | 9KSNC0495 | IN | IN | OUT | NO | 9 | 1.5 | NA | PVC | PVC | 1000V dc | FDR, TDR and V&T | 4RO (FDR & TDR) and 2RO (V&T) | NO | ALSTHOM | EMS | 25 | 0 | 25 | 9KSN007BN | 9TEU747UB | A 01 9N22D6A2 9N2D46 A 01 9N22D6A2 9N2D46 A 02 9N2235H1 9N2D46 A 03 9N2235G1 9N2D46 A 04 9N2235F1 9N2D46 A 05 9N2235E1 9N2D46 A 06 9N2235D1 9N2D46 A 07 9N2252B1 9N2D46 A 08 9N2252C1 9N2D46 A 09 9N2252D1 9N2D46 A 10 9N2238C1 9N2D46 | 1.5
9 | KSN | 9KSNC0496 | IN | IN | OUT | NO | 9 | 1.5 | NA | PVC | PVC | 1000V dc | FDR, TDR and V&T | 4RO (FDR & TDR) and 2RO (V&T) | NO | ALSTHOM | EMS | 25 | 0 | 25 | 9KSN007BN | 9TEU754UB | A 01 9N22D6A2 9N2D46 A 01 9N22D6A2 9N2D46 A 02 9N2235H1 9N2D46 A 03 9N2235G1 9N2D46 A 04 9N2235F1 9N2D46 A 05 9N2235E1 9N2D46 A 06 9N2235D1 9N2D46 A 07 9N2252B1 9N2D46 A 08 9N2252C1 9N2D46 A 09 9N2252D1 9N2D46 A 10 9N2238C1 9N2D46 | 1.5
9 | KSN | 9KSNC0497 | IN | IN | OUT | NO | 9 | 1.5 | NA | PVC | PVC | 1000V dc | FDR, TDR and V&T | 4RO (FDR & TDR) and 2RO (V&T) | NO | ALSTHOM | EMS | 25 | 0 | 25 | 9KSN008BN | 9TEU754UB | A 01 9N22D5A1 9N2D46 A 01 9N22D5A1 9N2D46 A 02 9N2245A1 9N2D46 A 03 9N2245B1 9N2D46 A 04 9N2245C1 9N2D46 A 05 9N2245D1 9N2D46 A 06 9N2238K1 9N2D46 A 07 9N2238J1 9N2D46 A 08 9N2238H1 9N2D46 A 09 9N2238G1 9N2D46 A 10 9N2238F1 9N2D46 A 11 9N2238E1 9N2D46 A 12 9N2238D1 9N2D46 A 13 9N2238C1 9N2D46 | 1.5
9 | KSN | 9KSNC0498 | IN | IN | OUT | NO | 9 | 1.5 | NA | PVC | PVC | 1000V dc | FDR, TDR and V&T | 4RO (FDR & TDR) and 2RO (V&T) | NO | ALSTHOM | EMS | 26 | 0 | 26 | 9KSN007BN | 9TEU764UB | A 01 9N22D6A2 9N2D46 A 01 9N22D6A2 9N2D46 A 02 9N2235H1 9N2D46 A 03 9N2235G1 9N2D46 A 04 9N2235F1 9N2D46 A 05 9N2235E1 9N2D46 A 06 9N2235D1 9N2D46 A 07 9N2235C1 9N2D46 A 08 9N2253B1 9N2D46 A 09 9N2253C1 9N2D46 A 10 9N2253D1 9N2D46 A 11 9N2238B1 9N2D46 | 1.5
9 | KSN | 9KSNC0499 | IN | IN | OUT | NO | 9 | 1.5 | NA | PVC | PVC | 1000V dc | FDR, TDR and V&T | 4RO (FDR & TDR) and 2RO (V&T) | NO | ALSTHOM | EMS | 26 | 0 | 26 | 9KSN008BN | 9TEU764UB | A 01 9N22D5A1 9N2D46 A 01 9N22D5A1 9N2D46 A 02 9N2245A1 9N2D46 A 03 9N2245B1 9N2D46 A 04 9N2245C1 9N2D46 A 05 9N2245D1 9N2D46 A 06 9N2238K1 9N2D46 A 07 9N2238J1 9N2D46 A 08 9N2238H1 9N2D46 A 09 9N2238G1 9N2D46 A 10 9N2238F1 9N2D46 A 11 9N2238E1 9N2D46 A 12 9N2238D1 9N2D46 A 13 9N2238C1 9N2D46 A 14 9N2238B1 9N2D46 | 1.5
9 | KSN | 9KSNC0540 | IN | IN | OUT | NO | 3 | 1.5 | NA | PVC | PVC | 1000V dc | FDR, TDR and V&T | 4RO (FDR & TDR) and 2RO (V&T) | NO | ALSTHOM | EMS | 24 | 0 | 24 | 9KSN002BN | 9TEP506UB | A 01 9N22D8A1 9N2D46 A 01 9N22D8A1 9N2D46 A 02 9N2250A1 9N2D46 A 03 9N2250B1 9N2D46 A 04 9N2250C1 9N2D46 A 05 9N2250D1 9N2D46 A 06 9N2250E1 9N2D46 A 07 9N2250F1 9N2D46 A 08 9N2240F1 9N2D46 A 09 9N2240G1 9N2D46 A 10 9N2240H1 9N2D46 A 11 9N2240J1 9N2D46 A 12 9N2240K1 9N2D46 A 13 9N2240L1 9N2D46 | 1.5
9 | KSN | 9KSNC0541 | IN | IN | OUT | NO | 37 | 1.5 | NA | PVC | PVC | 1000V dc | FDR, TDR and V&T | 4RO (FDR & TDR) and 2RO (V&T) | NO | ALSTHOM | EMS | 24 | 0 | 24 | 9KSN002BN | 9TEP506UB | A 01 9N22D8A1 9N2D46 A 01 9N22D8A1 9N2D46 A 02 9N2250A1 9N2D46 A 03 9N2250B1 9N2D46 A 04 9N2250C1 9N2D46 A 05 9N2250D1 9N2D46 A 06 9N2250E1 9N2D46 A 07 9N2250F1 9N2D46 A 08 9N2240F1 9N2D46 A 09 9N2240G1 9N2D46 A 10 9N2240H1 9N2D46 A 11 9N2240J1 9N2D46 A 12 9N2240K1 9N2D46 A 13 9N2240L1 9N2D46 | 1.5
9 | KSN | 9KSNC0542 | IN | IN | OUT | NO | 37 | 1.5 | NA | PVC | PVC | 1000V dc | FDR, TDR and V&T | 4RO (FDR & TDR) and 2RO (V&T) | NO | ALSTHOM | EMS | 23 | 0 | 23 | 9KSN005BN | 9TEP575UB | A 01 9N22D7A2 9N2D46 A 01 9N22D7A2 9N2D46 A 02 9N2249A1 9N2D46 A 03 9N2249B1 9N2D46 A 04 9N2249C1 9N2D46 A 05 9N2249D1 9N2D46 A 06 9N2249E1 9N2D46 A 07 9N2249F1 9N2D46 A 08 9N2240G1 9N2D46 A 09 9N2240H1 9N2D46 A 10 9N2240J1 9N2D46 A 11 9N2240K1 9N2D46 | 1.5
9 | KSN | 9KSNC0543 | IN | IN | OUT | NO | 37 | 1.5 | NA | PVC | PVC | 1000V dc | FDR, TDR and V&T | 4RO (FDR & TDR) and 2RO (V&T) | NO | ALSTHOM | EMS | 23 | 0 | 23 | 9KSN004BN | 9TEP575UB | A 01 9N22D7A2 9N2D46 A 01 9N22D7A2 9N2D46 A 02 9N2249A1 9N2D46 A 03 9N2249B1 9N2D46 A 04 9N2249C1 9N2D46 A 05 9N2249D1 9N2D46 A 06 9N2249E1 9N2D46 A 07 9N2249F1 9N2D46 A 08 9N2240G1 9N2D46 A 09 9N2240H1 9N2D46 A 10 9N2240J1 9N2D46 A 11 9N2240K1 9N2D46 | 1.5
9 | KSN | 9KSNC0544 | IN | IN | OUT | NO | 19 | 1.5 | NA | PVC | PVC | 1000V dc | FDR, TDR and V&T | 4RO (FDR & TDR) and 2RO (V&T) | NO | ALSTHOM | EMS | 24 | 0 | 24 | 9KSN003BN | 9TEP516UB | A 01 9N22D8A1 9N2D46 A 01 9N22D8A1 9N2D46 A 02 9N2250A1 9N2D46 A 03 9N2250B1 9N2D46 A 04 9N2250C1 9N2D46 A 05 9N2250D1 9N2D46 A 06 9N2238F1 9N2D46 A 07 9N2238G1 9N2D46 A 08 9N2238H1 9N2D46 A 09 9N2238J1 9N2D46 A 10 9N2238K1 9N2D46 A 11 9N2238L1 9N2D46 | 1.5
9 | KSN | 9KSNC0545 | IN | IN | OUT | NO | 12 | 1.5 | NA | PVC | PVC | 1000V dc | FDR, TDR and V&T | 4RO (FDR & TDR) and 2RO (V&T) | NO | ALSTHOM | EMS | 23 | 0 | 23 | 9KSN004BN | 9TEP516UB | A 01 9N22D7A2 9N2D46 A 01 9N22D7A2 9N2D46 A 02 9N2249A1 9N2D46 A 03 9N2249B1 9N2D46 A 04 9N2249C1 9N2D46 A 05 9N2249D1 9N2D46 A 06 9N2238G1 9N2D46 A 07 9N2238H1 9N2D46 A 08 9N2238J1 9N2D46 A 09 9N2238K1 9N2D46 A 10 9N2238L1 9N2D46 | 1.5
9 | KSN | 9KSNC0546 | IN | IN | OUT | NO | 19 | 1.5 | NA | PVC | PVC | 1000V dc | FDR, TDR and V&T | 4RO (FDR & TDR) and 2RO (V&T) | NO | ALSTHOM | EMS | 23 | 0 | 23 | 9KSN003BN | 9TEP521UB | A 01 9N22D8A1 9N2D46 A 01 9N22D8A1 9N2D46 A 02 9N2250A1 9N2D46 A 03 9N2250B1 9N2D46 A 04 9N2250C1 9N2D46 A 05 9N2250D1 9N2D46 A 06 9N2238F1 9N2D46 A 07 9N2238G1 9N2D46 A 08 9N2238H1 9N2D46 A 09 9N2238J1 9N2D46 | 1.5
9 | KSN | 9KSNC0547 | IN | IN | OUT | NO | 3 | 1.5 | NA | PVC | PVC | 1000V dc | FDR, TDR and V&T | 4RO (FDR & TDR) and 2RO (V&T) | NO | ALSTHOM | EMS | 22 | 0 | 22 | 9KSN004BN | 9TEP521UB | A 01 9N22D7A2 9N2D46 A 01 9N22D7A2 9N2D46 A 02 9N2249A1 9N2D46 A 03 9N2249B1 9N2D46 A 04 9N2249C1 9N2D46 A 05 9N2249D1 9N2D46 A 06 9N2238G1 9N2D46 A 07 9N2238H1 9N2D46 A 08 9N2238J1 9N2D46 | 1.5
9 | KSN | 9KSNC0548 | IN | IN | OUT | NO | 9 | 1.5 | NA | PVC | PVC | 1000V dc | FDR, TDR and V&T | 4RO (FDR & TDR) and 2RO (V&T) | NO | ALSTHOM | EMS | 22 | 0 | 22 | 9KSN003BN | 9TEP525UB | A 01 9N22D8A1 9N2D46 A 01 9N22D8A1 9N2D46 A 02 9N2250A1 9N2D46 A 03 9N2250B1 9N2D46 A 04 9N2250C1 9N2D46 A 05 9N2250D1 9N2D46 A 06 9N2238F1 9N2D46 A 07 9N2238G1 9N2D46 A 08 9N2238H1 9N2D46 A 09 9N2238J1 9N2D46 | 1.5
9 | KSN | 9KSNC0549 | IN | IN | OUT | NO | 9 | 1.5 | NA | PVC | PVC | 1000V dc | FDR, TDR and V&T | 4RO (FDR & TDR) and 2RO (V&T) | NO | ALSTHOM | EMS | 21 | 0 | 21 | 9KSN004BN | 9TEP525UB | A 01 9N22D7A2 9N2D46 A 01 9N22D7A2 9N2D46 A 02 9N2249A1 9N2D46 A 03 9N2249B1 9N2D46 A 04 9N2249C1 9N2D46 A 05 9N2249D1 9N2D46 A 06 9N2238G1 9N2D46 A 07 9N2238H1 9N2D46 A 08 9N2238J1 9N2D46 | 1.5
9 | KSN | 9KSNC0550 | IN | IN | OUT | NO | 19 | 1.5 | NA | PVC | PVC | 1000V dc | FDR, TDR and V&T | 4RO (FDR & TDR) and 2RO (V&T) | NO | ALSTHOM | EMS | 21 | 0 | 21 | 9KSN004BN | 9TEP529UB | A 01 9N22D7A2 9N2D46 A 01 9N22D7A2 9N2D46 A 02 9N2249A1 9N2D46 A 03 9N2249B1 9N2D46 A 04 9N2249C1 9N2D46 A 05 9N2249D1 9N2D46 A 06 9N2238G1 9N2D46 A 07 9N2238H1 9N2D46 | 1.5
9 | KSN | 9KSNC0551 | IN | IN | OUT | NO | 19 | 1.5 | NA | PVC | PVC | 1000V dc | FDR, TDR and V&T | 4RO (FDR & TDR) and 2RO (V&T) | NO | ALSTHOM | EMS | 21 | 0 | 21 | 9KSN003BN | 9TEP716UB | A 01 9N22D8A1 9N2D46 A 01 9N22D8A1 9N2D46 A 02 9N2250A1 9N2D46 A 03 9N2250B1 9N2D46 A 04 9N2250C1 9N2D46 A 05 9N2237F1 9N2D46 A 06 9N2237G1 9N2D46 A 07 9N2237H1 9N2D46 | 1.5
9 | KSN | 9KSNC0552 | IN | IN | OUT | NO | 12 | 1.5 | NA | PVC | PVC | 1000V dc | FDR, TDR and V&T | 4RO (FDR & TDR) and 2RO (V&T) | NO | ALSTHOM | EMS | 20 | 0 | 20 | 9KSN004BN | 9TEP716UB | A 01 9N22D7A2 9N2D46 A 01 9N22D7A2 9N2D46 A 02 9N2249A1 9N2D46 A 03 9N2249B1 9N2D46 A 04 9N2249C1 9N2D46 A 05 9N2237G1 9N2D46 A 06 9N2237H1 9N2D46 | 1.5
9 | KSN | 9KSNC0553 | IN | IN | OUT | NO | 19 | 1.5 | NA | PVC | PVC | 1000V dc | FDR, TDR and V&T | 4RO (FDR & TDR) and 2RO (V&T) | NO | ALSTHOM | EMS | 22 | 0 | 22 | 9KSN003BN | 9TEP721UB | A 01 9N22D8A1 9N2D46 A 01 9N22D8A1 9N2D46 A 02 9N2250A1 9N2D46 A 03 9N2250B1 9N2D46 A 04 9N2250C1 9N2D46 A 05 9N2237F1 9N2D46 A 06 9N2237G1 9N2D46 A 07 9N2237H1 9N2D46 A 08 9N2237J1 9N2D46 A 09 9N2237K1 9N2D46 | 1.5
9 | KSN | 9KSNC0554 | IN | IN | OUT | NO | 3 | 1.5 | NA | PVC | PVC | 1000V dc | FDR, TDR and V&T | 4RO (FDR & TDR) and 2RO (V&T) | NO | ALSTHOM | EMS | 22 | 0 | 22 | 9KSN004BN | 9TEP721UB | A 01 9N22D7A2 9N2D46 A 01 9N22D7A2 9N2D46 A 02 9N2235G1 9N2D46 A 03 9N2235H1 9N2D46 A 04 9N2235J1 9N2D46 A 05 9N2235K1 9N2D46 A 06 9N2245B1 9N2D46 A 07 9N2245C1 9N2D46 A 08 9N2237K1 9N2D46 | 1.5
9 | KSN | 9KSNC0555 | IN | IN | OUT | NO | 9 | 1.5 | NA | PVC | PVC | 1000V dc | FDR, TDR and V&T | 4RO (FDR & TDR) and 2RO (V&T) | NO | ALSTHOM | EMS | 23 | 0 | 23 | 9KSN003BN | 9TEP725UB | A 01 9N22D8A1 9N2D46 A 01 9N22D8A1 9N2D46 A 02 9N2250A1 9N2D46 A 03 9N2250B1 9N2D46 A 04 9N2250C1 9N2D46 A 05 9N2237F1 9N2D46 A 06 9N2237G1 9N2D46 A 07 9N2237H1 9N2D46 A 08 9N2237J1 9N2D46 A 09 9N2237K1 9N2D46 | 1.5
9 | KSN | 9KSNC0556 | IN | IN | OUT | NO | 9 | 1.5 | NA | PVC | PVC | 1000V dc | FDR, TDR and V&T | 4RO (FDR & TDR) and 2RO (V&T) | NO | ALSTHOM | EMS | 22 | 0 | 22 | 9KSN004BN | 9TEP725UB | A 01 9N22D7A2 9N2D46 A 01 9N22D7A2 9N2D46 A 02 9N2249A1 9N2D46 A 03 9N2249B1 9N2D46 A 04 9N2249C1 9N2D46 A 05 9N2237G1 9N2D46 A 06 9N2237H1 9N2D46 A 07 9N2237J1 9N2D46 A 08 9N2237K1 9N2D46 | 1.5
9 | KSN | 9KSNC0557 | IN | IN | OUT | NO | 19 | 1.5 | NA | PVC | PVC | 1000V dc | FDR, TDR and V&T | 4RO (FDR & TDR) and 2RO (V&T) | NO | ALSTHOM | EMS | 22 | 0 | 22 | 9KSN004BN | 9TEP729UB | A 01 9N22D7A2 9N2D46 A 01 9N22D7A2 9N2D46 A 02 9N2249A1 9N2D46 A 03 9N2249B1 9N2D46 A 04 9N2249C1 9N2D46 A 05 9N2237G1 9N2D46 A 06 9N2237H1 9N2D46 A 07 9N2237J1 9N2D46 A 08 9N2237K1 9N2D46 A 09 9N2237L1 9N2D46 | 1.5
9 | KSN | 9KSNC0558 | IN | IN | OUT | NO | 12 | 1.5 | A | PVC | PVC | 1000V dc | FDR, TDR and V&T | 4RO (FDR & TDR) and 2RO (V&T) | NO | ALSTHOM | EMS | 91 | 0 | 91 | 9KSN005BN | 9REA053UB | A 01 9N22D7A2 9N2D46 A 01 9N22D7A2 9N2D46 A 02 9N2235G1 9N2D46 A 03 9N2235H1 9N2D46 A 04 9N2235J1 9N2D46 A 05 9N2235K1 9N2D46 A 06 9N2235L1 9N2D46 A 07 9N2235M1 9N2D46 A 08 9N2234H3 9N2D46 A 09 9N2201G3 9N2D36 A 10 9N2201F3 9N2D36 A 11 9N2201E3 9N2D70 A 12 9N2201D3 9N2D70 A 13 9N2201C3 9N2B34 A 13 9N2201C3 9N2D70 A 14 9N2201B3 9N2B34 A 15 9N2201A3 9N2B34 A 16 9N22B4A2 9N2B34 A 17 9N33B4A2 9N395 A 18 9N3344C1 9N395 A 19 9N3344B1 9N395 A 20 9N3344A1 9N395 A 21 9L3384A1 9L312 A 22 9L3384B1 9L310 A 23 9L33LFA1 9L310 A 24 9L44LFA1 9L410 A 25 9L44LFB1 9L410 A 26 9L55LFA1 9L511 A 27 9L5507F1 9L511 A 28 9L5507G1 9L511 A 29 9L5507H1 9L511 A 30 9L5507J1 9L511 A 31 9L5507K1 9L511 A 32 9L5515G1 9L511 A 33 9L5515F1 9L511 A 34 9L5515E1 9L511 A 35 9L5515D1 9L511 | 1.5
9 | KSN | 9KSNC0559 | IN | IN | OUT | NO | 3 | 1.5 | NA | PVC | PVC | 1000V dc | FDR, TDR and V&T | 4RO (FDR & TDR) and 2RO (V&T) | NO | ALSTHOM | EMS | 21 | 0 | 21 | 9KSN008BN | 9TES012UB | A 01 9N22D5A1 9N2D46 A 01 9N22D5A1 9N2D46 A 02 9N2245A1 9N2D46 A 03 9N2245B1 9N2D46 A 04 9N2245C1 9N2D46 A 05 9N2245D1 9N2D46 A 06 9N2245E1 9N2D46 A 07 9N2239K3 9N2D46 A 08 9N2239J3 9N2D46 | 1.5
9 | KSN | 9KSNC0560 | IN | IN | OUT | NO | 3 | 1.5 | NA | PVC | PVC | 1000V dc | FDR, TDR and V&T | 4RO (FDR & TDR) and 2RO (V&T) | NO | ALSTHOM | EMS | 26 | 0 | 26 | 9KSN001BN | 9TEP506UB | A 01 9N22D9A1 9N2D46 A 01 9N22D9A1 9N2D46 A 02 9N2252A1 9N2D46 A 03 9N2252B1 9N2D46 A 04 9N2252C1 9N2D46 A 05 9N2252D1 9N2D46 A 06 9N2252E1 9N2D46 A 07 9N2252F1 9N2D46 A 08 9N2240D1 9N2D46 A 09 9N2240E1 9N2D46 A 10 9N2240F1 9N2D46 A 11 9N2240G1 9N2D46 A 12 9N2240H1 9N2D46 A 13 9N2240J1 9N2D46 A 14 9N2240K1 9N2D46 A 15 9N2240L1 9N2D46 | 1.5
9 | KSN | 9KSNC0600 | IN | IN | OUT | NO | 12 | 1.5 | NA | PVC | PVC | 1000V dc | FDR, TDR and V&T | 4RO (FDR & TDR) and 2RO (V&T) | NO | ALSTHOM | IMS | 18 | 0 | 18 | 9KSNA00AR | 9KSNN01AG | A 01 9N2235C1 9N2D46 A 01 9N2235C1 9N2D46 A 02 9N22D9A1 9N2D46 | 1.5
9 | KSN | 9KSNC0601 | IN | IN | OUT | NO | 12 | 1.5 | NA | PVC | PVC | 1000V dc | FDR, TDR and V&T | 4RO (FDR & TDR) and 2RO (V&T) | NO | ALSTHOM | IMS | 18 | 0 | 18 | 9KSNA00AR | 9KSNN01AG | A 01 9N2235C1 9N2D46 A 01 9N2235C1 9N2D46 A 02 9N22D9A1 9N2D46 | 1.5
9 | KSN | 9KSNC0602 | IN | IN | OUT | NO | 12 | 1.5 | NA | PVC | PVC | 1000V dc | FDR, TDR and V&T | 4RO (FDR & TDR) and 2RO (V&T) | NO | ALSTHOM | IMS | 18 | 0 | 18 | 9KSNA00AR | 9KSNN01AG | A 01 9N2235C1 9N2D46 A 01 9N2235C1 9N2D46 A 02 9N22D9A1 9N2D46 | 1.5
9 | KSN | 9KSNC0603 | IN | IN | OUT | NO | 19 | 1.5 | NA | PVC | PVC | 1000V dc | FDR, TDR and V&T | 4RO (FDR & TDR) and 2RO (V&T) | NO | ALSTHOM | IMS | 18 | 0 | 18 | 9KSNA00AR | 9KSNN01AG | A 01 9N2235C1 9N2D46 A 01 9N2235C1 9N2D46 A 02 9N22D9A1 9N2D46 | 1.5
9 | KSN | 9KSNC0604 | IN | IN | OUT | NO | 12 | 1.5 | NA | PVC | PVC | 1000V dc | FDR, TDR and V&T | 4RO (FDR & TDR) and 2RO (V&T) | NO | ALSTHOM | IMS | 18 | 0 | 18 | 9KSNA00AR | 9KSNN01AG | A 01 9N2235C1 9N2D46 A 01 9N2235C1 9N2D46 A 02 9N22D9A1 9N2D46 | 1.5
9 | KSN | 9KSNC0605 | IN | IN | OUT | NO | 19 | 1.5 | NA | PVC | PVC | 1000V dc | FDR, TDR and V&T | 4RO (FDR & TDR) and 2RO (V&T) | NO | ALSTHOM | IMS | 18 | 0 | 18 | 9KSNA00AR | 9KSNN01AG | A 01 9N2235C1 9N2D46 A 01 9N2235C1 9N2D46 A 02 9N22D9A1 9N2D46 | 1.5
9 | KSN | 9KSNC0606 | IN | IN | OUT | NO | 12 | 1.5 | NA | PVC | PVC | 1000V dc | FDR, TDR and V&T | 4RO (FDR & TDR) and 2RO (V&T) | NO | ALSTHOM | IMS | 18 | 0 | 18 | 9KSNA00AR | 9KSNN01AG | A 01 9N2235C1 9N2D46 A 01 9N2235C1 9N2D46 A 02 9N22D9A1 9N2D46 | 1.5
9 | KSN | 9KSNC0607 | IN | IN | OUT | NO | 12 | 1.5 | NA | PVC | PVC | 1000V dc | FDR, TDR and V&T | 4RO (FDR & TDR) and 2RO (V&T) | NO | ALSTHOM | IMS | 19 | 0 | 19 | 9KSNA00AR | 9KSNN01HP | A 01 9N2235C1 9N2D46 A 01 9N2235C1 9N2D46 A 02 9N2235D1 9N2D46 A 03 9N22D8A1 9N2D46 | 1.5
9 | KSN | 9KSNC0608 | IN | IN | OUT | NO | 12 | 1.5 | NA | PVC | PVC | 1000V dc | FDR, TDR and V&T | 4RO (FDR & TDR) and 2RO (V&T) | NO | ALSTHOM | IMS | 19 | 0 | 19 | 9KSNA00AR | 9KSNN01HP | A 01 9N2235C1 9N2D46 A 01 9N2235C1 9N2D46 A 02 9N2235D1 9N2D46 A 03 9N22D8A1 9N2D46 | 1.5
9 | KSN | 9KSNC0609 | IN | IN | OUT | NO | 12 | 1.5 | NA | PVC | PVC | 1000V dc | FDR, TDR and V&T | 4RO (FDR & TDR) and 2RO (V&T) | NO | ALSTHOM | IMS | 19 | 0 | 19 | 9KSNA00AR | 9KSNN01HP | A 01 9N2235C1 9N2D46 A 01 9N2235C1 9N2D46 A 02 9N2235D1 9N2D46 A 03 9N22D8A1 9N2D46 | 1.5
9 | KSN | 9KSNC0610 | IN | IN | OUT | NO | 19 | 1.5 | NA | PVC | PVC | 1000V dc | FDR, TDR and V&T | 4RO (FDR & TDR) and 2RO (V&T) | NO | ALSTHOM | IMS | 19 | 0 | 19 | 9KSNA00AR | 9KSNN01HP | A 01 9N2235C1 9N2D46 A 01 9N2235C1 9N2D46 A 02 9N2235D1 9N2D46 A 03 9N22D8A1 9N2D46 | 1.5
9 | KSN | 9KSNC0611 | IN | IN | OUT | NO | 12 | 1.5 | NA | PVC | PVC | 1000V dc | FDR, TDR and V&T | 4RO (FDR & TDR) and 2RO (V&T) | NO | ALSTHOM | IMS | 19 | 0 | 19 | 9KSNA00AR | 9KSNN01HP | A 01 9N2235C1 9N2D46 A 01 9N2235C1 9N2D46 A 02 9N2235D1 9N2D46 A 03 9N22D8A1 9N2D46 | 1.5
9 | KSN | 9KSNC0612 | IN | IN | OUT | NO | 19 | 1.5 | NA | PVC | PVC | 1000V dc | FDR, TDR and V&T | 4RO (FDR & TDR) and 2RO (V&T) | NO | ALSTHOM | IMS | 19 | 0 | 19 | 9KSNA00AR | 9KSNN01HP | A 01 9N2235C1 9N2D46 A 01 9N2235C1 9N2D46 A 02 9N2235D1 9N2D46 A 03 9N22D8A1 9N2D46 | 1.5
9 | KSN | 9KSNC0613 | IN | IN | OUT | NO | 12 | 1.5 | NA | PVC | PVC | 1000V dc | FDR, TDR and V&T | 4RO (FDR & TDR) and 2RO (V&T) | NO | ALSTHOM | IMS | 19 | 0 | 19 | 9KSNA00AR | 9KSNN01HP | A 01 9N2235C1 9N2D46 A 01 9N2235C1 9N2D46 A 02 9N2235D1 9N2D46 A 03 9N22D8A1 9N2D46 | 1.5
9 | KSN | 9KSNC0614 | IN | IN | OUT | NO | 12 | 1.5 | NA | PVC | PVC | 1000V dc | FDR, TDR and V&T | 4RO (FDR & TDR) and 2RO (V&T) | NO | ALSTHOM | IMS | 19 | 0 | 19 | 9KSNA00AR | 9KSNN02AG | A 01 9N2235C1 9N2D46 A 01 9N2235C1 9N2D46 A 02 9N2235D1 9N2D46 A 03 9N22D8A1 9N2D46 | 1.5
9 | KSN | 9KSNC0615 | IN | IN | OUT | NO | 9 | 1.5 | NA | PVC | PVC | 1000V dc | FDR, TDR and V&T | 4RO (FDR & TDR) and 2RO (V&T) | NO | ALSTHOM | IMS | 19 | 0 | 19 | 9KSNA00AR | 9KSNN02AG | A 01 9N2235C1 9N2D46 A 01 9N2235C1 9N2D46 A 02 9N2235D1 9N2D46 A 03 9N22D8A1 9N2D46 | 1.5
9 | KSN | 9KSNC0616 | IN | IN | OUT | NO | 19 | 1.5 | NA | PVC | PVC | 1000V dc | FDR, TDR and V&T | 4RO (FDR & TDR) and 2RO (V&T) | NO | ALSTHOM | IMS | 19 | 0 | 19 | 9KSNA00AR | 9KSNN02AG | A 01 9N2235C1 9N2D46 A 01 9N2235C1 9N2D46 A 02 9N2235D1 9N2D46 A 03 9N22D8A1 9N2D46 | 1.5
9 | KSN | 9KSNC0617 | IN | IN | OUT | NO | 19 | 1.5 | NA | PVC | PVC | 1000V dc | FDR, TDR and V&T | 4RO (FDR & TDR) and 2RO (V&T) | NO | ALSTHOM | IMS | 19 | 0 | 19 | 9KSNA00AR | 9KSNN02AG | A 01 9N2235C1 9N2D46 A 01 9N2235C1 9N2D46 A 02 9N2235D1 9N2D46 A 03 9N22D8A1 9N2D46 | 1.5
9 | KSN | 9KSNC0618 | IN | IN | OUT | NO | 12 | 1.5 | NA | PVC | PVC | 1000V dc | FDR, TDR and V&T | 4RO (FDR & TDR) and 2RO (V&T) | NO | ALSTHOM | IMS | 19 | 0 | 19 | 9KSNA00AR | 9KSNN02AG | A 01 9N2235C1 9N2D46 A 01 9N2235C1 9N2D46 A 02 9N2235D1 9N2D46 A 03 9N22D8A1 9N2D46 | 1.5
9 | KSN | 9KSNC0619 | IN | IN | OUT | NO | 12 | 1.5 | NA | PVC | PVC | 1000V dc | FDR, TDR and V&T | 4RO (FDR & TDR) and 2RO (V&T) | NO | ALSTHOM | IMS | 19 | 0 | 19 | 9KSNA00AR | 9KSNN02AG | A 01 9N2235C1 9N2D46 A 01 9N2235C1 9N2D46 A 02 9N2235D1 9N2D46 A 03 9N22D8A1 9N2D46 | 1.5
9 | KSN | 9KSNC0620 | IN | IN | OUT | NO | 19 | 1.5 | NA | PVC | PVC | 1000V dc | FDR, TDR and V&T | 4RO (FDR & TDR) and 2RO (V&T) | NO | ALSTHOM | IMS | 19 | 0 | 19 | 9KSNA00AR | 9KSNN02AG | A 01 9N2235C1 9N2D46 A 01 9N2235C1 9N2D46 A 02 9N2235D1 9N2D46 A 03 9N22D8A1 9N2D46 | 1.5
9 | KSN | 9KSNC0621 | IN | IN | OUT | NO | 19 | 1.5 | NA | PVC | PVC | 1000V dc | FDR, TDR and V&T | 4RO (FDR & TDR) and 2RO (V&T) | NO | ALSTHOM | IMS | 21 | 0 | 21 | 9KSNA00AR | 9KSNN02HP | A 01 9N2235C1 9N2D46 A 01 9N2235C1 9N2D46 A 02 9N2235D1 9N2D46 A 03 9N2235E1 9N2D46 A 04 9N2235F1 9N2D46 A 05 9N22D7A2 9N2D46 | 1.5
9 | KSN | 9KSNC0622 | IN | IN | OUT | NO | 9 | 1.5 | NA | PVC | PVC | 1000V dc | FDR, TDR and V&T | 4RO (FDR & TDR) and 2RO (V&T) | NO | ALSTHOM | IMS | 21 | 0 | 21 | 9KSNA00AR | 9KSNN02HP | A 01 9N2235C1 9N2D46 A 01 9N2235C1 9N2D46 A 02 9N2235D1 9N2D46 A 03 9N2235E1 9N2D46 A 04 9N2235F1 9N2D46 A 05 9N22D7A2 9N2D46 | 1.5
9 | KSN | 9KSNC0623 | IN | IN | OUT | NO | 12 | 1.5 | NA | PVC | PVC | 1000V dc | FDR, TDR and V&T | 4RO (FDR & TDR) and 2RO (V&T) | NO | ALSTHOM | IMS | 21 | 0 | 21 | 9KSNA00AR | 9KSNN02HP | A 01 9N2235C1 9N2D46 A 01 9N2235C1 9N2D46 A 02 9N2235D1 9N2D46 A 03 9N2235E1 9N2D46 A 04 9N2235F1 9N2D46 A 05 9N22D7A2 9N2D46 | 1.5
9 | KSN | 9KSNC0624 | IN | IN | OUT | NO | 12 | 1.5 | NA | PVC | PVC | 1000V dc | FDR, TDR and V&T | 4RO (FDR & TDR) and 2RO (V&T) | NO | ALSTHOM | IMS | 21 | 0 | 21 | 9KSNA00AR | 9KSNN02HP | A 01 9N2235C1 9N2D46 A 01 9N2235C1 9N2D46 A 02 9N2235D1 9N2D46 A 03 9N2235E1 9N2D46 A 04 9N2235F1 9N2D46 A 05 9N22D7A2 9N2D46 | 1.5
9 | KSN | 9KSNC0625 | IN | IN | OUT | NO | 12 | 1.5 | NA | PVC | PVC | 1000V dc | FDR, TDR and V&T | 4RO (FDR & TDR) and 2RO (V&T) | NO | ALSTHOM | IMS | 21 | 0 | 21 | 9KSNA00AR | 9KSNN02HP | A 01 9N2235C1 9N2D46 A 01 9N2235C1 9N2D46 A 02 9N2235D1 9N2D46 A 03 9N2235E1 9N2D46 A 04 9N2235F1 9N2D46 A 05 9N22D7A2 9N2D46 | 1.5
9 | KSN | 9KSNC0626 | IN | IN | OUT | NO | 19 | 1.5 | NA | PVC | PVC | 1000V dc | FDR, TDR and V&T | 4RO (FDR & TDR) and 2RO (V&T) | NO | ALSTHOM | IMS | 21 | 0 | 21 | 9KSNA00AR | 9KSNN02HP | A 01 9N2235C1 9N2D46 A 01 9N2235C1 9N2D46 A 02 9N2235D1 9N2D46 A 03 9N2235E1 9N2D46 A 04 9N2235F1 9N2D46 A 05 9N22D7A2 9N2D46 | 1.5
9 | KSN | 9KSNC0627 | IN | IN | OUT | NO | 9 | 1.5 | NA | PVC | PVC | 1000V dc | FDR, TDR and V&T | 4RO (FDR & TDR) and 2RO (V&T) | NO | ALSTHOM | IMS | 21 | 0 | 21 | 9KSNA00AR | 9KSNN02HP | A 01 9N2235C1 9N2D46 A 01 9N2235C1 9N2D46 A 02 9N2235D1 9N2D46 A 03 9N2235E1 9N2D46 A 04 9N2235F1 9N2D46 A 05 9N22D7A2 9N2D46 | 1.5
9 | KSN | 9KSNC0628 | IN | IN | OUT | NO | 2 | 1.5 | NA | PVC | PVC | 1000V dc | FDR, TDR and V&T | 4RO (FDR & TDR) and 2RO (V&T) | NO | ALSTHOM | IMS | 20 | 0 | 20 | 9KSNB00AR | 9KSNN02AG | A 01 9N2235A1 9N2D46 A 01 9N2235A1 9N2D46 A 02 9N2235B1 9N2D46 A 03 9N2235C1 9N2D46 A 04 9N2235D1 9N2D46 A 05 9N22D8A1 9N2D46 | 1.5
9 | KSN | 9KSNC0629 | IN | IN | OUT | NO | 9 | 1.5 | NA | PVC | PVC | 1000V dc | FDR, TDR and V&T | 4RO (FDR & TDR) and 2RO (V&T) | NO | ALSTHOM | IMS | 22 | 0 | 22 | 9KSNB00AR | 9KSNN02HP | A 01 9N2235A1 9N2D46 A 01 9N2235A1 9N2D46 A 02 9N2235B1 9N2D46 A 03 9N2235C1 9N2D46 A 04 9N2235D1 9N2D46 A 05 9N2235E1 9N2D46 A 06 9N2235F1 9N2D46 A 07 9N22D7A2 9N2D46 | 1.5
9 | KSN | 9KSNC0630 | IN | IN | OUT | NO | 9 | 1.5 | NA | PVC | PVC | 1000V dc | FDR, TDR and V&T | 4RO (FDR & TDR) and 2RO (V&T) | NO | ALSTHOM | IMS | 22 | 0 | 22 | 9KSNB00AR | 9KSNN02HP | A 01 9N2235A1 9N2D46 A 01 9N2235A1 9N2D46 A 02 9N2235B1 9N2D46 A 03 9N2235C1 9N2D46 A 04 9N2235D1 9N2D46 A 05 9N2235E1 9N2D46 A 06 9N2235F1 9N2D46 A 07 9N22D7A2 9N2D46 | 1.5
9 | KSN | 9KSNC0631 | IN | IN | OUT | NO | 2 | 1.5 | NA | PVC | PVC | 1000V dc | FDR, TDR and V&T | 4RO (FDR & TDR) and 2RO (V&T) | NO | ALSTHOM | IMS | 22 | 0 | 22 | 9KSNB00AR | 9KSNN02HP | A 01 9N2235A1 9N2D46 A 01 9N2235A1 9N2D46 A 02 9N2235B1 9N2D46 A 03 9N2235C1 9N2D46 A 04 9N2235D1 9N2D46 A 05 9N2235E1 9N2D46 A 06 9N2235F1 9N2D46 A 07 9N22D7A2 9N2D46 | 1.5
9 | KSN | 9KSNC0632 | IN | IN | OUT | NO | 4 | 1.5 | NA | PVC | PVC | 1000V dc | FDR, TDR and V&T | 4RO (FDR & TDR) and 2RO (V&T) | NO | ALSTHOM | IMS | 25 | 0 | 25 | 9KSNB00AR | 9KSNN04HP | A 01 9N2235A2 9N2D46 A 01 9N2235A2 9N2D46 A 02 9N2235B2 9N2D46 A 03 9N2235C2 9N2D46 A 04 9N2235D2 9N2D46 A 05 9N2235E2 9N2D46 A 06 9N2235F2 9N2D46 A 07 9N2235G2 9N2D46 A 08 9N2235H2 9N2D46 A 09 9N2235J2 9N2D46 A 10 9N2235K2 9N2D46 A 11 9N22D5A1 9N2D46 | 1.5
9 | KSN | 9KSNC0633 | IN | IN | OUT | NO | 4 | 1.5 | NA | PVC | PVC | 1000V dc | FDR, TDR and V&T | 4RO (FDR & TDR) and 2RO (V&T) | NO | ALSTHOM | IMS | 25 | 0 | 25 | 9KSNB00AR | 9KSNN04HP | A 01 9N2235A2 9N2D46 A 01 9N2235A2 9N2D46 A 02 9N2235B2 9N2D46 A 03 9N2235C2 9N2D46 A 04 9N2235D2 9N2D46 A 05 9N2235E2 9N2D46 A 06 9N2235F2 9N2D46 A 07 9N2235G2 9N2D46 A 08 9N2235H2 9N2D46 A 09 9N2235J2 9N2D46 A 10 9N2235K2 9N2D46 A 11 9N22D5A1 9N2D46 | 1.5
9 | KSN | 9KSNC0634 | IN | IN | OUT | NO | 4 | 1.5 | NA | PVC | PVC | 1000V dc | FDR, TDR and V&T | 4RO (FDR & TDR) and 2RO (V&T) | NO | ALSTHOM | IMS | 25 | 0 | 25 | 9KSNB00AR | 9KSNN04HP | A 01 9N2235A2 9N2D46 A 01 9N2235A2 9N2D46 A 02 9N2235B2 9N2D46 A 03 9N2235C2 9N2D46 A 04 9N2235D2 9N2D46 A 05 9N2235E2 9N2D46 A 06 9N2235F2 9N2D46 A 07 9N2235G2 9N2D46 A 08 9N2235H2 9N2D46 A 09 9N2235J2 9N2D46 A 10 9N2235K2 9N2D46 A 11 9N22D5A1 9N2D46 | 1.5
9 | KSN | 9KSNC0635 | IN | IN | OUT | NO | 4 | 1.5 | NA | PVC | PVC | 1000V dc | FDR, TDR and V&T | 4RO (FDR & TDR) and 2RO (V&T) | NO | ALSTHOM | IMS | 25 | 0 | 25 | 9KSNB00AR | 9KSNN04HP | A 01 9N2235A2 9N2D46 A 01 9N2235A2 9N2D46 A 02 9N2235B2 9N2D46 A 03 9N2235C2 9N2D46 A 04 9N2235D2 9N2D46 A 05 9N2235E2 9N2D46 A 06 9N2235F2 9N2D46 A 07 9N2235G2 9N2D46 A 08 9N2235H2 9N2D46 A 09 9N2235J2 9N2D46 A 10 9N2235K2 9N2D46 A 11 9N22D5A1 9N2D46 | 1.5
9 | KSN | 9KSNC0636 | IN | IN | OUT | NO | 9 | 1.5 | NA | PVC | PVC | 1000V dc | FDR, TDR and V&T | 4RO (FDR & TDR) and 2RO (V&T) | NO | ALSTHOM | IMS | 25 | 0 | 25 | 9KSNB00AR | 9KSNN04HP | A 01 9N2235A2 9N2D46 A 01 9N2235A2 9N2D46 A 02 9N2235B2 9N2D46 A 03 9N2235C2 9N2D46 A 04 9N2235D2 9N2D46 A 05 9N2235E2 9N2D46 A 06 9N2235F2 9N2D46 A 07 9N2235G2 9N2D46 A 08 9N2235H2 9N2D46 A 09 9N2235J2 9N2D46 A 10 9N2235K2 9N2D46 A 11 9N22D5A1 9N2D46 | 1.5
9 | KSN | 9KSNC0637 | IN | IN | OUT | NO | 9 | 1.5 | NA | PVC | PVC | 1000V dc | FDR, TDR and V&T | 4RO (FDR & TDR) and 2RO (V&T) | NO | ALSTHOM | IMS | 23 | 0 | 23 | 9KSNB00AR | 9KSNN03HP | A 01 9N2235A1 9N2D46 A 01 9N2235A1 9N2D46 A 02 9N2235B1 9N2D46 A 03 9N2235C1 9N2D46 A 04 9N2235D1 9N2D46 A 05 9N2235E1 9N2D46 A 06 9N2235F1 9N2D46 A 07 9N2235G1 9N2D46 A 08 9N2235H1 9N2D46 A 09 9N22D6A2 9N2D46 | 1.5
9 | KSN | 9KSNC0638 | IN | IN | OUT | NO | 9 | 1.5 | NA | PVC | PVC | 1000V dc | FDR, TDR and V&T | 4RO (FDR & TDR) and 2RO (V&T) | NO | ALSTHOM | IMS | 23 | 0 | 23 | 9KSNB00AR | 9KSNN03HP | A 01 9N2235A1 9N2D46 A 01 9N2235A1 9N2D46 A 02 9N2235B1 9N2D46 A 03 9N2235C1 9N2D46 A 04 9N2235D1 9N2D46 A 05 9N2235E1 9N2D46 A 06 9N2235F1 9N2D46 A 07 9N2235G1 9N2D46 A 08 9N2235H1 9N2D46 A 09 9N22D6A2 9N2D46 | 1.5
9 | KSN | 9KSNC0639 | IN | IN | OUT | NO | 12 | 1.5 | NA | PVC | PVC | 1000V dc | FDR, TDR and V&T | 4RO (FDR & TDR) and 2RO (V&T) | NO | ALSTHOM | IMS | 23 | 0 | 23 | 9KSNB00AR | 9KSNN03HP | A 01 9N2235A1 9N2D46 A 01 9N2235A1 9N2D46 A 02 9N2235B1 9N2D46 A 03 9N2235C1 9N2D46 A 04 9N2235D1 9N2D46 A 05 9N2235E1 9N2D46 A 06 9N2235F1 9N2D46 A 07 9N2235G1 9N2D46 A 08 9N2235H1 9N2D46 A 09 9N22D6A2 9N2D46 | 1.5
9 | KSN | 9KSNC0640 | IN | IN | OUT | NO | 4 | 1.5 | NA | PVC | PVC | 1000V dc | FDR, TDR and V&T | 4RO (FDR & TDR) and 2RO (V&T) | NO | ALSTHOM | IMS | 23 | 0 | 23 | 9KSNB00AR | 9KSNN03HP | A 01 9N2235A1 9N2D46 A 01 9N2235A1 9N2D46 A 02 9N2235B1 9N2D46 A 03 9N2235C1 9N2D46 A 04 9N2235D1 9N2D46 A 05 9N2235E1 9N2D46 A 06 9N2235F1 9N2D46 A 07 9N2235G1 9N2D46 A 08 9N2235H1 9N2D46 A 09 9N22D6A2 9N2D46 | 1.5
9 | KSN | 9KSNC0641 | IN | IN | OUT | NO | 9 | 1.5 | NA | PVC | PVC | 1000V dc | FDR, TDR and V&T | 4RO (FDR & TDR) and 2RO (V&T) | NO | ALSTHOM | IMS | 23 | 0 | 23 | 9KSNB00AR | 9KSNN04AG | A 01 9N2235A1 9N2D46 A 01 9N2235A1 9N2D46 A 02 9N2235B1 9N2D46 A 03 9N2235C1 9N2D46 A 04 9N2235D1 9N2D46 A 05 9N2235E1 9N2D46 A 06 9N2235F1 9N2D46 A 07 9N2235G1 9N2D46 A 08 9N2235H1 9N2D46 A 09 9N22D6A2 9N2D46 | 1.5
9 | KSN | 9KSNC0642 | IN | IN | OUT | NO | 2 | 1.5 | NA | PVC | PVC | 1000V dc | FDR, TDR and V&T | 4RO (FDR & TDR) and 2RO (V&T) | NO | ALSTHOM | IMS | 23 | 0 | 23 | 9KSNB00AR | 9KSNN04AG | A 01 9N2235A1 9N2D46 A 01 9N2235A1 9N2D46 A 02 9N2235B1 9N2D46 A 03 9N2235C1 9N2D46 A 04 9N2235D1 9N2D46 A 05 9N2235E1 9N2D46 A 06 9N2235F1 9N2D46 A 07 9N2235G1 9N2D46 A 08 9N2235H1 9N2D46 A 09 9N22D6A2 9N2D46 | 1.5
9 | KSN | 9KSNC0643 | IN | IN | OUT | NO | 9 | 1.5 | NA | PVC | PVC | 1000V dc | FDR, TDR and V&T | 4RO (FDR & TDR) and 2RO (V&T) | NO | ALSTHOM | IMS | 23 | 0 | 23 | 9KSNB00AR | 9KSNN04AG | A 01 9N2235A1 9N2D46 A 01 9N2235A1 9N2D46 A 02 9N2235B1 9N2D46 A 03 9N2235C1 9N2D46 A 04 9N2235D1 9N2D46 A 05 9N2235E1 9N2D46 A 06 9N2235F1 9N2D46 A 07 9N2235G1 9N2D46 A 08 9N2235H1 9N2D46 A 09 9N22D6A2 9N2D46 | 1.5
9 | KSN | 9KSNC0644 | IN | IN | OUT | NO | 4 | 1.5 | NA | PVC | PVC | 1000V dc | FDR, TDR and V&T | 4RO (FDR & TDR) and 2RO (V&T) | NO | ALSTHOM | IMS | 109 | 0 | 109 | 9KSNB00AR | 9KSNN04AG | A 01 9N2200F4 9N2C34 A 01 9N2200F4 9N2C34 A 02 9N2200E4 9N2C34 A 03 9N2200D4 9N2C34 A 04 9N2200C4 9N2C34 A 05 9N2200B4 9N2A34 A 05 9N2200B4 9N2C34 A 06 9N2200A4 9N2A34 A 07 9N22A3A3 9N2A34 A 08 9N33A3A3 9N395 A 09 9N3340C5 9N395 A 10 9N33A9A1 9N395 A 11 9N3342A3 9N395 A 12 9N33A2A2 9N3A81 A 13 9N3312A2 9N3A81 | 1.5
9 | KSN | 9KSNC0645 | IN | IN | OUT | NO | 2 | 1.5 | NA | PVC | PVC | 1000V dc | FDR, TDR and V&T | 4RO (FDR & TDR) and 2RO (V&T) | NO | ALSTHOM | IMS | 22 | 0 | 22 | 9KSNB00AR | 9KSNN03AG | A 01 9N2235A1 9N2D46 A 01 9N2235A1 9N2D46 A 02 9N2235B1 9N2D46 A 03 9N2235C1 9N2D46 A 04 9N2235D1 9N2D46 A 05 9N2235E1 9N2D46 A 06 9N2235F1 9N2D46 A 07 9N22D7A2 9N2D46 | 1.5
9 | KSN | 9KSNC0646 | IN | IN | OUT | NO | 2 | 1.5 | NA | PVC | PVC | 1000V dc | FDR, TDR and V&T | 4RO (FDR & TDR) and 2RO (V&T) | NO | ALSTHOM | IMS | 22 | 0 | 22 | 9KSNB00AR | 9KSNN03AG | A 01 9N2235A1 9N2D46 A 01 9N2235A1 9N2D46 A 02 9N2235B1 9N2D46 A 03 9N2235C1 9N2D46 A 04 9N2235D1 9N2D46 A 05 9N2235E1 9N2D46 A 06 9N2235F1 9N2D46 A 07 9N22D7A2 9N2D46 | 1.5
9 | KSN | 9KSNC0647 | IN | IN | OUT | NO | 19 | 1.5 | NA | PVC | PVC | 1000V dc | FDR, TDR and V&T | 4RO (FDR & TDR) and 2RO (V&T) | NO | ALSTHOM | IMS | 23 | 0 | 23 | 9KSNB00AR | 9KSNN03HP | A 01 9N2235A1 9N2D46 A 01 9N2235A1 9N2D46 A 02 9N2235B1 9N2D46 A 03 9N2235C1 9N2D46 A 04 9N2235D1 9N2D46 A 05 9N2235E1 9N2D46 A 06 9N2235F1 9N2D46 A 07 9N2235G1 9N2D46 A 08 9N2235H1 9N2D46 A 09 9N22D6A2 9N2D46 | 1.5
9 | KSN | 9KSNC0648 | IN | IN | OUT | NO | 12 | 1.5 | NA | PVC | PVC | 1000V dc | FDR, TDR and V&T | 4RO (FDR & TDR) and 2RO (V&T) | NO | ALSTHOM | IMS | 23 | 0 | 23 | 9KSNB00AR | 9KSNN03HP | A 01 9N2235A1 9N2D46 A 01 9N2235A1 9N2D46 A 02 9N2235B1 9N2D46 A 03 9N2235C1 9N2D46 A 04 9N2235D1 9N2D46 A 05 9N2235E1 9N2D46 A 06 9N2235F1 9N2D46 A 07 9N2235G1 9N2D46 A 08 9N2235H1 9N2D46 A 09 9N22D6A2 9N2D46 | 1.5
9 | KSN | 9KSNC0649 | IN | IN | OUT | NO | 9 | 1.5 | NA | PVC | PVC | 1000V dc | FDR, TDR and V&T | 4RO (FDR & TDR) and 2RO (V&T) | NO | ALSTHOM | IMS | 23 | 0 | 23 | 9KSNB00AR | 9KSNN04AG | A 01 9N2235A1 9N2D46 A 01 9N2235A1 9N2D46 A 02 9N2235B1 9N2D46 A 03 9N2235C1 9N2D46 A 04 9N2235D1 9N2D46 A 05 9N2235E1 9N2D46 A 06 9N2235F1 9N2D46 A 07 9N2235G1 9N2D46 A 08 9N2235H1 9N2D46 A 09 9N22D6A2 9N2D46 | 1.5
9 | KSN | 9KSNC0650 | IN | IN | OUT | NO | 4 | 1.5 | NA | PVC | PVC | 1000V dc | FDR, TDR and V&T | 4RO (FDR & TDR) and 2RO (V&T) | NO | ALSTHOM | IMS | 23 | 0 | 23 | 9KSNB00AR | 9KSNN04AG | A 01 9N2235A1 9N2D46 A 01 9N2235A1 9N2D46 A 02 9N2235B1 9N2D46 A 03 9N2235C1 9N2D46 A 04 9N2235D1 9N2D46 A 05 9N2235E1 9N2D46 A 06 9N2235F1 9N2D46 A 07 9N2235G1 9N2D46 A 08 9N2235H1 9N2D46 A 09 9N22D6A2 9N2D46 | 1.5
9 | KSN | 9KSNC0651 | IN | IN | OUT | NO | 12 | 1.5 | NA | PVC | PVC | 1000V dc | FDR, TDR and V&T | 4RO (FDR & TDR) and 2RO (V&T) | NO | ALSTHOM | IMS | 23 | 0 | 23 | 9KSNB00AR | 9KSNN04AG | A 01 9N2235A1 9N2D46 A 01 9N2235A1 9N2D46 A 02 9N2235B1 9N2D46 A 03 9N2235C1 9N2D46 A 04 9N2235D1 9N2D46 A 05 9N2235E1 9N2D46 A 06 9N2235F1 9N2D46 A 07 9N2235G1 9N2D46 A 08 9N2235H1 9N2D46 A 09 9N22D6A2 9N2D46 | 1.5
9 | KSN | 9KSNC0652 | IN | IN | OUT | NO | 19 | 1.5 | NA | PVC | PVC | 1000V dc | FDR, TDR and V&T | 4RO (FDR & TDR) and 2RO (V&T) | NO | ALSTHOM | IMS | 23 | 0 | 23 | 9KSNB00AR | 9KSNN04AG | A 01 9N2235A1 9N2D46 A 01 9N2235A1 9N2D46 A 02 9N2235B1 9N2D46 A 03 9N2235C1 9N2D46 A 04 9N2235D1 9N2D46 A 05 9N2235E1 9N2D46 A 06 9N2235F1 9N2D46 A 07 9N2235G1 9N2D46 A 08 9N2235H1 9N2D46 A 09 9N22D6A2 9N2D46 | 1.5
9 | KSN | 9KSNC0653 | IN | IN | OUT | NO | 2 | 1.5 | NA | PVC | PVC | 1000V dc | FDR, TDR and V&T | 4RO (FDR & TDR) and 2RO (V&T) | NO | ALSTHOM | IMS | 23 | 0 | 23 | 9KSNB00AR | 9KSNN04AG | A 01 9N2235A1 9N2D46 A 01 9N2235A1 9N2D46 A 02 9N2235B1 9N2D46 A 03 9N2235C1 9N2D46 A 04 9N2235D1 9N2D46 A 05 9N2235E1 9N2D46 A 06 9N2235F1 9N2D46 A 07 9N2235G1 9N2D46 A 08 9N2235H1 9N2D46 A 09 9N22D6A2 9N2D46 | 1.5
9 | KSN | 9KSNC0654 | IN | IN | OUT | NO | 19 | 1.5 | NA | PVC | PVC | 1000V dc | FDR, TDR and V&T | 4RO (FDR & TDR) and 2RO (V&T) | NO | ALSTHOM | IMS | 22 | 0 | 22 | 9KSNB00AR | 9KSNN03AG | A 01 9N2235A1 9N2D46 A 01 9N2235A1 9N2D46 A 02 9N2235B1 9N2D46 A 03 9N2235C1 9N2D46 A 04 9N2235D1 9N2D46 A 05 9N2235E1 9N2D46 A 06 9N2235F1 9N2D46 A 07 9N22D7A2 9N2D46 | 1.5
9 | KSN | 9KSNC0655 | IN | IN | OUT | NO | 19 | 1.5 | NA | PVC | PVC | 1000V dc | FDR, TDR and V&T | 4RO (FDR & TDR) and 2RO (V&T) | NO | ALSTHOM | IMS | 22 | 0 | 22 | 9KSNB00AR | 9KSNN03AG | A 01 9N2235A1 9N2D46 A 01 9N2235A1 9N2D46 A 02 9N2235B1 9N2D46 A 03 9N2235C1 9N2D46 A 04 9N2235D1 9N2D46 A 05 9N2235E1 9N2D46 A 06 9N2235F1 9N2D46 A 07 9N22D7A2 9N2D46 | 1.5
9 | KSN | 9KSNC0656 | IN | IN | OUT | NO | 12 | 1.5 | NA | PVC | PVC | 1000V dc | FDR, TDR and V&T | 4RO (FDR & TDR) and 2RO (V&T) | NO | ALSTHOM | IMS | 22 | 0 | 22 | 9KSNB00AR | 9KSNN03AG | A 01 9N2235A1 9N2D46 A 01 9N2235A1 9N2D46 A 02 9N2235B1 9N2D46 A 03 9N2235C1 9N2D46 A 04 9N2235D1 9N2D46 A 05 9N2235E1 9N2D46 A 06 9N2235F1 9N2D46 A 07 9N22D7A2 9N2D46 | 1.5
9 | KSN | 9KSNC0657 | IN | IN | OUT | NO | 19 | 1.5 | NA | PVC | PVC | 1000V dc | FDR, TDR and V&T | 4RO (FDR & TDR) and 2RO (V&T) | NO | ALSTHOM | IMS | 22 | 0 | 22 | 9KSNB00AR | 9KSNN03AG | A 01 9N2235A1 9N2D46 A 01 9N2235A1 9N2D46 A 02 9N2235B1 9N2D46 A 03 9N2235C1 9N2D46 A 04 9N2235D1 9N2D46 A 05 9N2235E1 9N2D46 A 06 9N2235F1 9N2D46 A 07 9N22D7A2 9N2D46 | 1.5
9 | KSN | 9KSNC0658 | IN | IN | OUT | NO | 12 | 1.5 | NA | PVC | PVC | 1000V dc | FDR, TDR and V&T | 4RO (FDR & TDR) and 2RO (V&T) | NO | ALSTHOM | IMS | 22 | 0 | 22 | 9KSNB00AR | 9KSNN03AG | A 01 9N2235A1 9N2D46 A 01 9N2235A1 9N2D46 A 02 9N2235B1 9N2D46 A 03 9N2235C1 9N2D46 A 04 9N2235D1 9N2D46 A 05 9N2235E1 9N2D46 A 06 9N2235F1 9N2D46 A 07 9N22D7A2 9N2D46 | 1.5
9 | KSN | 9KSNC0659 | IN | IN | OUT | NO | 9 | 1.5 | NA | PVC | PVC | 1000V dc | FDR, TDR and V&T | 4RO (FDR & TDR) and 2RO (V&T) | NO | ALSTHOM | IMS | 22 | 0 | 22 | 9KSNB00AR | 9KSNN03AG | A 01 9N2235A1 9N2D46 A 01 9N2235A1 9N2D46 A 02 9N2235B1 9N2D46 A 03 9N2235C1 9N2D46 A 04 9N2235D1 9N2D46 A 05 9N2235E1 9N2D46 A 06 9N2235F1 9N2D46 A 07 9N22D7A2 9N2D46 | 1.5
9 | KSN | 9KSNC0660 | IN | IN | OUT | NO | 4 | 1.5 | NA | PVC | PVC | 1000V dc | FDR, TDR and V&T | 4RO (FDR & TDR) and 2RO (V&T) | NO | ALSTHOM | IMS | 22 | 0 | 22 | 9KSNB00AR | 9KSNN03AG | A 01 9N2235A1 9N2D46 A 01 9N2235A1 9N2D46 A 02 9N2235B1 9N2D46 A 03 9N2235C1 9N2D46 A 04 9N2235D1 9N2D46 A 05 9N2235E1 9N2D46 A 06 9N2235F1 9N2D46 A 07 9N22D7A2 9N2D46 | 1.5
9 | KSN | 9KSNC0661 | IN | IN | OUT | NO | 19 | 1.5 | NA | PVC | PVC | 1000V dc | FDR, TDR and V&T | 4RO (FDR & TDR) and 2RO (V&T) | NO | ALSTHOM | IMS | 25 | 0 | 25 | 9KSNB00AR | 9KSNN04HP | A 01 9N2235A2 9N2D46 A 01 9N2235A2 9N2D46 A 02 9N2235B2 9N2D46 A 03 9N2235C2 9N2D46 A 04 9N2235D2 9N2D46 A 05 9N2235E2 9N2D46 A 06 9N2235F2 9N2D46 A 07 9N2235G2 9N2D46 A 08 9N2235H2 9N2D46 A 09 9N2235J2 9N2D46 A 10 9N2235K2 9N2D46 A 11 9N22D5A1 9N2D46 | 1.5
9 | KSN | 9KSNC0662 | IN | IN | OUT | NO | 4 | 1.5 | NA | PVC | PVC | 1000V dc | FDR, TDR and V&T | 4RO (FDR & TDR) and 2RO (V&T) | NO | ALSTHOM | IMS | 25 | 0 | 25 | 9KSNB00AR | 9KSNN04HP | A 01 9N2235A2 9N2D46 A 01 9N2235A2 9N2D46 A 02 9N2235B2 9N2D46 A 03 9N2235C2 9N2D46 A 04 9N2235D2 9N2D46 A 05 9N2235E2 9N2D46 A 06 9N2235F2 9N2D46 A 07 9N2235G2 9N2D46 A 08 9N2235H2 9N2D46 A 09 9N2235J2 9N2D46 A 10 9N2235K2 9N2D46 A 11 9N22D5A1 9N2D46 | 1.5
9 | KSN | 9KSNC0663 | IN | IN | OUT | NO | 4 | 1.5 | NA | PVC | PVC | 1000V dc | FDR, TDR and V&T | 4RO (FDR & TDR) and 2RO (V&T) | NO | ALSTHOM | IMS | 25 | 0 | 25 | 9KSNB00AR | 9KSNN04HP | A 01 9N2235A2 9N2D46 A 01 9N2235A2 9N2D46 A 02 9N2235B2 9N2D46 A 03 9N2235C2 9N2D46 A 04 9N2235D2 9N2D46 A 05 9N2235E2 9N2D46 A 06 9N2235F2 9N2D46 A 07 9N2235G2 9N2D46 A 08 9N2235H2 9N2D46 A 09 9N2235J2 9N2D46 A 10 9N2235K2 9N2D46 A 11 9N22D5A1 9N2D46 | 1.5
9 | KSN | 9KSNC0664 | IN | IN | OUT | NO | 4 | 1.5 | NA | PVC | PVC | 1000V dc | FDR, TDR and V&T | 4RO (FDR & TDR) and 2RO (V&T) | NO | ALSTHOM | IMS | 25 | 0 | 25 | 9KSNB00AR | 9KSNN04HP | A 01 9N2235A2 9N2D46 A 01 9N2235A2 9N2D46 A 02 9N2235B2 9N2D46 A 03 9N2235C2 9N2D46 A 04 9N2235D2 9N2D46 A 05 9N2235E2 9N2D46 A 06 9N2235F2 9N2D46 A 07 9N2235G2 9N2D46 A 08 9N2235H2 9N2D46 A 09 9N2235J2 9N2D46 A 10 9N2235K2 9N2D46 A 11 9N22D5A1 9N2D46 | 1.5
9 | KSN | 9KSNC0665 | IN | IN | OUT | NO | 4 | 1.5 | NA | PVC | PVC | 1000V dc | FDR, TDR and V&T | 4RO (FDR & TDR) and 2RO (V&T) | NO | ALSTHOM | IMS | 25 | 0 | 25 | 9KSNB00AR | 9KSNN04HP | A 01 9N2235A2 9N2D46 A 01 9N2235A2 9N2D46 A 02 9N2235B2 9N2D46 A 03 9N2235C2 9N2D46 A 04 9N2235D2 9N2D46 A 05 9N2235E2 9N2D46 A 06 9N2235F2 9N2D46 A 07 9N2235G2 9N2D46 A 08 9N2235H2 9N2D46 A 09 9N2235J2 9N2D46 A 10 9N2235K2 9N2D46 A 11 9N22D5A1 9N2D46 | 1.5
9 | KSN | 9KSNC0666 | IN | IN | OUT | NO | 9 | 1.5 | NA | PVC | PVC | 1000V dc | FDR, TDR and V&T | 4RO (FDR & TDR) and 2RO (V&T) | NO | ALSTHOM | IMS | 25 | 0 | 25 | 9KSNB00AR | 9KSNN04HP | A 01 9N2235A2 9N2D46 A 01 9N2235A2 9N2D46 A 02 9N2235B2 9N2D46 A 03 9N2235C2 9N2D46 A 04 9N2235D2 9N2D46 A 05 9N2235E2 9N2D46 A 06 9N2235F2 9N2D46 A 07 9N2235G2 9N2D46 A 08 9N2235H2 9N2D46 A 09 9N2235J2 9N2D46 A 10 9N2235K2 9N2D46 A 11 9N22D5A1 9N2D46 | 1.5
9 | KSN | 9KSNC0667 | IN | IN | OUT | NO | 9 | 1.5 | NA | PVC | PVC | 1000V dc | FDR, TDR and V&T | 4RO (FDR & TDR) and 2RO (V&T) | NO | ALSTHOM | IMS | 25 | 0 | 25 | 9KSNB00AR | 9KSNN04HP | A 01 9N2235A2 9N2D46 A 01 9N2235A2 9N2D46 A 02 9N2235B2 9N2D46 A 03 9N2235C2 9N2D46 A 04 9N2235D2 9N2D46 A 05 9N2235E2 9N2D46 A 06 9N2235F2 9N2D46 A 07 9N2235G2 9N2D46 A 08 9N2235H2 9N2D46 A 09 9N2235J2 9N2D46 A 10 9N2235K2 9N2D46 A 11 9N22D5A1 9N2D46 | 1.5
9 | KSN | 9KSNC0668 | IN | IN | OUT | NO | 9 | 1.5 | NA | PVC | PVC | 1000V dc | FDR, TDR and V&T | 4RO (FDR & TDR) and 2RO (V&T) | NO | ALSTHOM | IMS | 25 | 0 | 25 | 9KSNB00AR | 9KSNN04HP | A 01 9N2235A2 9N2D46 A 01 9N2235A2 9N2D46 A 02 9N2235B2 9N2D46 A 03 9N2235C2 9N2D46 A 04 9N2235D2 9N2D46 A 05 9N2235E2 9N2D46 A 06 9N2235F2 9N2D46 A 07 9N2235G2 9N2D46 A 08 9N2235H2 9N2D46 A 09 9N2235J2 9N2D46 A 10 9N2235K2 9N2D46 A 11 9N22D5A1 9N2D46 | 1.5
9 | KSN | 9KSNC0669 | IN | IN | OUT | NO | 9 | 1.5 | NA | PVC | PVC | 1000V dc | FDR, TDR and V&T | 4RO (FDR & TDR) and 2RO (V&T) | NO | ALSTHOM | IMS | 25 | 0 | 25 | 9KSNB00AR | 9KSNN04HP | A 01 9N2235A2 9N2D46 A 01 9N2235A2 9N2D46 A 02 9N2235B2 9N2D46 A 03 9N2235C2 9N2D46 A 04 9N2235D2 9N2D46 A 05 9N2235E2 9N2D46 A 06 9N2235F2 9N2D46 A 07 9N2235G2 9N2D46 A 08 9N2235H2 9N2D46 A 09 9N2235J2 9N2D46 A 10 9N2235K2 9N2D46 A 11 9N22D5A1 9N2D46 | 1.5
9 | KSN | 9KSNC0670 | IN | IN | OUT | NO | 4 | 1.5 | NA | PVC | PVC | 1000V dc | FDR, TDR and V&T | 4RO (FDR & TDR) and 2RO (V&T) | NO | ALSTHOM | IMS | 25 | 0 | 25 | 9KSNB00AR | 9KSNN04HP | A 01 9N2235A2 9N2D46 A 01 9N2235A2 9N2D46 A 02 9N2235B2 9N2D46 A 03 9N2235C2 9N2D46 A 04 9N2235D2 9N2D46 A 05 9N2235E2 9N2D46 A 06 9N2235F2 9N2D46 A 07 9N2235G2 9N2D46 A 08 9N2235H2 9N2D46 A 09 9N2235J2 9N2D46 A 10 9N2235K2 9N2D46 A 11 9N22D5A1 9N2D46 | 1.5
9 | KSN | 9KSNC0671 | IN | IN | OUT | NO | 9 | 1.5 | NA | PVC | PVC | 1000V dc | FDR, TDR and V&T | 4RO (FDR & TDR) and 2RO (V&T) | NO | ALSTHOM | IMS | 25 | 0 | 25 | 9KSNB00AR | 9KSNN04HP | A 01 9N2235A2 9N2D46 A 01 9N2235A2 9N2D46 A 02 9N2235B2 9N2D46 A 03 9N2235C2 9N2D46 A 04 9N2235D2 9N2D46 A 05 9N2235E2 9N2D46 A 06 9N2235F2 9N2D46 A 07 9N2235G2 9N2D46 A 08 9N2235H2 9N2D46 A 09 9N2235J2 9N2D46 A 10 9N2235K2 9N2D46 A 11 9N22D5A1 9N2D46 | 1.5
9 | KSN | 9KSNC0672 | IN | IN | OUT | NO | 9 | 1.5 | NA | PVC | PVC | 1000V dc | FDR, TDR and V&T | 4RO (FDR & TDR) and 2RO (V&T) | NO | ALSTHOM | IMS | 25 | 0 | 25 | 9KSNB00AR | 9KSNN04HP | A 01 9N2235A2 9N2D46 A 01 9N2235A2 9N2D46 A 02 9N2235B2 9N2D46 A 03 9N2235C2 9N2D46 A 04 9N2235D2 9N2D46 A 05 9N2235E2 9N2D46 A 06 9N2235F2 9N2D46 A 07 9N2235G2 9N2D46 A 08 9N2235H2 9N2D46 A 09 9N2235J2 9N2D46 A 10 9N2235K2 9N2D46 A 11 9N22D5A1 9N2D46 | 1.5
9 | KSN | 9KSNC0673 | IN | IN | OUT | NO | 19 | 1.5 | NA | PVC | PVC | 1000V dc | FDR, TDR and V&T | 4RO (FDR & TDR) and 2RO (V&T) | NO | ALSTHOM | IMS | 25 | 0 | 25 | 9KSNB00AR | 9KSNN04AG | A 01 9N2235A2 9N2D46 A 01 9N2235A2 9N2D46 A 02 9N2235B2 9N2D46 A 03 9N2235C2 9N2D46 A 04 9N2235D2 9N2D46 A 05 9N2235E2 9N2D46 A 06 9N2235F2 9N2D46 A 07 9N2235G2 9N2D46 A 08 9N2235H2 9N2D46 A 09 9N2235J2 9N2D46 A 10 9N2235K2 9N2D46 A 11 9N22D5A1 9N2D46 | 1.5
9 | KSN | 9KSNC0674 | IN | IN | OUT | NO | 9 | 1.5 | NA | PVC | PVC | 1000V dc | FDR, TDR and V&T | 4RO (FDR & TDR) and 2RO (V&T) | NO | ALSTHOM | IMS | 22 | 0 | 22 | 9KSNB00AR | 9KSNN03AG | A 01 9N2235A1 9N2D46 A 01 9N2235A1 9N2D46 A 02 9N2235B1 9N2D46 A 03 9N2235C1 9N2D46 A 04 9N2235D1 9N2D46 A 05 9N2235E1 9N2D46 A 06 9N2235F1 9N2D46 A 07 9N22D7A2 9N2D46 | 1.5
9 | KSN | 9KSNC0675 | IN | IN | OUT | NO | 4 | 1.5 | NA | PVC | PVC | 1000V dc | FDR, TDR and V&T | 4RO (FDR & TDR) and 2RO (V&T) | NO | ALSTHOM | IMS | 22 | 0 | 22 | 9KSNB00AR | 9KSNN03AG | A 01 9N2235A1 9N2D46 A 01 9N2235A1 9N2D46 A 02 9N2235B1 9N2D46 A 03 9N2235C1 9N2D46 A 04 9N2235D1 9N2D46 A 05 9N2235E1 9N2D46 A 06 9N2235F1 9N2D46 A 07 9N22D7A1 9N2D46 | 1.5
9 | KSN | 9KSNC0676 | IN | IN | OUT | NO | 2 | 1.5 | NA | PVC | PVC | 1000V dc | FDR, TDR and V&T | 4RO (FDR & TDR) and 2RO (V&T) | NO | ALSTHOM | EMS | 7 | 0 | 7 | 9KSN007UB | 9KSN008UB | A 01 9N2239D4 9N2D46 A 01 9N2239D4 9N2D46 | 1.5
9 | KSN | 9KSNC0677 | IN | IN | OUT | NO | 2 | 1.5 | NA | PVC | PVC | 1000V dc | FDR, TDR and V&T | 4RO (FDR & TDR) and 2RO (V&T) | NO | ALSTHOM | EMS | 13 | 0 | 13 | 9KSN008UB | 9KSNB00AR | A 01 9N2239D4 9N2D46 A 01 9N2239D4 9N2D46 A 02 9N2239C4 9N2D46 A 03 9N2253E1 9N2D46 A 04 9N2253D1 9N2D46 A 05 9N2253C1 9N2D46 A 06 9N2236B4 9N2D46 A 07 9N2236A4 9N2D46 | 1.5
9 | KSN | 9KSNC0678 | IN | IN | OUT | NO | 4 | 1.5 | A | PVC | PVC | 1000V dc | FDR, TDR and V&T | 4RO (FDR & TDR) and 2RO (V&T) | NO | ALSTHOM | EMS | 75 | 0 | 75 | 9KSN051UB | 9TEG002AR | A 01 9N2239E2 9N2D46 A 01 9N2239E2 9N2D46 A 02 9N2239F2 9N2D46 A 03 9N2239G2 9N2D46 A 04 9N2239H2 9N2D46 A 05 9N2239J2 9N2D46 A 06 9N2239K2 9N2D46 A 07 9N2239L2 9N2D46 A 08 9N2244E1 9N2D46 A 09 9N2244D1 9N2D46 A 10 9N2244C1 9N2D46 A 11 9N2236M2 9N2D46 A 12 9N2236N2 9N2D46 A 13 9N2236P2 9N2D46 A 14 9N2234F4 9N2D46 A 15 9N2204F2 9N2D36 A 16 9N2204E2 9N2D36 A 17 9N2204D2 9N2D36 A 18 9N2204C2 9N2D36 A 19 9N2204B2 9N2D70 A 20 9N22D1A2 9N2D70 A 21 2N33D1A2 2N3D77 A 22 2N33D1B2 2N3D77 A 23 2N44D1A2 2N4D77 A 24 2N4403A2 2N4D77 A 25 9N3313H3 9N3B80 A 26 9N3313G3 9N3B80 A 27 9N3313F3 9N3B80 A 28 9N3313E3 9N3B27 A 29 9N3313D3 9N3B27 A 30 9N3313C3 9N3B27 A 31 9N3313B3 9N3A81 A 31 9N3313B3 9N3B27 A 32 9N3315A3 9N3A81 A 32 9N3315A3 9N3B91 | 1.5
9 | KSN | 9KSNC0679 | IN | IN | OUT | NO | 2 | 1.5 | NA | PVC | PVC | 1000V dc | FDR, TDR and V&T | 4RO (FDR & TDR) and 2RO (V&T) | NO | ALSTHOM | EMS | 8 | 0 | 8 | 9KSN051UB | 9KSN007UB | A 01 9N2239D4 9N2D46 A 01 9N2239D4 9N2D46 | 1.5
9 | KSN | 9KSNC0680 | IN | IN | OUT | NO | 9 | 1.5 | NA | PVC | PVC | 1000V dc | FDR, TDR and V&T | 4RO (FDR & TDR) and 2RO (V&T) | NO | ALSTHOM | EMS | 13 | 0 | 13 | 9KSN051UB | 9KSNB00AR | A 01 9N2239D4 9N2D46 A 01 9N2239D4 9N2D46 A 02 9N2239C4 9N2D46 A 03 9N2253E1 9N2D46 A 04 9N2253D1 9N2D46 A 05 9N2253C1 9N2D46 A 06 9N2236B4 9N2D46 A 07 9N2236A4 9N2D46 | 1.5
9 | KSN | 9KSNC0681 | IN | IN | OUT | NO | 37 | 1.5 | NA | PVC | PVC | 1000V dc | FDR, TDR and V&T | 4RO (FDR & TDR) and 2RO (V&T) | NO | ALSTHOM | EMS | 21 | 0 | 21 | 9KSN052UB | 9KSN005BN | A 01 9N2239E1 9N2D46 A 01 9N2239E1 9N2D46 A 02 9N2239F1 9N2D46 A 03 9N2249E1 9N2D46 A 04 9N2249D1 9N2D46 A 05 9N2249C1 9N2D46 A 06 9N2249B1 9N2D46 A 07 9N2249A1 9N2D46 A 08 9N22D7A1 9N2D46 | 1.5
9 | KSN | 9KSNC0682 | IN | IN | OUT | NO | 9 | 1.5 | NA | PVC | PVC | 1000V dc | FDR, TDR and V&T | 4RO (FDR & TDR) and 2RO (V&T) | NO | ALSTHOM | EMS | 17 | 0 | 17 | 9KSN052UB | 1KIT003AR | A 01 9N2239E4 9N2D46 A 01 9N2239E4 9N2D46 A 02 9N2239F4 9N2D46 A 03 9N2239G4 9N2D46 A 04 9N2239H4 9N2D46 A 05 9N2239J4 9N2D46 A 06 9N2239K4 9N2D46 A 07 9N2239L4 9N2D46 A 08 9N2239M4 9N2D46 A 09 9N2239N4 9N2D46 A 10 9N2242E1 9N2D46 A 11 9N2242D1 9N2D46 A 12 9N2242C1 9N2D46 A 13 9N2242B1 9N2D46 | 1.5
9 | KSN | 9KSNC0683 | IN | IN | OUT | NO | 9 | 1.5 | NA | PVC | PVC | 1000V dc | FDR, TDR and V&T | 4RO (FDR & TDR) and 2RO (V&T) | NO | ALSTHOM | EMS | 15 | 0 | 15 | 9KSN052UB | 2KIT003AR | A 01 9N2239E4 9N2D46 A 01 9N2239E4 9N2D46 A 02 9N2239F4 9N2D46 A 03 9N2239G4 9N2D46 A 04 9N2239H4 9N2D46 A 05 9N2239J4 9N2D46 A 06 9N2239K4 9N2D46 A 07 9N2239L4 9N2D46 A 08 9N2239M4 9N2D46 A 09 9N2243F1 9N2D46 A 10 9N2240N1 9N2D46 | 1.5
9 | KSN | 9KSNC0684 | IN | IN | OUT | NO | 9 | 1.5 | NA | PVC | PVC | 1000V dc | FDR, TDR and V&T | 4RO (FDR & TDR) and 2RO (V&T) | NO | ALSTHOM | IMS | 19 | 0 | 19 | 9KSNA00AR | 9KSNN02AG | A 01 9N2235C1 9N2D46 A 01 9N2235C1 9N2D46 A 02 9N2235D1 9N2D46 A 03 9N22D8A1 9N2D46 | 1.5
9 | KSN | 9KSNC0699 | IN | IN | OUT | NO | 7 | 1.5 | A | PVC | PVC | 1000V dc | FDR, TDR and V&T | 4RO (FDR & TDR) and 2RO (V&T) | NO | ALSTHOM | IMS | 85 | 0 | 85 | 9KSN005BN | 2RCV314VP | A 01 9N22D7A1 9N2D46 A 01 9N22D7A1 9N2D46 A 02 9N2248A1 9N2D46 A 03 9N2248B1 9N2D46 A 04 9N2236H2 9N2D46 A 05 9N2236J2 9N2D46 A 06 9N2236K2 9N2D46 A 07 9N2236L2 9N2D46 A 08 9N2236M2 9N2D46 A 09 9N2236N2 9N2D46 A 10 9N2236P2 9N2D46 A 11 9N2234F4 9N2D46 A 12 9N2204F2 9N2D36 A 13 9N2204E2 9N2D36 A 14 9N2204D2 9N2D36 A 15 9N2204C2 9N2D36 A 16 9N2204B2 9N2D70 A 17 9N22D1A2 9N2D70 A 18 2N33D1A2 2N3D77 A 19 2N33D1B2 2N3D77 A 20 2N44D1A2 2N4D77 A 21 2N4403A2 2N4D77 A 22 9N3313H3 9N3B80 A 23 9N3313G3 9N3B80 A 24 9N3313F3 9N3B80 A 25 9N3313E3 9N3B27 A 26 9N3321A2 9N3B27 A 27 9N331BA2 9N3B27 | 1.5
9 | KSN | 9KSNC0700 | IN | IN | OUT | NO | 3 | 1.5 | A | PVC | PVC | 1000V dc | FDR, TDR and V&T | 4RO (FDR & TDR) and 2RO (V&T) | NO | ALSTHOM | EMS | 220 | 0 | 220 | 9KSN006BN | 0KER004UB | A 01 9N22D6A1 9N2D46 A 01 9N22D6A1 9N2D46 A 02 9N2246A1 9N2D46 A 03 9N2246B1 9N2D46 A 04 9N2236K2 9N2D46 A 05 9N2236L2 9N2D46 A 06 9N2236M2 9N2D46 A 07 9N2236N2 9N2D46 A 08 9N2236P2 9N2D46 A 09 9N2234F4 9N2D46 A 10 9N2201J2 9N2D36 A 11 9N2201H2 9N2D36 A 12 9N2201G2 9N2D36 A 13 9N2201F2 9N2D36 A 14 9N2201E2 9N2D70 A 15 9N2201D2 9N2D70 A 16 9N2201C2 9N2B34 A 16 9N2201C2 9N2D70 A 17 9N2201B2 9N2B34 A 18 9N2201A2 9N2B34 A 19 9N22B4A1 9N2B34 A 20 9N33B4A1 9N395 A 21 9N3344C3 9N395 A 22 9N3344B3 9N395 A 23 9N3344A3 9N395 A 24 9L3384A3 9L312 A 25 9L3384B3 9L310 A 26 9L3384C3 9L310 A 27 9L33LDA1 9L310 A 28 9L44LDA1 9L410 A 29 9L55LDA1 9L511 A 30 9L5511G2 9L511 A 31 9L5511F2 9L511 A 32 9L5511E2 9L511 A 33 9L5511D2 9L511 A 34 9L5511C2 9L511 A 35 9L5511B2 9L511 A 36 9L5511A2 9L511 A 37 2L5525G1 2L547 A 38 2L5525F1 2L547 A 39 2L5525E1 2L547 A 40 2L5525D1 2L547 A 41 2L5525C1 2L547 A 42 2L5525B1 2L547 A 43 2L5525A1 2L547 A 44 2L5500U1 2L547 A 45 2L5500T1 2L547 A 46 2L5500S1 2L547 A 47 2L5500R1 2L547 A 48 2L5500P1 2L547 A 49 2L5500N1 2L547 A 50 2L5500M1 2L547 A 51 2L5500L1 2L547 A 52 2L5500K1 2L547 A 53 2L55JYA3 2L547 A 54 2L5526J1 2L547 A 55 2L5526H1 2L547 A 56 2L5526G1 2L547 A 57 2L5526F1 2L547 A 58 2L5526E1 2L547 A 59 2L5526D1 2L547 A 60 2L5526C1 2L547 A 61 2L5526B1 2L547 A 62 2L5526A1 2L547 A 63 2L5531L2 2L546 A 64 2L5531K2 2L546 A 65 2L55JKA3 2L546 A 66 2L44JKB3 2L446 A 67 2L44JKA3 2L446 A 68 2L33JKA3 2L346 A 69 2L22JKA3 2L244 A 70 2L11JKA3 2L149 A 71 2L1121E1 2L145 A 71 2L1121E1 2L149 A 72 2L1121F1 2L141 A 72 2L1121F1 2L145 A 72 2L1121F1 2L153 A 73 2L1137A1 2L142 A 73 2L1137A1 2L144 A 74 2L111LA1 2L144 A 75 2L1136A1 2L144 A 76 2W1136A1 2W170 A 77 2W11M2A2 2W171 A 78 2W0010A2 2W071 A 79 9W0010A2 9W080 | 1.5
9 | KSN | 9KSNC0710 | IN | IN | OUT | NO | 7 | 1.5 | A | PVC | PVC | 1000V dc | FDR, TDR and V&T | 4RO (FDR & TDR) and 2RO (V&T) | NO | ALSTHOM | IMS | 111 | 0 | 111 | 9KSN015UB | 1RCV314VP | A 01 9N2239E1 9N2D46 A 01 9N2239E1 9N2D46 A 02 9N2239F1 9N2D46 A 03 9N2239G1 9N2D46 A 04 9N2239H1 9N2D46 A 05 9N2239J1 9N2D46 A 06 9N2239K1 9N2D46 A 07 9N2239L1 9N2D46 A 08 9N2239M1 9N2D46 A 09 9N2239N1 9N2D46 A 10 9N2239P1 9N2D46 A 11 9N2234C1 9N2D46 A 12 9N2234D1 9N2D46 A 13 9N2234E1 9N2D46 A 14 9N229DA1 9N2D36 A 15 9N2206A3 9N2D36 A 16 9N2206B3 9N2D36 A 17 9N2206C3 9N2D36 A 18 9N2206D3 9N2D36 A 19 9N227DA1 9N2D09 A 20 9N337DA1 9N3D09 A 21 9N3336A2 9N3D09 A 22 9N3336B2 9N3D51 A 23 9N33D7A1 9N3D08 A 24 9N3332E3 9N3C02 A 24 9N3332E3 9N3D08 A 25 9N3332D3 9N3C02 A 26 9N3332C3 9N3C02 A 27 9N3332B3 9N3C02 A 28 9N3332A3 9N3C02 A 29 1N33C2A2 1N3C14 A 30 1N3303A2 1N3C14 | 1.5
9 | KSN | 9KSNC0711 | IN | IN | OUT | NO | 7 | 1.5 | A | PVC | PVC | 1000V dc | FDR, TDR and V&T | 4RO (FDR & TDR) and 2RO (V&T) | NO | ALSTHOM | IMS | 68 | 0 | 68 | 9KSN015UB | 2RCV314VP | A 01 9N2239E2 9N2D46 A 01 9N2239E2 9N2D46 A 02 9N2239F2 9N2D46 A 03 9N2239G2 9N2D46 A 04 9N2239H2 9N2D46 A 05 9N2239J2 9N2D46 A 06 9N2239K2 9N2D46 A 07 9N2239L2 9N2D46 A 08 9N2244E1 9N2D46 A 09 9N2244D1 9N2D46 A 10 9N2244C1 9N2D46 A 11 9N2236M2 9N2D46 A 12 9N2236N2 9N2D46 A 13 9N2236P2 9N2D46 A 14 9N2234F4 9N2D46 A 15 9N2204F2 9N2D36 A 16 9N2204E2 9N2D36 A 17 9N2204D2 9N2D36 A 18 9N2204C2 9N2D36 A 19 9N2204B2 9N2D70 A 20 9N22D1A2 9N2D70 A 21 2N33D1A2 2N3D77 A 22 2N3323A1 2N3D77 A 23 2N3325A1 2N3D70 A 24 2N3303C2 2N3D24 | 1.5
9 | KSN | 9KSNC0712 | IN | IN | OUT | NO | 7 | 1.5 | A | PVC | PVC | 1000V dc | FDR, TDR and V&T | 4RO (FDR & TDR) and 2RO (V&T) | NO | ALSTHOM | IMS | 53 | 0 | 53 | 9KSN015UB | 9RPE758VE | A 01 9N2239E2 9N2D46 A 01 9N2239E2 9N2D46 A 02 9N2239F2 9N2D46 A 03 9N2239G2 9N2D46 A 04 9N2239H2 9N2D46 A 05 9N2239J2 9N2D46 A 06 9N2239K2 9N2D46 A 07 9N2239L2 9N2D46 A 08 9N2244E1 9N2D46 A 09 9N2244D1 9N2D46 A 10 9N2244C1 9N2D46 A 11 9N2236M2 9N2D46 A 12 9N2236N2 9N2D46 A 13 9N2236P2 9N2D46 A 14 9N2234F4 9N2D46 A 15 9N2201J2 9N2D36 A 16 9N2201H2 9N2D36 A 17 9N2201G2 9N2D36 A 18 9N2201F2 9N2D36 A 19 9N2201E2 9N2D70 A 20 9N2201D2 9N2D70 A 21 9N2201C2 9N2B34 A 21 9N2201C2 9N2D70 A 22 9N2201B2 9N2B34 | 1.5
9 | KSN | 9KSNC0713 | IN | IN | OUT | NO | 7 | 1.5 | A | PVC | PVC | 1000V dc | FDR, TDR and V&T | 4RO (FDR & TDR) and 2RO (V&T) | NO | ALSTHOM | IMS | 61 | 0 | 61 | 9KSN015UB | 9RPE761VP | A 01 9N2239E2 9N2D46 A 01 9N2239E2 9N2D46 A 02 9N2239F2 9N2D46 A 03 9N2239G2 9N2D46 A 04 9N2239H2 9N2D46 A 05 9N2239J2 9N2D46 A 06 9N2239K2 9N2D46 A 07 9N2239L2 9N2D46 A 08 9N2239M2 9N2D46 A 09 9N2239N2 9N2D46 A 10 9N2239P2 9N2D46 A 11 9N2234C5 9N2D46 A 12 9N2234D5 9N2D46 A 13 9N2234E5 9N2D46 A 14 9N2201J2 9N2D36 A 15 9N2201H2 9N2D36 A 16 9N2201G2 9N2D36 A 17 9N2201F2 9N2D36 A 18 9N2201E2 9N2D70 A 19 9N2201D2 9N2D70 A 20 9N2201C2 9N2B34 A 20 9N2201C2 9N2D70 A 21 9N2201B2 9N2B34 A 22 2N2200A4 2N2B96 | 1.5
9 | KSN | 9KSNC0714 | IN | IN | OUT | NO | 7 | 1.5 | A | PVC | PVC | 1000V dc | FDR, TDR and V&T | 4RO (FDR & TDR) and 2RO (V&T) | NO | ALSTHOM | IMS | 66 | 0 | 66 | 9KSN015UB | 9RPE760VE | A 01 9N2239E2 9N2D46 A 01 9N2239E2 9N2D46 A 02 9N2239F2 9N2D46 A 03 9N2239G2 9N2D46 A 04 9N2239H2 9N2D46 A 05 9N2239J2 9N2D46 A 06 9N2239K2 9N2D46 A 07 9N2239L2 9N2D46 A 08 9N2239M2 9N2D46 A 09 9N2239N2 9N2D46 A 10 9N2239P2 9N2D46 A 11 9N2234C5 9N2D46 A 12 9N2234D5 9N2D46 A 13 9N2234E5 9N2D46 A 14 9N2201J2 9N2D36 A 15 9N2201H2 9N2D36 A 16 9N2201G2 9N2D36 A 17 9N2201F2 9N2D36 A 18 9N2201E2 9N2D70 A 19 9N2201D2 9N2D70 A 20 9N2201C2 9N2B34 A 20 9N2201C2 9N2D70 A 21 9N2201B2 9N2B34 A 22 2N2200A4 2N2B96 | 1.5
9 | KSN | 9KSNC0715 | IN | IN | OUT | NO | 7 | 1.5 | A | PVC | PVC | 1000V dc | FDR, TDR and V&T | 4RO (FDR & TDR) and 2RO (V&T) | NO | ALSTHOM | IMS | 66 | 0 | 66 | 9KSN015UB | 9RPE759VE | A 01 9N2239E2 9N2D46 A 01 9N2239E2 9N2D46 A 02 9N2239F2 9N2D46 A 03 9N2239G2 9N2D46 A 04 9N2239H2 9N2D46 A 05 9N2239J2 9N2D46 A 06 9N2239K2 9N2D46 A 07 9N2239L2 9N2D46 A 08 9N2239M2 9N2D46 A 09 9N2239N2 9N2D46 A 10 9N2239P2 9N2D46 A 11 9N2234C5 9N2D46 A 12 9N2234D5 9N2D46 A 13 9N2234E5 9N2D46 A 14 9N2201J2 9N2D36 A 15 9N2201H2 9N2D36 A 16 9N2201G2 9N2D36 A 17 9N2201F2 9N2D36 A 18 9N2201E2 9N2D70 A 19 9N2201D2 9N2D70 A 20 9N2201C2 9N2B34 A 20 9N2201C2 9N2D70 A 21 9N2201B2 9N2B34 A 22 2N2200A4 2N2B96 | 1.5
9 | KSN | 9KSNC0724 | IN | IN | OUT | NO | 2 | 1.5 | NA | PVC | PVC | 1000V dc | FDR, TDR and V&T | 4RO (FDR & TDR) and 2RO (V&T) | NO | ALSTHOM | EMS | 21 | 0 | 21 | 9KSN003UD | 9KSN009BN | A 01 9N2239F1 9N2D46 A 01 9N2239F1 9N2D46 A 02 9N2239E1 9N2D46 A 03 9N2239D1 9N2D46 A 04 9N2252E1 9N2D46 A 05 9N2252D1 9N2D46 A 06 9N2252C1 9N2D46 A 07 9N2252B1 9N2D46 A 08 9N2252A1 9N2D46 A 09 9N22D9A1 9N2D46 | 1.5
9 | KSN | 9KSNC0725 | IN | IN | OUT | NO | 2 | 1.5 | NA | PVC | PVC | 1000V dc | FDR, TDR and V&T | 4RO (FDR & TDR) and 2RO (V&T) | NO | ALSTHOM | EMS | 20 | 0 | 20 | 9KSN004UD | 9KSN010BN | A 01 9N2250F1 9N2D46 A 01 9N2250F1 9N2D46 A 02 9N2250E1 9N2D46 A 03 9N2250D1 9N2D46 A 04 9N2250C1 9N2D46 A 05 9N2250B1 9N2D46 A 06 9N2250A1 9N2D46 A 07 9N22D8A1 9N2D46 | 1.5
9 | KSN | 9KSNC0726 | IN | IN | OUT | NO | 2 | 1.5 | NA | PVC | PVC | 1000V dc | FDR, TDR and V&T | 4RO (FDR & TDR) and 2RO (V&T) | NO | ALSTHOM | EMS | 20 | 0 | 20 | 9KSN005UD | 9KSN010BN | A 01 9N2250F1 9N2D46 A 01 9N2250F1 9N2D46 A 02 9N2250E1 9N2D46 A 03 9N2250D1 9N2D46 A 04 9N2250C1 9N2D46 A 05 9N2250B1 9N2D46 A 06 9N2250A1 9N2D46 A 07 9N22D8A1 9N2D46 | 1.5
9 | KSN | 9KSNC0727 | IN | IN | OUT | NO | 2 | 1.5 | NA | PVC | PVC | 1000V dc | FDR, TDR and V&T | 4RO (FDR & TDR) and 2RO (V&T) | NO | ALSTHOM | EMS | 20 | 0 | 20 | 9KSN003UD | 9KSN011BN | A 01 9N2239F1 9N2D46 A 01 9N2239F1 9N2D46 A 02 9N2249E1 9N2D46 A 03 9N2249D1 9N2D46 A 04 9N2249C1 9N2D46 A 05 9N2249B1 9N2D46 A 06 9N2249A1 9N2D46 A 07 9N22D7A1 9N2D46 | 1.5
9 | KSN | 9KSNC0732 | IN | IN | OUT | NO | 2 | 1.5 | NA | PVC | PVC | 1000V dc | FDR, TDR and V&T | 4RO (FDR & TDR) and 2RO (V&T) | NO | ALSTHOM | EMS | 20 | 0 | 20 | 9KSN003UD | 9KSN011BN | A 01 9N2239F1 9N2D46 A 01 9N2239F1 9N2D46 A 02 9N2249E1 9N2D46 A 03 9N2249D1 9N2D46 A 04 9N2249C1 9N2D46 A 05 9N2249B1 9N2D46 A 06 9N2249A1 9N2D46 A 07 9N22D7A1 9N2D46 | 1.5
9 | KSN | 9KSNC0733 | IN | IN | OUT | NO | 2 | 1.5 | NA | PVC | PVC | 1000V dc | FDR, TDR and V&T | 4RO (FDR & TDR) and 2RO (V&T) | NO | ALSTHOM | EMS | 20 | 0 | 20 | 9KSN007UD | 9KSN011BN | A 01 9N2239F1 9N2D46 A 01 9N2239F1 9N2D46 A 02 9N2249E1 9N2D46 A 03 9N2249D1 9N2D46 A 04 9N2249C1 9N2D46 A 05 9N2249B1 9N2D46 A 06 9N2249A1 9N2D46 A 07 9N22D7A1 9N2D46 | 1.5
9 | KSN | 9KSNC0734 | IN | IN | OUT | NO | 2 | 1.5 | NA | PVC | PVC | 1000V dc | FDR, TDR and V&T | 4RO (FDR & TDR) and 2RO (V&T) | NO | ALSTHOM | EMS | 20 | 0 | 20 | 9KSN008UD | 9KSN011BN | A 01 9N2239F1 9N2D46 A 01 9N2239F1 9N2D46 A 02 9N2249E1 9N2D46 A 03 9N2249D1 9N2D46 A 04 9N2249C1 9N2D46 A 05 9N2249B1 9N2D46 A 06 9N2249A1 9N2D46 A 07 9N22D7A1 9N2D46 | 1.5
9 | KSN | 9KSNC0735 | IN | IN | OUT | NO | 2 | 1.5 | NA | PVC | PVC | 1000V dc | FDR, TDR and V&T | 4RO (FDR & TDR) and 2RO (V&T) | NO | ALSTHOM | EMS | 22 | 0 | 22 | 9KSN006UD | 9KSN012BN | A 01 9N2239F1 9N2D46 A 01 9N2239F1 9N2D46 A 02 9N2239G1 9N2D46 A 03 9N2239H1 9N2D46 A 04 9N2247E1 9N2D46 A 05 9N2247D1 9N2D46 A 06 9N2247C1 9N2D46 A 07 9N2247B1 9N2D46 A 08 9N2247A1 9N2D46 A 09 9N22D6A1 9N2D46 | 1.5
9 | KSN | 9KSNC0736 | IN | IN | OUT | NO | 2 | 1.5 | NA | PVC | PVC | 1000V dc | FDR, TDR and V&T | 4RO (FDR & TDR) and 2RO (V&T) | NO | ALSTHOM | EMS | 22 | 0 | 22 | 9KSN006UD | 9KSN012BN | A 01 9N2239F1 9N2D46 A 01 9N2239F1 9N2D46 A 02 9N2239G1 9N2D46 A 03 9N2239H1 9N2D46 A 04 9N2247E1 9N2D46 A 05 9N2247D1 9N2D46 A 06 9N2247C1 9N2D46 A 07 9N2247B1 9N2D46 A 08 9N2247A1 9N2D46 A 09 9N22D6A1 9N2D46 | 1.5
9 | KSN | 9KSNC0737 | IN | IN | OUT | NO | 2 | 1.5 | NA | PVC | PVC | 1000V dc | FDR, TDR and V&T | 4RO (FDR & TDR) and 2RO (V&T) | NO | ALSTHOM | EMS | 22 | 0 | 22 | 9KSN009UD | 9KSN012BN | A 01 9N2239F1 9N2D46 A 01 9N2239F1 9N2D46 A 02 9N2239G1 9N2D46 A 03 9N2239H1 9N2D46 A 04 9N2247E1 9N2D46 A 05 9N2247D1 9N2D46 A 06 9N2247C1 9N2D46 A 07 9N2247B1 9N2D46 A 08 9N2247A1 9N2D46 A 09 9N22D6A1 9N2D46 | 1.5
9 | KSN | 9KSNC0738 | IN | IN | OUT | NO | 2 | 1.5 | NA | PVC | PVC | 1000V dc | FDR, TDR and V&T | 4RO (FDR & TDR) and 2RO (V&T) | NO | ALSTHOM | EMS | 22 | 0 | 22 | 9KSN010UD | 9KSN012BN | A 01 9N2239F1 9N2D46 A 01 9N2239F1 9N2D46 A 02 9N2239G1 9N2D46 A 03 9N2239H1 9N2D46 A 04 9N2247E1 9N2D46 A 05 9N2247D1 9N2D46 A 06 9N2247C1 9N2D46 A 07 9N2247B1 9N2D46 A 08 9N2247A1 9N2D46 A 09 9N22D6A1 9N2D46 | 1.5
9 | KSN | 9KSNC0739 | IN | IN | OUT | NO | 7 | 1.5 | A | PVC | PVC | 1000V dc | FDR, TDR and V&T | 4RO (FDR & TDR) and 2RO (V&T) | NO | ALSTHOM | IMS | 66 | 0 | 66 | 9KSN051UB | 2REA164VB | A 01 9N2239E2 9N2D46 A 01 9N2239E2 9N2D46 A 02 9N2239F2 9N2D46 A 03 9N2239G2 9N2D46 A 04 9N2239H2 9N2D46 A 05 9N2239J2 9N2D46 A 06 9N2239K2 9N2D46 A 07 9N2239L2 9N2D46 A 08 9N2244E1 9N2D46 A 09 9N2244D1 9N2D46 A 10 9N2244C1 9N2D46 A 11 9N2236M2 9N2D46 A 12 9N2236N2 9N2D46 A 13 9N2236P2 9N2D46 A 14 9N2234F4 9N2D46 A 15 9N2204F2 9N2D36 A 16 9N2204E2 9N2D36 A 17 9N2204D2 9N2D36 A 18 9N2204C2 9N2D36 A 19 9N2204B2 9N2D70 A 20 9N22D1A2 9N2D70 A 21 2N33D1A2 2N3D77 A 22 2N33D1B2 2N3D77 A 23 2N44D1A2 2N4D77 A 24 2N4403A2 2N4D77 A 25 9N3313H3 9N3B80 A 26 9N3313G3 9N3B80 A 27 9N3313F3 9N3B80 A 28 9N3313E3 9N3B27 A 29 9N3321A2 9N3B27 A 30 9N331BA2 9N3B27 | 1.5
9 | KSN | 9KSNC0740 | IN | IN | OUT | NO | 4 | 1.5 | NA | PVC | PVC | 1000V dc | FDR, TDR and V&T | 4RO (FDR & TDR) and 2RO (V&T) | NO | ALSTHOM | EMS | 20 | 5 | 20 | 9KSN003UD | 9LCD036BN | IND (SITE RUN) | 1.5
9 | KSN | 9KSNC0741 | IN | IN | OUT | NO | 4 | 1.5 | NA | PVC | PVC | 1000V dc | FDR, TDR and V&T | 4RO (FDR & TDR) and 2RO (V&T) | NO | ALSTHOM | EMS | 20 | 5 | 20 | 9KSN004UD | 9LCD036BN | IND (SITE RUN) | 1.5
9 | KSN | 9KSNC0742 | IN | IN | OUT | NO | 4 | 1.5 | NA | PVC | PVC | 1000V dc | FDR, TDR and V&T | 4RO (FDR & TDR) and 2RO (V&T) | NO | ALSTHOM | EMS | 20 | 5 | 20 | 9KSN005UD | 9LCD036BN | IND (SITE RUN) | 1.5
9 | KSN | 9KSNC0743 | IN | IN | OUT | NO | 4 | 1.5 | NA | PVC | PVC | 1000V dc | FDR, TDR and V&T | 4RO (FDR & TDR) and 2RO (V&T) | NO | ALSTHOM | EMS | 20 | 5 | 20 | 9KSN006UD | 9LCD036BN | IND (SITE RUN) | 1.5
9 | KSN | 9KSNC0744 | IN | IN | OUT | NO | 4 | 1.5 | NA | PVC | PVC | 1000V dc | FDR, TDR and V&T | 4RO (FDR & TDR) and 2RO (V&T) | NO | ALSTHOM | EMS | 20 | 5 | 20 | 9KSN007UD | 9LCD036BN | IND (SITE RUN) | 1.5
9 | KSN | 9KSNC0745 | IN | IN | OUT | NO | 4 | 1.5 | NA | PVC | PVC | 1000V dc | FDR, TDR and V&T | 4RO (FDR & TDR) and 2RO (V&T) | NO | ALSTHOM | EMS | 20 | 5 | 20 | 9KSN008UD | 9LCD036BN | IND (SITE RUN) | 1.5
9 | KSN | 9KSNC0746 | IN | IN | OUT | NO | 4 | 1.5 | NA | PVC | PVC | 1000V dc | FDR, TDR and V&T | 4RO (FDR & TDR) and 2RO (V&T) | NO | ALSTHOM | EMS | 20 | 5 | 20 | 9KSN009UD | 9LCD036BN | IND (SITE RUN) | 1.5
9 | KSN | 9KSNC0747 | IN | IN | OUT | NO | 4 | 1.5 | NA | PVC | PVC | 1000V dc | FDR, TDR and V&T | 4RO (FDR & TDR) and 2RO (V&T) | NO | ALSTHOM | EMS | 20 | 5 | 20 | 9KSN010UD | 9LCD036BN | IND (SITE RUN) | 1.5
9 | KSN | 9KSNC0748 | IN | IN | OUT | NO | 7 | 1.5 | A | PVC | PVC | 1000V dc | FDR, TDR and V&T | 4RO (FDR & TDR) and 2RO (V&T) | NO | ALSTHOM | IMS | 67 | 0 | 67 | 9KSN051UB | 1REA164VB | A 01 9N2239E2 9N2D46 A 01 9N2239E2 9N2D46 A 02 9N2239F2 9N2D46 A 03 9N2239G2 9N2D46 A 04 9N2239H2 9N2D46 A 05 9N2239J2 9N2D46 A 06 9N2239K2 9N2D46 A 07 9N2239L2 9N2D46 A 08 9N2244E1 9N2D46 A 09 9N2244D1 9N2D46 A 10 9N2244C1 9N2D46 A 11 9N2236M2 9N2D46 A 12 9N2236N2 9N2D46 A 13 9N2236P2 9N2D46 A 14 9N2234F4 9N2D46 A 15 9N2204F2 9N2D36 A 16 9N2204E2 9N2D36 A 17 9N2204D2 9N2D36 A 18 9N2204C2 9N2D36 A 19 9N2204B2 9N2D70 A 20 9N22D1A2 9N2D70 A 21 2N33D1A2 2N3D77 A 22 2N33D1B2 2N3D77 A 23 2N44D1A2 2N4D77 A 24 2N4403A2 2N4D77 A 25 9N3313H3 9N3B80 A 26 9N3313G3 9N3B80 A 27 9N3313F3 9N3B80 A 28 9N3313E3 9N3B27 A 29 9N3321A2 9N3B27 A 30 9N331BA2 9N3B27 | 1.5
9 | KSN | 9KSNC0749 | IN | IN | OUT | NO | 7 | 1.5 | A | PVC | PVC | 1000V dc | FDR, TDR and V&T | 4RO (FDR & TDR) and 2RO (V&T) | NO | ALSTHOM | IMS | 67 | 0 | 67 | 9KSN051UB | 9REA165VB | A 01 9N2239E2 9N2D46 A 01 9N2239E2 9N2D46 A 02 9N2239F2 9N2D46 A 03 9N2239G2 9N2D46 A 04 9N2239H2 9N2D46 A 05 9N2239J2 9N2D46 A 06 9N2239K2 9N2D46 A 07 9N2239L2 9N2D46 A 08 9N2244E1 9N2D46 A 09 9N2244D1 9N2D46 A 10 9N2244C1 9N2D46 A 11 9N2236M2 9N2D46 A 12 9N2236N2 9N2D46 A 13 9N2236P2 9N2D46 A 14 9N2234F4 9N2D46 A 15 9N2204F2 9N2D36 A 16 9N2204E2 9N2D36 A 17 9N2204D2 9N2D36 A 18 9N2204C2 9N2D36 A 19 9N2204B2 9N2D70 A 20 9N22D1A2 9N2D70 A 21 2N33D1A2 2N3D77 A 22 2N33D1B2 2N3D77 A 23 2N44D1A2 2N4D77 A 24 2N4403A2 2N4D77 A 25 9N3313H3 9N3B80 A 26 9N3313G3 9N3B80 A 27 9N3313F3 9N3B80 A 28 9N3313E3 9N3B27 A 29 9N3321A2 9N3B27 A 30 9N331BA2 9N3B27 | 1.5
9 | KSN | 9KSNC0750 | IN | IN | OUT | NO | 2 | 1.5 | NA | PVC | PVC | 1000V dc | FDR, TDR and V&T | 4RO (FDR & TDR) and 2RO (V&T) | NO | ALSTHOM | EMS | 23 | 0 | 23 | 9KSN001UB | 9KSN001TO | A 01 9N2239C1 9N2D46 A 01 9N2239C1 9N2D46 A 02 9N2239D1 9N2D46 A 03 9N2239E1 9N2D46 A 04 9N2250E1 9N2D46 A 05 9N2250D1 9N2D46 A 06 9N2250C1 9N2D46 A 07 9N2250B1 9N2D46 A 08 9N2250A1 9N2D46 A 09 9N22D8A1 9N2D46 | 1.5
9 | KSN | 9KSNC0751 | IN | IN | OUT | NO | 9 | 1.5 | NA | PVC | PVC | 1000V dc | FDR, TDR and V&T | 4RO (FDR & TDR) and 2RO (V&T) | NO | ALSTHOM | EMS | 23 | 0 | 23 | 9KSN001UB | 9KSNN01 | A 01 9N2239C1 9N2D46 A 01 9N2239C1 9N2D46 A 02 9N2239D1 9N2D46 A 03 9N2239E1 9N2D46 A 04 9N2250E1 9N2D46 A 05 9N2250D1 9N2D46 A 06 9N2250C1 9N2D46 A 07 9N2250B1 9N2D46 A 08 9N2250A1 9N2D46 A 09 9N22D8A1 9N2D46 | 1.5
9 | KSN | 9KSNC0752 | IN | IN | OUT | NO | 2 | 1.5 | NA | PVC | PVC | 1000V dc | FDR, TDR and V&T | 4RO (FDR & TDR) and 2RO (V&T) | NO | ALSTHOM | EMS | 24 | 0 | 24 | 9KSN001UB | 9KSN002TO | A 01 9N2239C1 9N2D46 A 01 9N2239C1 9N2D46 A 02 9N2239D1 9N2D46 A 03 9N2239E1 9N2D46 A 04 9N2239F1 9N2D46 A 05 9N2249E1 9N2D46 A 06 9N2249D1 9N2D46 A 07 9N2249C1 9N2D46 A 08 9N2249B1 9N2D46 A 09 9N2249A1 9N2D46 A 10 9N22D7A2 9N2D46 | 1.5
9 | KSN | 9KSNC0753 | IN | IN | OUT | NO | 9 | 1.5 | NA | PVC | PVC | 1000V dc | FDR, TDR and V&T | 4RO (FDR & TDR) and 2RO (V&T) | NO | ALSTHOM | EMS | 24 | 0 | 24 | 9KSN001UB | 9KSNN02 | A 01 9N2239C1 9N2D46 A 01 9N2239C1 9N2D46 A 02 9N2239D1 9N2D46 A 03 9N2239E1 9N2D46 A 04 9N2239F1 9N2D46 A 05 9N2249E1 9N2D46 A 06 9N2249D1 9N2D46 A 07 9N2249C1 9N2D46 A 08 9N2249B1 9N2D46 A 09 9N2249A1 9N2D46 A 10 9N22D7A2 9N2D46 | 1.5
9 | KSN | 9KSNC0754 | IN | IN | OUT | NO | 2 | 1.5 | NA | PVC | PVC | 1000V dc | FDR, TDR and V&T | 4RO (FDR & TDR) and 2RO (V&T) | NO | ALSTHOM | EMS | 25 | 0 | 25 | 9KSN001UB | 9KSN003TO | A 01 9N2239C1 9N2D46 A 01 9N2239C1 9N2D46 A 02 9N2239D1 9N2D46 A 03 9N2239E1 9N2D46 A 04 9N2239F1 9N2D46 A 05 9N2239G1 9N2D46 A 06 9N2239H1 9N2D46 A 07 9N2247E1 9N2D46 A 08 9N2247D1 9N2D46 A 09 9N2247C1 9N2D46 A 10 9N2247B1 9N2D46 A 11 9N2247A1 9N2D46 A 12 9N22D6A2 9N2D46 | 1.5
9 | KSN | 9KSNC0755 | IN | IN | OUT | NO | 9 | 1.5 | NA | PVC | PVC | 1000V dc | FDR, TDR and V&T | 4RO (FDR & TDR) and 2RO (V&T) | NO | ALSTHOM | EMS | 25 | 0 | 25 | 9KSN001UB | 9KSNN03 | A 01 9N2239C1 9N2D46 A 01 9N2239C1 9N2D46 A 02 9N2239D1 9N2D46 A 03 9N2239E1 9N2D46 A 04 9N2239F1 9N2D46 A 05 9N2239G1 9N2D46 A 06 9N2239H1 9N2D46 A 07 9N2247E1 9N2D46 A 08 9N2247D1 9N2D46 A 09 9N2247C1 9N2D46 A 10 9N2247B1 9N2D46 A 11 9N2247A1 9N2D46 A 12 9N22D6A2 9N2D46 | 1.5
9 | KSN | 9KSNC0756 | IN | IN | OUT | NO | 2 | 1.5 | NA | PVC | PVC | 1000V dc | FDR, TDR and V&T | 4RO (FDR & TDR) and 2RO (V&T) | NO | ALSTHOM | EMS | 27 | 0 | 27 | 9KSN001UB | 9KSN004TO | A 01 9N2239C1 9N2D46 A 01 9N2239C1 9N2D46 A 02 9N2239D1 9N2D46 A 03 9N2239E1 9N2D46 A 04 9N2239F1 9N2D46 A 05 9N2239G1 9N2D46 A 06 9N2239H1 9N2D46 A 07 9N2239J1 9N2D46 A 08 9N2239K1 9N2D46 A 09 9N2245E1 9N2D46 A 10 9N2245D1 9N2D46 A 11 9N2245C1 9N2D46 A 12 9N2245B1 9N2D46 A 13 9N2245A1 9N2D46 A 14 9N22D5A1 9N2D46 | 1.5
9 | KSN | 9KSNC0757 | IN | IN | OUT | NO | 9 | 1.5 | NA | PVC | PVC | 1000V dc | FDR, TDR and V&T | 4RO (FDR & TDR) and 2RO (V&T) | NO | ALSTHOM | EMS | 27 | 0 | 27 | 9KSN001UB | 9KSNN04 | A 01 9N2239C1 9N2D46 A 01 9N2239C1 9N2D46 A 02 9N2239D1 9N2D46 A 03 9N2239E1 9N2D46 A 04 9N2239F1 9N2D46 A 05 9N2239G1 9N2D46 A 06 9N2239H1 9N2D46 A 07 9N2239J1 9N2D46 A 08 9N2239K1 9N2D46 A 09 9N2245E1 9N2D46 A 10 9N2245D1 9N2D46 A 11 9N2245C1 9N2D46 A 12 9N2245B1 9N2D46 A 13 9N2245A1 9N2D46 A 14 9N22D5A1 9N2D46 | 1.5
9 | KSN | 9KSNC0758 | IN | IN | OUT | NO | 2 | 1.5 | NA | PVC | PVC | 1000V dc | FDR, TDR and V&T | 4RO (FDR & TDR) and 2RO (V&T) | NO | ALSTHOM | EMS | 11 | 0 | 11 | 9KSN001UB | 9KSN001KL | A 01 9N2253F1 9N2D46 A 01 9N2253F1 9N2D46 A 02 9N2253E1 9N2D46 A 03 9N2253D1 9N2D46 A 04 9N2253C1 9N2D46 A 05 9N2236B4 9N2D46 A 06 9N2236A4 9N2D46 | 1.5
9 | KSN | 9KSNC0759 | IN | IN | OUT | NO | 2 | 1.5 | NA | PVC | PVC | 1000V dc | FDR, TDR and V&T | 4RO (FDR & TDR) and 2RO (V&T) | NO | ALSTHOM | EMS | 10 | 0 | 10 | 9KSN001UB | 9KSNA00AR | A 01 9N2253F1 9N2D46 A 01 9N2253F1 9N2D46 A 02 9N2253E1 9N2D46 A 03 9N2253D1 9N2D46 A 04 9N2253C1 9N2D46 A 05 9N2236C1 9N2D46 | 1.5
9 | KSN | 9KSNC0760 | IN | IN | OUT | NO | 2 | 1.5 | NA | PVC | PVC | 1000V dc | FDR, TDR and V&T | 4RO (FDR & TDR) and 2RO (V&T) | NO | ALSTHOM | EMS | 11 | 0 | 11 | 9KSN001UB | 9KSNB00AR | A 01 9N2253F1 9N2D46 A 01 9N2253F1 9N2D46 A 02 9N2253E1 9N2D46 A 03 9N2253D1 9N2D46 A 04 9N2253C1 9N2D46 A 05 9N2236B4 9N2D46 A 06 9N2236A4 9N2D46 | 1.5
9 | KSN | 9KSNC0761 | IN | IN | OUT | NO | 19 | 1.5 | NA | PVC | PVC | 1000V dc | FDR, TDR and V&T | 4RO (FDR & TDR) and 2RO (V&T) | NO | ALSTHOM | EMS | 9 | 0 | 9 | 9KSN002UB | 9KSNA00AR | A 01 9N2253F1 9N2D46 A 01 9N2253F1 9N2D46 A 02 9N2253E1 9N2D46 A 03 9N2253D1 9N2D46 A 04 9N2253C1 9N2D46 A 05 9N2236C1 9N2D46 | 1.5
9 | KSN | 9KSNC0762 | IN | IN | OUT | NO | 19 | 1.5 | NA | PVC | PVC | 1000V dc | FDR, TDR and V&T | 4RO (FDR & TDR) and 2RO (V&T) | NO | ALSTHOM | EMS | 9 | 0 | 9 | 9KSN002UB | 9KSNA00AR | A 01 9N2253F1 9N2D46 A 01 9N2253F1 9N2D46 A 02 9N2253E1 9N2D46 A 03 9N2253D1 9N2D46 A 04 9N2253C1 9N2D46 A 05 9N2236C1 9N2D46 | 1.5
9 | KSN | 9KSNC0763 | IN | IN | OUT | NO | 19 | 1.5 | NA | PVC | PVC | 1000V dc | FDR, TDR and V&T | 4RO (FDR & TDR) and 2RO (V&T) | NO | ALSTHOM | EMS | 9 | 0 | 9 | 9KSN002UB | 9KSN008UB | A 01 9N2239C4 9N2D46 A 01 9N2239C4 9N2D46 A 02 9N2239D4 9N2D46 | 1.5
9 | KSN | 9KSNC0764 | IN | IN | OUT | NO | 2 | 1.5 | NA | PVC | PVC | 1000V dc | FDR, TDR and V&T | 4RO (FDR & TDR) and 2RO (V&T) | NO | ALSTHOM | EMS | 19 | 0 | 19 | 9KSN002UB | 1KIT003AR | A 01 9N2253F1 9N2D46 A 01 9N2253F1 9N2D46 A 02 9N2253E1 9N2D46 A 03 9N2253D1 9N2D46 A 04 9N2253C1 9N2D46 A 05 9N2236C4 9N2D46 A 06 9N2236D4 9N2D46 A 07 9N2236E4 9N2D46 A 08 9N2236F4 9N2D46 A 09 9N2236G4 9N2D46 A 10 9N2236H4 9N2D46 A 11 9N2236J4 9N2D46 A 12 9N2236K4 9N2D46 A 13 9N2236L4 9N2D46 A 14 9N2236M4 9N2D46 A 15 9N2236N4 9N2D46 | 1.5
9 | KSN | 9KSNC0765 | IN | IN | OUT | NO | 2 | 1.5 | NA | PVC | PVC | 1000V dc | FDR, TDR and V&T | 4RO (FDR & TDR) and 2RO (V&T) | NO | ALSTHOM | EMS | 16 | 0 | 16 | 9KSN002UB | 2KIT003AR | A 01 9N2253F1 9N2D46 A 01 9N2253F1 9N2D46 A 02 9N2240C4 9N2D46 A 03 9N2240D4 9N2D46 A 04 9N2240E4 9N2D46 A 05 9N2240F4 9N2D46 A 06 9N2240G4 9N2D46 A 07 9N2240H4 9N2D46 A 08 9N2240J4 9N2D46 A 09 9N2240K4 9N2D46 A 10 9N2240L4 9N2D46 A 11 9N2240M4 9N2D46 A 12 9N2240N4 9N2D46 | 1.5
9 | KSN | 9KSNC0766 | IN | IN | OUT | NO | 19 | 1.5 | NA | PVC | PVC | 1000V dc | FDR, TDR and V&T | 4RO (FDR & TDR) and 2RO (V&T) | NO | ALSTHOM | EMS | 11 | 0 | 11 | 9KSN003UB | 9KSNB00AR | A 01 9N2239C4 9N2D46 A 01 9N2239C4 9N2D46 A 02 9N2253E1 9N2D46 A 03 9N2253D1 9N2D46 A 04 9N2253C1 9N2D46 A 05 9N2236B4 9N2D46 A 06 9N2236A4 9N2D46 | 1.5
9 | KSN | 9KSNC0767 | IN | IN | OUT | NO | 19 | 1.5 | NA | PVC | PVC | 1000V dc | FDR, TDR and V&T | 4RO (FDR & TDR) and 2RO (V&T) | NO | ALSTHOM | EMS | 11 | 0 | 11 | 9KSN003UB | 9KSNB00AR | A 01 9N2239C4 9N2D46 A 01 9N2239C4 9N2D46 A 02 9N2253E1 9N2D46 A 03 9N2253D1 9N2D46 A 04 9N2253C1 9N2D46 A 05 9N2236B4 9N2D46 A 06 9N2236A4 9N2D46 | 1.5
9 | KSN | 9KSNC0768 | IN | IN | OUT | NO | 2 | 1.5 | NA | PVC | PVC | 1000V dc | FDR, TDR and V&T | 4RO (FDR & TDR) and 2RO (V&T) | NO | ALSTHOM | EMS | 9 | 0 | 9 | 9KSN004UB | 9KSN008UB | A 01 9N2239C4 9N2D46 A 01 9N2239C4 9N2D46 A 02 9N2239D4 9N2D46 | 1.5
9 | KSN | 9KSNC0769 | IN | IN | OUT | NO | 2 | 1.5 | NA | PVC | PVC | 1000V dc | FDR, TDR and V&T | 4RO (FDR & TDR) and 2RO (V&T) | NO | ALSTHOM | EMS | 11 | 0 | 11 | 9KSN004UB | 9KSNB00AR | A 01 9N2239C4 9N2D46 A 01 9N2239C4 9N2D46 A 02 9N2253E1 9N2D46 A 03 9N2253D1 9N2D46 A 04 9N2253C1 9N2D46 A 05 9N2236B4 9N2D46 A 06 9N2236A4 9N2D46 | 1.5
9 | KSN | 9KSNC0770 | IN | IN | OUT | NO | 2 | 1.5 | NA | PVC | PVC | 1000V dc | FDR, TDR and V&T | 4RO (FDR & TDR) and 2RO (V&T) | NO | ALSTHOM | EMS | 19 | 0 | 19 | 9KSN004UB | 1KIT003AR | A 01 9N2239C4 9N2D46 A 01 9N2239C4 9N2D46 A 02 9N2239D4 9N2D46 A 03 9N2239E4 9N2D46 A 04 9N2239F4 9N2D46 A 05 9N2239G4 9N2D46 A 06 9N2239H4 9N2D46 A 07 9N2239J4 9N2D46 A 08 9N2239K4 9N2D46 A 09 9N2239L4 9N2D46 A 10 9N2239M4 9N2D46 A 11 9N2239N4 9N2D46 A 12 9N2242E1 9N2D46 A 13 9N2242D1 9N2D46 A 14 9N2242C1 9N2D46 A 15 9N2242B1 9N2D46 | 1.5
9 | KSN | 9KSNC0771 | IN | IN | OUT | NO | 2 | 1.5 | NA | PVC | PVC | 1000V dc | FDR, TDR and V&T | 4RO (FDR & TDR) and 2RO (V&T) | NO | ALSTHOM | EMS | 17 | 0 | 17 | 9KSN004UB | 2KIT003AR | A 01 9N2239C4 9N2D46 A 01 9N2239C4 9N2D46 A 02 9N2239D4 9N2D46 A 03 9N2239E4 9N2D46 A 04 9N2239F4 9N2D46 A 05 9N2239G4 9N2D46 A 06 9N2239H4 9N2D46 A 07 9N2239J4 9N2D46 A 08 9N2239K4 9N2D46 A 09 9N2239L4 9N2D46 A 10 9N2239M4 9N2D46 A 11 9N2243F1 9N2D46 A 12 9N2240N1 9N2D46 | 1.5
9 | KSN | 9KSNC0772 | IN | IN | OUT | NO | 2 | 1.5 | NA | PVC | PVC | 1000V dc | FDR, TDR and V&T | 4RO (FDR & TDR) and 2RO (V&T) | NO | ALSTHOM | EMS | 11 | 0 | 11 | 9KSN005UB | 9KSNB00AR | A 01 9N2239C4 9N2D46 A 01 9N2239C4 9N2D46 A 02 9N2253E1 9N2D46 A 03 9N2253D1 9N2D46 A 04 9N2253C1 9N2D46 A 05 9N2236B4 9N2D46 A 06 9N2236A4 9N2D46 | 1.5
9 | KSN | 9KSNC0773 | IN | IN | OUT | NO | 2 | 1.5 | NA | PVC | PVC | 1000V dc | FDR, TDR and V&T | 4RO (FDR & TDR) and 2RO (V&T) | NO | ALSTHOM | EMS | 8 | 0 | 8 | 9KSN005UB | 9KSN008UB | A 01 9N2239C4 9N2D46 A 01 9N2239C4 9N2D46 A 02 9N2239D4 9N2D46 | 1.5
9 | KSN | 9KSNC0774 | IN | IN | OUT | NO | 2 | 1.5 | NA | PVC | PVC | 1000V dc | FDR, TDR and V&T | 4RO (FDR & TDR) and 2RO (V&T) | NO | ALSTHOM | EMS | 19 | 0 | 19 | 9KSN005UB | 1KIT003AR | A 01 9N2239C4 9N2D46 A 01 9N2239C4 9N2D46 A 02 9N2239D4 9N2D46 A 03 9N2239E4 9N2D46 A 04 9N2239F4 9N2D46 A 05 9N2239G4 9N2D46 A 06 9N2239H4 9N2D46 A 07 9N2239J4 9N2D46 A 08 9N2239K4 9N2D46 A 09 9N2239L4 9N2D46 A 10 9N2239M4 9N2D46 A 11 9N2239N4 9N2D46 A 12 9N2242E1 9N2D46 A 13 9N2242D1 9N2D46 A 14 9N2242C1 9N2D46 A 15 9N2242B1 9N2D46 | 1.5
9 | KSN | 9KSNC0775 | IN | IN | OUT | NO | 2 | 1.5 | NA | PVC | PVC | 1000V dc | FDR, TDR and V&T | 4RO (FDR & TDR) and 2RO (V&T) | NO | ALSTHOM | EMS | 17 | 0 | 17 | 9KSN005UB | 2KIT003AR | A 01 9N2239C4 9N2D46 A 01 9N2239C4 9N2D46 A 02 9N2239D4 9N2D46 A 03 9N2239E4 9N2D46 A 04 9N2239F4 9N2D46 A 05 9N2239G4 9N2D46 A 06 9N2239H4 9N2D46 A 07 9N2239J4 9N2D46 A 08 9N2239K4 9N2D46 A 09 9N2239L4 9N2D46 A 10 9N2239M4 9N2D46 A 11 9N2243F1 9N2D46 A 12 9N2240N1 9N2D46 | 1.5
9 | KSN | 9KSNC0776 | IN | IN | OUT | NO | 2 | 1.5 | NA | PVC | PVC | 1000V dc | FDR, TDR and V&T | 4RO (FDR & TDR) and 2RO (V&T) | NO | ALSTHOM | EMS | 12 | 0 | 12 | 9KSN006UB | 9KSNB00AR | A 01 9N2239C4 9N2D46 A 01 9N2239C4 9N2D46 A 02 9N2253E1 9N2D46 A 03 9N2253D1 9N2D46 A 04 9N2253C1 9N2D46 A 05 9N2236B4 9N2D46 A 06 9N2236A4 9N2D46 | 1.5
9 | KSN | 9KSNC0777 | IN | IN | OUT | NO | 2 | 1.5 | NA | PVC | PVC | 1000V dc | FDR, TDR and V&T | 4RO (FDR & TDR) and 2RO (V&T) | NO | ALSTHOM | EMS | 8 | 0 | 8 | 9KSN006UB | 9KSN008UB | A 01 9N2239C4 9N2D46 A 01 9N2239C4 9N2D46 A 02 9N2239D4 9N2D46 | 1.5
9 | KSN | 9KSNC0778 | IN | IN | OUT | NO | 2 | 1.5 | NA | PVC | PVC | 1000V dc | FDR, TDR and V&T | 4RO (FDR & TDR) and 2RO (V&T) | NO | ALSTHOM | EMS | 18 | 0 | 18 | 9KSN006UB | 1KIT003AR | A 01 9N2239C4 9N2D46 A 01 9N2239C4 9N2D46 A 02 9N2239D4 9N2D46 A 03 9N2239E4 9N2D46 A 04 9N2239F4 9N2D46 A 05 9N2239G4 9N2D46 A 06 9N2239H4 9N2D46 A 07 9N2239J4 9N2D46 A 08 9N2239K4 9N2D46 A 09 9N2239L4 9N2D46 A 10 9N2239M4 9N2D46 A 11 9N2239N4 9N2D46 A 12 9N2242E1 9N2D46 A 13 9N2242D1 9N2D46 A 14 9N2242C1 9N2D46 A 15 9N2242B1 9N2D46 | 1.5
9 | KSN | 9KSNC0779 | IN | IN | OUT | NO | 2 | 1.5 | NA | PVC | PVC | 1000V dc | FDR, TDR and V&T | 4RO (FDR & TDR) and 2RO (V&T) | NO | ALSTHOM | EMS | 16 | 0 | 16 | 9KSN006UB | 2KIT003AR | A 01 9N2239C4 9N2D46 A 01 9N2239C4 9N2D46 A 02 9N2239D4 9N2D46 A 03 9N2239E4 9N2D46 A 04 9N2239F4 9N2D46 A 05 9N2239G4 9N2D46 A 06 9N2239H4 9N2D46 A 07 9N2239J4 9N2D46 A 08 9N2239K4 9N2D46 A 09 9N2239L4 9N2D46 A 10 9N2239M4 9N2D46 A 11 9N2243F1 9N2D46 A 12 9N2240N1 9N2D46 | 1.5
9 | KSN | 9KSNC0780 | IN | IN | OUT | NO | 2 | 1.5 | NA | PVC | PVC | 1000V dc | FDR, TDR and V&T | 4RO (FDR & TDR) and 2RO (V&T) | NO | ALSTHOM | EMS | 12 | 0 | 12 | 9KSN007UB | 9KSNB00AR | A 01 9N2252F1 9N2D46 A 01 9N2252F1 9N2D46 A 02 9N2252E1 9N2D46 A 03 9N2252D1 9N2D46 A 04 9N2252C1 9N2D46 A 05 9N2236C4 9N2D46 A 06 9N2236B4 9N2D46 A 07 9N2236A4 9N2D46 | 1.5
9 | KSN | 9KSNC0781 | IN | IN | OUT | NO | 2 | 1.5 | NA | PVC | PVC | 1000V dc | FDR, TDR and V&T | 4RO (FDR & TDR) and 2RO (V&T) | NO | ALSTHOM | EMS | 7 | 0 | 7 | 9KSN007UB | 9KSN008UB | A 01 9N2239D4 9N2D46 A 01 9N2239D4 9N2D46 | 1.5
9 | KSN | 9KSNC0782 | IN | IN | OUT | NO | 2 | 1.5 | NA | PVC | PVC | 1000V dc | FDR, TDR and V&T | 4RO (FDR & TDR) and 2RO (V&T) | NO | ALSTHOM | EMS | 17 | 0 | 17 | 9KSN007UB | 1KIT003AR | A 01 9N2252F1 9N2D46 A 01 9N2252F1 9N2D46 A 02 9N2252E1 9N2D46 A 03 9N2252D1 9N2D46 A 04 9N2252C1 9N2D46 A 05 9N2236D4 9N2D46 A 06 9N2236E4 9N2D46 A 07 9N2236F4 9N2D46 A 08 9N2236G4 9N2D46 A 09 9N2236H4 9N2D46 A 10 9N2236J4 9N2D46 A 11 9N2236K4 9N2D46 A 12 9N2236L4 9N2D46 A 13 9N2236M4 9N2D46 A 14 9N2236N4 9N2D46 | 1.5
9 | KSN | 9KSNC0783 | IN | IN | OUT | NO | 2 | 1.5 | NA | PVC | PVC | 1000V dc | FDR, TDR and V&T | 4RO (FDR & TDR) and 2RO (V&T) | NO | ALSTHOM | EMS | 15 | 0 | 15 | 9KSN007UB | 2KIT003AR | A 01 9N2252F1 9N2D46 A 01 9N2252F1 9N2D46 A 02 9N2240D4 9N2D46 A 03 9N2240E4 9N2D46 A 04 9N2240F4 9N2D46 A 05 9N2240G4 9N2D46 A 06 9N2240H4 9N2D46 A 07 9N2240J4 9N2D46 A 08 9N2240K4 9N2D46 A 09 9N2240L4 9N2D46 A 10 9N2240M4 9N2D46 A 11 9N2240N4 9N2D46 | 1.5
9 | KSN | 9KSNC0784 | IN | IN | OUT | NO | 2 | 1.5 | NA | PVC | PVC | 1000V dc | FDR, TDR and V&T | 4RO (FDR & TDR) and 2RO (V&T) | NO | ALSTHOM | EMS | 13 | 0 | 13 | 9KSN008UB | 9KSNB00AR | A 01 9N2239D4 9N2D46 A 01 9N2239D4 9N2D46 A 02 9N2239C4 9N2D46 A 03 9N2253E1 9N2D46 A 04 9N2253D1 9N2D46 A 05 9N2253C1 9N2D46 A 06 9N2236B4 9N2D46 A 07 9N2236A4 9N2D46 | 1.5
9 | KSN | 9KSNC0785 | IN | IN | OUT | NO | 2 | 1.5 | NA | PVC | PVC | 1000V dc | FDR, TDR and V&T | 4RO (FDR & TDR) and 2RO (V&T) | NO | ALSTHOM | EMS | 17 | 0 | 17 | 9KSN008UB | 1KIT003AR | A 01 9N2239E4 9N2D46 A 01 9N2239E4 9N2D46 A 02 9N2239F4 9N2D46 A 03 9N2239G4 9N2D46 A 04 9N2239H4 9N2D46 A 05 9N2239J4 9N2D46 A 06 9N2239K4 9N2D46 A 07 9N2239L4 9N2D46 A 08 9N2239M4 9N2D46 A 09 9N2239N4 9N2D46 A 10 9N2242E1 9N2D46 A 11 9N2242D1 9N2D46 A 12 9N2242C1 9N2D46 A 13 9N2242B1 9N2D46 | 1.5
9 | KSN | 9KSNC0786 | IN | IN | OUT | NO | 2 | 1.5 | NA | PVC | PVC | 1000V dc | FDR, TDR and V&T | 4RO (FDR & TDR) and 2RO (V&T) | NO | ALSTHOM | EMS | 15 | 0 | 15 | 9KSN008UB | 2KIT003AR | A 01 9N2239E4 9N2D46 A 01 9N2239E4 9N2D46 A 02 9N2239F4 9N2D46 A 03 9N2239G4 9N2D46 A 04 9N2239H4 9N2D46 A 05 9N2239J4 9N2D46 A 06 9N2239K4 9N2D46 A 07 9N2239L4 9N2D46 A 08 9N2239M4 9N2D46 A 09 9N2243F1 9N2D46 A 10 9N2240N1 9N2D46 | 1.5
9 | KSN | 9KSNC0787 | IN | IN | OUT | NO | 2 | 1.5 | NA | PVC | PVC | 1000V dc | FDR, TDR and V&T | 4RO (FDR & TDR) and 2RO (V&T) | NO | ALSTHOM | EMS | 13 | 0 | 13 | 9KSN009UB | 9KSNB00AR | A 01 9N2239D4 9N2D46 A 01 9N2239D4 9N2D46 A 02 9N2239C4 9N2D46 A 03 9N2253E1 9N2D46 A 04 9N2253D1 9N2D46 A 05 9N2253C1 9N2D46 A 06 9N2236B4 9N2D46 A 07 9N2236A4 9N2D46 | 1.5
9 | KSN | 9KSNC0788 | IN | IN | OUT | NO | 2 | 1.5 | NA | PVC | PVC | 1000V dc | FDR, TDR and V&T | 4RO (FDR & TDR) and 2RO (V&T) | NO | ALSTHOM | EMS | 8 | 0 | 8 | 9KSN009UB | 9KSN008UB | A 01 9N2239D4 9N2D46 A 01 9N2239D4 9N2D46 | 1.5
9 | KSN | 9KSNC0789 | IN | IN | OUT | NO | 2 | 1.5 | NA | PVC | PVC | 1000V dc | FDR, TDR and V&T | 4RO (FDR & TDR) and 2RO (V&T) | NO | ALSTHOM | EMS | 17 | 0 | 17 | 9KSN009UB | 1KIT003AR | A 01 9N2239E4 9N2D46 A 01 9N2239E4 9N2D46 A 02 9N2239F4 9N2D46 A 03 9N2239G4 9N2D46 A 04 9N2239H4 9N2D46 A 05 9N2239J4 9N2D46 A 06 9N2239K4 9N2D46 A 07 9N2239L4 9N2D46 A 08 9N2239M4 9N2D46 A 09 9N2239N4 9N2D46 A 10 9N2242E1 9N2D46 A 11 9N2242D1 9N2D46 A 12 9N2242C1 9N2D46 A 13 9N2242B1 9N2D46 | 1.5
9 | KSN | 9KSNC0790 | IN | IN | OUT | NO | 2 | 1.5 | NA | PVC | PVC | 1000V dc | FDR, TDR and V&T | 4RO (FDR & TDR) and 2RO (V&T) | NO | ALSTHOM | EMS | 15 | 0 | 15 | 9KSN009UB | 2KIT003AR | A 01 9N2239E4 9N2D46 A 01 9N2239E4 9N2D46 A 02 9N2239F4 9N2D46 A 03 9N2239G4 9N2D46 A 04 9N2239H4 9N2D46 A 05 9N2239J4 9N2D46 A 06 9N2239K4 9N2D46 A 07 9N2239L4 9N2D46 A 08 9N2239M4 9N2D46 A 09 9N2243F1 9N2D46 A 10 9N2240N1 9N2D46 | 1.5
9 | KSN | 9KSNC0791 | IN | IN | OUT | NO | 2 | 1.5 | NA | PVC | PVC | 1000V dc | FDR, TDR and V&T | 4RO (FDR & TDR) and 2RO (V&T) | NO | ALSTHOM | EMS | 14 | 0 | 14 | 9KSN010UB | 9KSNB00AR | A 01 9N2250F1 9N2D46 A 01 9N2250F1 9N2D46 A 02 9N2250E1 9N2D46 A 03 9N2250D1 9N2D46 A 04 9N2250C1 9N2D46 A 05 9N2236E4 9N2D46 A 06 9N2236D4 9N2D46 A 07 9N2236C4 9N2D46 A 08 9N2236B4 9N2D46 A 09 9N2236A4 9N2D46 | 1.5
9 | KSN | 9KSNC0792 | IN | IN | OUT | NO | 2 | 1.5 | NA | PVC | PVC | 1000V dc | FDR, TDR and V&T | 4RO (FDR & TDR) and 2RO (V&T) | NO | ALSTHOM | EMS | 7 | 0 | 7 | 9KSN010UB | 9KSN008UB | A 01 9N2239E4 9N2D46 A 01 9N2239E4 9N2D46 | 1.5
9 | KSN | 9KSNC0793 | IN | IN | OUT | NO | 2 | 1.5 | NA | PVC | PVC | 1000V dc | FDR, TDR and V&T | 4RO (FDR & TDR) and 2RO (V&T) | NO | ALSTHOM | EMS | 16 | 0 | 16 | 9KSN010UB | 1KIT003AR | A 01 9N2250F1 9N2D46 A 01 9N2250F1 9N2D46 A 02 9N2250E1 9N2D46 A 03 9N2250D1 9N2D46 A 04 9N2250C1 9N2D46 A 05 9N2236F4 9N2D46 A 06 9N2236G4 9N2D46 A 07 9N2236H4 9N2D46 A 08 9N2236J4 9N2D46 A 09 9N2236K4 9N2D46 A 10 9N2236L4 9N2D46 A 11 9N2236M4 9N2D46 A 12 9N2236N4 9N2D46 | 1.5
9 | KSN | 9KSNC0794 | IN | IN | OUT | NO | 2 | 1.5 | NA | PVC | PVC | 1000V dc | FDR, TDR and V&T | 4RO (FDR & TDR) and 2RO (V&T) | NO | ALSTHOM | EMS | 13 | 0 | 13 | 9KSN010UB | 2KIT003AR | A 01 9N2250F1 9N2D46 A 01 9N2250F1 9N2D46 A 02 9N2240F4 9N2D46 A 03 9N2240G4 9N2D46 A 04 9N2240H4 9N2D46 A 05 9N2240J4 9N2D46 A 06 9N2240K4 9N2D46 A 07 9N2240L4 9N2D46 A 08 9N2240M4 9N2D46 A 09 9N2240N4 9N2D46 | 1.5
9 | KSN | 9KSNC0795 | IN | IN | OUT | NO | 4 | 1.5 | NA | PVC | PVC | 1000V dc | FDR, TDR and V&T | 4RO (FDR & TDR) and 2RO (V&T) | NO | ALSTHOM | EMS | 15 | 0 | 15 | 9KSN052UB | 1TEG013UB | A 01 9N2239E4 9N2D46 A 01 9N2239E4 9N2D46 A 02 9N2239F4 9N2D46 A 03 9N2239G4 9N2D46 A 04 9N2239H4 9N2D46 A 05 9N2239J4 9N2D46 A 06 9N2239K4 9N2D46 A 07 9N2245E1 9N2D46 A 08 9N2245D1 9N2D46 A 09 9N2245C1 9N2D46 A 10 9N2245B1 9N2D46 A 11 9N2235L1 9N2D46 | 1.5
9 | KSN | 9KSNC0796 | IN | IN | OUT | NO | 4 | 1.5 | NA | PVC | PVC | 1000V dc | FDR, TDR and V&T | 4RO (FDR & TDR) and 2RO (V&T) | NO | ALSTHOM | EMS | 18 | 0 | 18 | 9KSN052UB | 2TEG014UB | A 01 9N2239E4 9N2D46 A 01 9N2239E4 9N2D46 A 02 9N2239F4 9N2D46 A 03 9N2239G4 9N2D46 A 04 9N2239H4 9N2D46 A 05 9N2239J4 9N2D46 A 06 9N2239K4 9N2D46 A 07 9N2239L4 9N2D46 A 08 9N2239M4 9N2D46 A 09 9N2239N4 9N2D46 A 10 9N2239P4 9N2D46 A 11 9N2234B3 9N2D46 A 12 9N2234A3 9N2D46 A 13 9N2241P2 9N2D46 A 14 9N2241N2 9N2D46 | 1.5
9 | KSN | 9KSNC0800 | IN | IN | OUT | NO | 4 | 1.5 | NA | PVC | PVC | 1000V dc | FDR, TDR and V&T | 4RO (FDR & TDR) and 2RO (V&T) | NO | ALSTHOM | IMS |  |  | 30 | 9KSNB07AR | N04 | A9N2235A2 - K2, A9N22D5A1 | 4 x 1.5 | [5 empty] | duplicate cable numbers
9 | KSN | 9KSNC0801 | IN | IN | OUT | NO | 7 | 1.5 | NA | PVC | PVC | 1000V dc | FDR, TDR and V&T | 4RO (FDR & TDR) and 2RO (V&T) | NO | ALSTHOM | IMS |  |  | 25 | 9KSNB04AR | 9KSNN04AR | IND 9N2333A - L, 9N2D31A,IND | 7 X 1,5 | [5 empty] | duplicate cable number
9 | KSN | 9KSNC0900 | IN | IN | OUT | NO | 19 | 1.5 | NA | PVC | PVC | 1000V dc | FDR, TDR and V&T | 4RO (FDR & TDR) and 2RO (V&T) | NO | NIA (MODIFICATION) | IMS | 0 | 15 | 0 | 9KSNA00AR | 9KSNN3 |  | 1.5 | [5 empty] | not in pericles
9 | KSN | 9KSNC0901 | IN | IN | OUT | NO | 4 | 1.5 | NA | PVC | PVC | 1000V dc | FDR, TDR and V&T | 4RO (FDR & TDR) and 2RO (V&T) | NO | NIA (MODIFICATION) | IMS |  |  |  | 9KSNN03HP | 9KSNB00AR |  | 4 x 1.5mm2 Non-armoured | [5 empty] | not in pericles
9 | LBG | 9LBGC0001 | IN | IN | OUT | NO | 19 | 1.5 | NA | PVC | PVC | 1000V dc | FDR, TDR and V&T | 4RO (FDR & TDR) and 2RO (V&T) | NO | ALSTHOM | EMS | 43 | 47 | 47 | 9LBG001BN | 1KIT147BN | A 01 9L4443L1 9L410 A 01 9L4443L1 9L410 A 02 9L4404S1 9L407 A 02 9L4404S1 9L410 A 03 1L4404R1 1L406 A 04 1L4404P1 1L406 A 05 1L4404N1 1L406 A 06 1L4404M1 1L406 A 07 1L44JZA3 1L406 A 08 1L55JZA3 1L507 A 09 1L5516A1 1L507 A 10 1L5516B1 1L507 A 11 1L5502L1 1L507 A 12 1L5502M1 1L507 A 13 1L5502N1 1L507 A 14 1L5502P1 1L507 A 15 1L5502R1 1L507 A 16 1L5502S1 1L507 A 17 1L5502T1 1L507 A 18 1L5502U1 1L507 | 1.5
9 | LBG | 9LBGC0002 | IN | IN | OUT | NO | 19 | 1.5 | NA | PVC | PVC | 1000V dc | FDR, TDR and V&T | 4RO (FDR & TDR) and 2RO (V&T) | NO | ALSTHOM | EMS | 28 | 34 | 34 | 9LBG001BN | 9KSAP02AR | A 01 9L4443L1 9L410 A 01 9L4443L1 9L410 A 02 9L4404S1 9L407 A 02 9L4404S1 9L410 A 03 9L4404T1 9L410 A 04 9L44LPA1 9L410 A 05 9L55LPA1 9L511 A 06 9L5507F1 9L511 A 07 9L5507G1 9L511 A 08 9L5507H1 9L511 A 09 9L5513G1 9L511 A 10 9L5513F1 9L511 A 11 9L5505J1 9L511 A 12 9L5505K1 9L511 A 13 9L5505L1 9L511 A 14 9L5505M1 9L511 | 1.5
9 | LBG | 9LBGC0003 | IN | IN | OUT | NO | 2 | 1.5 | NA | PVC | PVC | 1000V dc | FDR, TDR and V&T | 4RO (FDR & TDR) and 2RO (V&T) | NO | ALSTHOM | EMS | 15 | 19 | 20 | 9LBG001BN | 9LKK0506 | A 01 9L4443J1 9L410 A 01 9L4443J1 9L410 | 1.5
9 | LBG | 9LBGC0004 | IN | IN | OUT | NO | 3 | 1.5 | NA | PVC | PVC | 1000V dc | FDR, TDR and V&T | 4RO (FDR & TDR) and 2RO (V&T) | NO | ALSTHOM | EMS | 20 | 14 | 14 | 9LBG001BN | 9LBG001RD | IND (SITE RUN) | 1.5
9 | LBG | 9LBGC0005 | IN | IN | OUT | NO | 2 | 1.5 | NA | PVC | PVC | 1000V dc | FDR, TDR and V&T | 4RO (FDR & TDR) and 2RO (V&T) | NO | ALSTHOM | EMS | 20 | 12 | 12 | 9LBG130 | 9LBG001RD | IND (SITE RUN) | 1.5
9 | LBG | 9LBGC0006 | IN | IN | OUT | NO | 2 | 1.5 | A | PVC | PVC | 1000V dc | FDR, TDR and V&T | 4RO (FDR & TDR) and 2RO (V&T) | NO | ALSTHOM | EMS | 71 | 78 | 78 | 9LBG001BN | 9LKI0307 | A 01 9L4443L1 9L410 A 01 9L4443L1 9L410 A 02 9L4404S1 9L407 A 02 9L4404S1 9L410 A 03 9L4404T1 9L410 A 04 9L44LFA1 9L410 A 05 9L33LFA1 9L310 A 06 9L3384B1 9L310 A 07 9L3384A1 9L312 A 08 9N3344A1 9N395 A 09 9N3344B1 9N395 A 10 9N3344C1 9N395 A 11 9N33B4A2 9N395 A 12 9N22B4A2 9N2B34 A 13 9N2201A3 9N2B34 A 14 9N2201B3 9N2B34 A 15 9N2219A2 9N2A34 A 15 9N2219A2 9N2B34 A 16 9N2200B3 9N2A34 A 16 9N2200B3 9N2C34 A 17 9N2200C3 9N2C34 A 18 9N2222B3 9N2C47 A 19 9N2222C3 9N2C45 A 20 9N2222D3 9N2C45 A 21 9N2222E3 9N2C45 A 22 9N2222F3 9N2C45 A 23 9N2222G3 9N2C45 A 24 9N2222H3 9N2C45 | 1.5
9 | LBG | 9LBGC0007 | IN | IN | OUT | NO | 3 | 1.5 | NA | PVC | PVC | 1000V dc | FDR, TDR and V&T | 4RO (FDR & TDR) and 2RO (V&T) | NO | ALSTHOM | EMS | 20 | 13 | 13 | 9LBG001BN | 9LBG002RD | IND (SITE RUN) | 1.5
9 | LBG | 9LBGC0008 | IN | IN | OUT | NO | 2 | 1.5 | NA | PVC | PVC | 1000V dc | FDR, TDR and V&T | 4RO (FDR & TDR) and 2RO (V&T) | NO | ALSTHOM | EMS | 20 | 9 | 9 | 9LBG130 | 9LBG002RD | IND (SITE RUN) | 1.5
9 | LBG | 9LBGC0009 | IN | IN | OUT | NO | 19 | 1.5 | NA | PVC | PVC | 1000V dc | FDR, TDR and V&T | 4RO (FDR & TDR) and 2RO (V&T) | NO | ALSTHOM | EMS | 40 | 52 | 52 | 9LBG001BN | 2KIT147BN | A 01 9L44LDA1 9L410 A 01 9L44LDA1 9L410 A 02 9L55LDA1 9L511 A 03 9L5511G2 9L511 A 04 9L5511F2 9L511 A 05 9L5511E2 9L511 A 06 9L5511D2 9L511 A 07 9L5511C2 9L511 A 08 9L5511B2 9L511 A 09 9L5511A2 9L511 A 10 2L5525G1 2L547 A 11 2L5525F1 2L547 A 12 2L5525E1 2L547 A 13 2L5525D1 2L547 A 14 2L5525C1 2L547 A 15 2L5502U3 2L547 A 16 2L5502T3 2L547 A 17 2L5502S3 2L547 A 18 2L5502R3 2L547 A 19 2L5502P3 2L547 A 20 2L5502N3 2L547 A 21 2L5502M3 2L547 A 22 2L5502L3 2L547 A 23 2L5502K3 2L547 A 24 2L5502J3 2L547 A 25 2L5502H3 2L547 A 26 2L5502G3 2L547 A 27 2L5502F3 2L547 | 1.5
9 | LBG | 9LBGC0011 | IN | IN | OUT | NO | 1 | 70 | A | PVC | PVC | 1000V dc | FDR, TDR and V&T | 4RO (FDR & TDR) and 2RO (V&T) | NO | ALSTHOM | EMS | 20 | 12 | 12 | 9LBG001RD | 9LBG0110+ | IND (SITE RUN) | 70
9 | LBG | 9LBGC0012 | IN | IN | OUT | NO | 1 | 70 | A | PVC | PVC | 1000V dc | FDR, TDR and V&T | 4RO (FDR & TDR) and 2RO (V&T) | NO | ALSTHOM | EMS | 20 | 12 | 12 | 9LBG001RD | 9LBG0110+ | IND (SITE RUN) | 70
9 | LBG | 9LBGC0013 | IN | IN | OUT | NO | 1 | 70 | A | PVC | PVC | 1000V dc | FDR, TDR and V&T | 4RO (FDR & TDR) and 2RO (V&T) | NO | ALSTHOM | EMS | 20 | 13 | 13 | 9LBG001RD | 9LBG0110 | IND (SITE RUN) | 70
9 | LBG | 9LBGC0014 | IN | IN | OUT | NO | 1 | 70 | A | PVC | PVC | 1000V dc | FDR, TDR and V&T | 4RO (FDR & TDR) and 2RO (V&T) | NO | ALSTHOM | EMS | 20 | 12 | 12 | 9LBG001RD | 9LBG0110 | IND (SITE RUN) | 70
9 | LBG | 9LBGC0015 | IN | IN | OUT | NO | 1 | 70 | A | PVC | PVC | 1000V dc | FDR, TDR and V&T | 4RO (FDR & TDR) and 2RO (V&T) | NO | ALSTHOM | EMS | 20 | 10 | 10 | 9LBG002RD | 9LBG0120+ | IND (SITE RUN) | 70
9 | LBG | 9LBGC0016 | IN | IN | OUT | NO | 1 | 70 | A | PVC | PVC | 1000V dc | FDR, TDR and V&T | 4RO (FDR & TDR) and 2RO (V&T) | NO | ALSTHOM | EMS | 20 | 10 | 10 | 9LBG002RD | 9LBG0120+ | IND (SITE RUN) | 70
9 | LBG | 9LBGC0017 | IN | IN | OUT | NO | 1 | 70 | A | PVC | PVC | 1000V dc | FDR, TDR and V&T | 4RO (FDR & TDR) and 2RO (V&T) | NO | ALSTHOM | EMS | 20 | 11 | 11 | 9LBG002RD | 9LBG0120 | IND (SITE RUN) | 70
9 | LBG | 9LBGC0018 | IN | IN | OUT | NO | 1 | 70 | A | PVC | PVC | 1000V dc | FDR, TDR and V&T | 4RO (FDR & TDR) and 2RO (V&T) | NO | ALSTHOM | EMS | 20 | 10 | 10 | 9LBG002RD | 9LBG0120 | IND (SITE RUN) | 70
9 | LBG | 9LBGC0019 | IN | IN | OUT | NO | 1 | 70 | A | PVC | PVC | 1000V dc | FDR, TDR and V&T | 4RO (FDR & TDR) and 2RO (V&T) | NO | ALSTHOM | EMS | 20 | 27 | 27 | 9LBG001BT | 9LBG0130+ | IND (SITE RUN) | 70
9 | LBG | 9LBGC0020 | IN | IN | OUT | NO | 1 | 70 | A | PVC | PVC | 1000V dc | FDR, TDR and V&T | 4RO (FDR & TDR) and 2RO (V&T) | NO | ALSTHOM | EMS | 20 | 32 | 32 | 9LBG001BT | 9LBG0130+ | IND (SITE RUN) | 70
9 | LBG | 9LBGC0021 | IN | IN | OUT | NO | 1 | 70 | A | PVC | PVC | 1000V dc | FDR, TDR and V&T | 4RO (FDR & TDR) and 2RO (V&T) | NO | ALSTHOM | EMS | 20 | 30 | 30 | 9LBG001BT | 9LBG0130 | IND (SITE RUN) | 70
9 | LBG | 9LBGC0022 | IN | IN | OUT | NO | 1 | 70 | A | PVC | PVC | 1000V dc | FDR, TDR and V&T | 4RO (FDR & TDR) and 2RO (V&T) | NO | ALSTHOM | EMS | 20 | 30 | 30 | 9LBG001BT | 9LBG0130 | IND (SITE RUN) | 70
9 | LBG | 9LBGC0031 | IN | IN | OUT | NO | 2 | 70 | A | PVC | PVC | 1000V dc | FDR, TDR and V&T | 4RO (FDR & TDR) and 2RO (V&T) | NO | ALSTHOM | EMS | 253 | 264 | 264 | 9LBG252 | 9LGE0703 | A 01 9L4443L1 9L410 A 01 9L4443L1 9L410 A 02 9L4404S1 9L407 A 02 9L4404S1 9L410 A 03 1L4404R1 1L406 A 04 1L4427A1 1L406 A 05 1L4428B1 1L406 A 06 1L4428A1 1L406 A 07 1L443JA1 1L406 A 08 1L333JA1 1L306 A 09 1L223JA1 1L204 A 10 1L113JA1 1L109 A 11 1L1102R3 1L109 A 12 1L1102P3 1L109 A 13 1L1102N3 1L109 A 14 1L1102M3 1L105 A 15 1L1102L3 1L105 A 16 1L1102K3 1L105 A 17 1L1102J3 1L105 A 18 1L1102H3 1L105 A 19 1L1102G3 1L105 A 20 1L1102F3 1L101 A 20 1L1102F3 1L113 A 21 1M1100A5 1M1? A 22 1M11H1A5 1M1? A 23 1M1101A6 1M1? A 24 1M1101B6 1M1? A 25 1M1101C6 1M1? A 26 1M1101D6 1M1? A 27 1G1100A6 1G1GJ A 28 9J1109A1 9J11J A 29 9J11Z1A1 9J11J A 30 9J22Z1A1 9J22J A 31 9J2200A1 9J22J A 32 9J2200B1 9J22J A 33 9J2200C1 9J22J A 34 9J2200D1 9J22J | 70
9 | LBG | 9LBGC0032 | IN | IN | OUT | NO | 2 | 70 | A | PVC | PVC | 1000V dc | FDR, TDR and V&T | 4RO (FDR & TDR) and 2RO (V&T) | NO | ALSTHOM | EMS | 255 | 258 | 258 | 9LBG253 | 9LGF0703 | A 01 9L4443L1 9L410 A 01 9L4443L1 9L410 A 02 9L4404S1 9L407 A 02 9L4404S1 9L410 A 03 1L4404R1 1L406 A 04 1L4404P1 1L406 A 05 1L4404N1 1L406 A 06 1L441JA1 1L406 A 07 1L331JA1 1L306 A 08 1L221JA1 1L204 A 09 1L111JA1 1L109 A 10 1L1102P3 1L109 A 11 1L1102N3 1L109 A 12 1L1102M3 1L105 A 13 1L1102L3 1L105 A 14 1L1102K3 1L105 A 15 1L1102J3 1L105 A 16 1L1102H3 1L105 A 17 1L1102G3 1L105 A 18 1L1102F3 1L101 A 18 1L1102F3 1L113 A 19 1M1100A5 1M1? A 20 1M11H1A5 1M1? A 21 1M1101A6 1M1? A 22 1M1101B6 1M1? A 23 1M1101C6 1M1? A 24 1M1101D6 1M1? A 25 1G1100A6 1G1GJ A 26 9J1109A1 9J11J A 27 9J11Z1A1 9J11J A 28 9J22Z1A1 9J22J A 29 9J2201A1 9J22J | 70
9 | LBG | 9LBGC0033 | IN | IN | OUT | NO | 2 | 35 | A | PVC | PVC | 1000V dc | FDR, TDR and V&T | 4RO (FDR & TDR) and 2RO (V&T) | NO | ALSTHOM | EMS | 23 | 28 | 30 | 9LBG241 | 9LGI0403 | A 01 9L4443L1 9L410 A 01 9L4443L1 9L410 A 02 9L4443K1 9L410 A 03 9L4443J1 9L410 A 04 9L4443H1 9L410 A 05 9L4443G1 9L410 A 06 9L4443F1 9L410 A 07 9L4443E1 9L410 | 35
9 | LBG | 9LBGC0034 | IN | IN | OUT | NO | 2 | 70 | A | PVC | PVC | 1000V dc | FDR, TDR and V&T | 4RO (FDR & TDR) and 2RO (V&T) | NO | ALSTHOM | EMS | 73 | 76 | 76 | 9LBG242 | 9LKI0109 | A 01 9L4443L1 9L410 A 01 9L4443L1 9L410 A 02 9L4404S1 9L407 A 02 9L4404S1 9L410 A 03 9L4404T1 9L410 A 04 9L44LFA1 9L410 A 05 9L33LFA1 9L310 A 06 9L3384B1 9L310 A 07 9L3384A1 9L312 A 08 9N3344A1 9N395 A 09 9N3344B1 9N395 A 10 9N3344C1 9N395 A 11 9N33B4A2 9N395 A 12 9N22B4A2 9N2B34 A 13 9N2201A3 9N2B34 A 14 9N2201B3 9N2B34 A 15 9N2219A2 9N2A34 A 15 9N2219A2 9N2B34 A 16 9N2200B3 9N2A34 A 16 9N2200B3 9N2C34 A 17 9N2200C3 9N2C34 A 18 9N2222B3 9N2C47 A 19 9N2222C3 9N2C45 A 20 9N2222D3 9N2C45 A 21 9N2222E3 9N2C45 A 22 9N2222F3 9N2C45 A 23 9N2222G3 9N2C45 A 24 9N2222H3 9N2C45 A 25 9N2222J3 9N2C45 | 70
9 | LBH | 9LBHC0001 | OUT | OUT | OUT | NO | 19 | 1.5 | A | [5 empty] | NO |  |  | 223 | 231 | 231 | 9LBH001BN | 1KIT149BN | A 01 9Y2201E2 9Y20Y A 01 9Y2201E2 9Y20Y A 02 9Y2201D2 9Y20Y A 03 9Y2201C2 9Y20Y A 04 9Y2201B2 9Y20Y A 05 9Y2201A2 9Y20Y A 06 9Y2200A3 9Y20Y A 07 0G1105A3 0G1C A 08 0G11Z3A3 0G1C A 09 0G1121A3 0G1C A 10 0G1120D3 0G1C A 11 1L1102A3 1L104 A 11 1L1102A3 1L114 A 12 1L1102B3 1L102 A 12 1L1102B3 1L103 A 12 1L1102B3 1L104 A 13 1L1102C3 1L101 A 13 1L1102C3 1L102 A 14 1L1102D3 1L101 A 15 1L1102E3 1L101 A 16 1L1102F3 1L101 A 16 1L1102F3 1L113 A 17 1L1102G3 1L105 A 18 1L1102H3 1L105 A 19 1L1102J3 1L105 A 20 1L1102K3 1L105 A 21 1L1102L3 1L105 A 22 1L11JFA3 1L105 A 23 1L22JFA3 1L204 A 24 1L33JFA3 1L304 A 25 1L44JFA3 1L404 A 26 1L44JFB3 1L404 A 27 1L55JFA3 1L505 A 28 1L5525L3 1L505 A 29 1L5545B6 1L505 A 30 1L5526K2 1L505 A 31 1L5526J2 1L505 A 32 1L5526H2 1L505 A 33 1L5526G2 1L505 A 34 1L5526F2 1L506 A 35 1L5526E2 1L506 A 36 1L5526D2 1L506 A 37 1L5526C2 1L506 A 38 1L5526B2 1L506 A 39 1L5526A2 1L506 A 40 1L5501W2 1L507 A 41 1L5501V2 1L507 | 1.5
9 | LBH | 9LBHC0002 | OUT | OUT | OUT | NO | 19 | 1.5 | A | [5 empty] | NO |  |  | 257 | 259 | 259 | 9LBH001BN | 9KSAP02AR | A 01 9Y2201E2 9Y20Y A 01 9Y2201E2 9Y20Y A 02 9Y2201D2 9Y20Y A 03 9Y2201C2 9Y20Y A 04 9Y2201B2 9Y20Y A 05 9Y2201A2 9Y20Y A 06 9Y2200A3 9Y20Y A 07 0G1105A3 0G1C A 08 0G11Z3A3 0G1C A 09 0G1121A3 0G1C A 10 0G1120D3 0G1C A 11 1L1102A3 1L104 A 11 1L1102A3 1L114 A 12 1L1102B3 1L102 A 12 1L1102B3 1L103 A 12 1L1102B3 1L104 A 13 1L1102C3 1L101 A 13 1L1102C3 1L102 A 14 1L1102D3 1L101 A 15 1L1102E3 1L101 A 16 1L1102F3 1L101 A 16 1L1102F3 1L113 A 17 1L1102G3 1L105 A 18 1L1102H3 1L105 A 19 1L1102J3 1L105 A 20 1L1102K3 1L105 A 21 1L1102L3 1L105 A 22 1L1102M3 1L105 A 23 1L1102N3 1L109 A 24 1L1102P3 1L109 A 25 1L1102R3 1L109 A 26 1L113JA2 1L109 A 27 1L223JA2 1L204 A 28 1L333JA2 1L306 A 29 1L443JA2 1L406 A 30 1L443JB2 1L406 A 31 1L553JA2 1L507 A 32 1L5512A1 1L507 A 33 1L5512B1 1L507 A 34 1L5512C1 1L507 A 35 1L5512D1 1L507 A 36 1L5512E1 1L507 A 37 1L5512F1 1L507 A 38 1L5506F1 1L507 A 39 1L5506E1 1L507 A 40 1L5506D1 1L507 A 41 1L5506C1 1L507 A 42 1L5506B1 1L507 A 43 1L5506A1 1L507 A 44 1L5549G1 1L507 A 45 9L5513A1 9L511 A 46 9L5513B1 9L511 A 47 9L5513C1 9L511 A 48 9L5513D1 9L511 A 49 9L5513E1 9L511 A 50 9L5505J1 9L511 A 51 9L5505K1 9L511 A 52 9L5505L1 9L511 A 53 9L5505M1 9L511 | 1.5
9 | LBH | 9LBHC0003 | OUT | OUT | OUT | NO | 2 | 1.5 | A | [5 empty] | NO |  |  | 5 | 14 | 14 | 9LBH001BN | 9LKN0211 | A 01 9Y2201E2 9Y20Y A 01 9Y2201E2 9Y20Y A 02 9Y2207A2 9Y20Y A 03 9Y2204B2 9Y20Y | 1.5
9 | LBH | 9LBHC0004 | OUT | OUT | OUT | NO | 3 | 1.5 | A | [5 empty] | NO |  |  | 3 | 10 | 10 | 9LBH001BN | 9LBH001RD | A 01 9Y2201E2 9Y20Y A 01 9Y2201E2 9Y20Y A 02 9Y2201D2 9Y20Y | 1.5
9 | LBH | 9LBHC0005 | OUT | OUT | OUT | NO | 2 | 1.5 | A | [5 empty] | NO |  |  | 3 | 9 | 9 | 9LBH120 | 9LBH001RD | A 01 9Y2201E2 9Y20Y A 01 9Y2201E2 9Y20Y A 02 9Y2201D2 9Y20Y | 1.5
9 | LBH | 9LBHC0006 | OUT | OUT | OUT | NO | 19 | 1.5 | A | [5 empty] | NO |  |  | 273 | 295 | 295 | 9LBH001BN | 2KIT149BN | A 01 9Y2201E2 9Y20Y A 01 9Y2201E2 9Y20Y A 02 9Y2201D2 9Y20Y A 03 9Y2201C2 9Y20Y A 04 9Y2201B2 9Y20Y A 05 9Y2201A2 9Y20Y A 06 9Y2200A3 9Y20Y A 07 0G1105A3 0G1C A 08 0G11Z3A3 0G1C A 09 0G1121A3 0G1C A 10 0G1120D3 0G1C A 11 1L1102A3 1L104 A 11 1L1102A3 1L114 A 12 1L1102B3 1L102 A 12 1L1102B3 1L103 A 12 1L1102B3 1L104 A 13 1L1102C3 1L101 A 13 1L1102C3 1L102 A 14 1L1102D3 1L101 A 15 1L1102E3 1L101 A 16 1L1102F3 1L101 A 16 1L1102F3 1L113 A 17 1L1102G3 1L105 A 18 1L1102H3 1L105 A 19 1L1102J3 1L105 A 20 1L1102K3 1L105 A 21 1L1102L3 1L105 A 22 1L11JFA1 1L105 A 23 1L22JFA1 1L204 A 24 1L33JFA1 1L304 A 25 1L44JFA1 1L404 A 26 1L44JFB1 1L404 A 27 1L55JFA1 1L505 A 28 1L66JFA1 1L601 A 29 1L6631E3 1L601 A 30 1L6631D3 1L601 A 30 1L6631D3 1L605 A 31 1L6631C3 1L605 A 32 1L6631B3 1L605 A 33 1L6631A3 1L605 A 34 1L6606S4 1L607 A 35 1L6606R3 1L607 A 36 1L6606P3 1L607 A 37 1L6606N3 1L607 A 38 1L6606M3 1L607 A 39 1L6606L3 1L607 A 40 1L6606K3 1L607 A 41 1L6606J3 1L607 A 42 1L6606H3 1L607 A 43 1L6606G3 1L607 A 44 1L6606F3 1L607 A 45 1L6606E3 1L607 A 46 1L6606D3 1L607 A 47 1L6606C3 1L607 A 48 1L6606B3 1L607 A 49 1L6606A3 1L607 A 50 9L6600A1 9L608 A 51 9L6600B1 9L608 A 52 9L6600C1 9L608 A 53 9L6600D1 9L608 A 54 9L6620A1 9L608 A 55 9L66JAA5 9L608 A 56 2L55JAA5 2L547 | 1.5
9 | LBH | 9LBHC0007 | OUT | OUT | OUT | NO | 7 | 1.5 | NA | [5 empty] | NO |  |  | 15 | 19 | 19 | 9LBH001BN | 9SDX055BN | A 01 9Y2201E2 9Y20Y A 01 9Y2201E2 9Y20Y A 02 9Y2201F2 9Y20Y A 03 9Y2201G2 9Y20Y A 04 9Y2201H2 9Y20Y A 05 9Y2209B2 9Y20Y A 06 9Y2209C2 9Y20Y A 07 9Y2209D2 9Y20Y A 08 9Y2203F1 9Y20Y | 1.5
9 | LBH | 9LBHC0011 | OUT | OUT | OUT | NO | 1 | 70 | A | [5 empty] | NO |  |  | 20 | 9 | 9 | 9LBH001RD | 9LBH0110+ | IND (SITE RUN) | 70
9 | LBH | 9LBHC0012 | OUT | OUT | OUT | NO | 1 | 70 | A | [5 empty] | NO |  |  | 20 | 10 | 10 | 9LBH001RD | 9LBH0110 | IND (SITE RUN) | 70
9 | LBH | 9LBHC0013 | OUT | OUT | OUT | NO | 1 | 70 | A | [5 empty] | NO |  |  | 20 | 31 | 31 | 9LBH001BT | 9LBH0120+ | IND (SITE RUN) | 70
9 | LBH | 9LBHC0014 | OUT | OUT | OUT | NO | 1 | 70 | A | [5 empty] | NO |  |  | 20 | 37 | 37 | 9LBH001BT | 9LBH0120 | IND (SITE RUN) | 70
9 | LBH | 9LBHC0021 | OUT | OUT | OUT | NO | 2 | 35 | A | [5 empty] | NO |  |  | 116 | 102 | 102 | 9LBH252 | 9LKM0109 | A 01 9Y2201E2 9Y20Y A 01 9Y2201E2 9Y20Y A 02 9Y2201D2 9Y20Y A 03 9Y2201C2 9Y20Y A 04 9Y2201B2 9Y20Y A 05 9Y2201A2 9Y20Y A 06 9Y2200A3 9Y20Y A 07 0G1105A3 0G1C A 08 0G11Z3A3 0G1C A 09 0G1121A3 0G1C A 10 0G1120C3 0G1C A 11 0G1120B3 0G1C A 12 0G1120A3 0G1B A 13 0G11Z1A3 0G1B A 14 0G1193A3 0G1B | 35
9 | LBH | 9LBHC0022 | OUT | OUT | OUT | NO | 2 | 35 | A | [5 empty] | NO |  |  | 6 | 15 | 15 | 9LBH253 | 9LKN0109 | A 01 9Y2201E2 9Y20Y A 01 9Y2201E2 9Y20Y A 02 9Y2207A2 9Y20Y A 03 9Y2204B2 9Y20Y A 04 9Y2204A2 9Y20Y | 35
9 | LBH | 9LBHC0023 | OUT | OUT | OUT | NO | 2 | 35 | A | [5 empty] | NO |  |  | 5 | 15 | 15 | 9LBH241 | 9LNG001DL | A 01 9Y2201E2 9Y20Y A 01 9Y2201E2 9Y20Y A 02 9Y2201D2 9Y20Y A 03 9Y2201C2 9Y20Y | 35
9 | LBH | 9LBHC0900 | OUT | OUT | OUT | NO | [8 empty] | NO | [5 empty] | SPARE | [8 empty] | not in pericles
9 | LBH | 9LBHC0901 | OUT | OUT | OUT | NO | [8 empty] | NO | [5 empty] | SPARE | [8 empty] | not in pericles
9 | LBG | 9LBGC0036 | IN | IN | OUT | NO | 2 | 35 | A | PVC | PVC | 1000V dc | FDR, TDR and V&T | 4RO (FDR & TDR) and 2RO (V&T) | NO | ALSTHOM | EMS | 13 | 16 | 16 | 9LBG231 | 9LKK0109 | A 01 9L4443J1 9L410 A 01 9L4443J1 9L410 | 35
9 | LBG | 9LBGC0039 | IN | IN | OUT | NO | 2 | 35 | A | PVC | PVC | 1000V dc | FDR, TDR and V&T | 4RO (FDR & TDR) and 2RO (V&T) | NO | ALSTHOM | EMS | 109 | 136 | 125 | 9LBG222 | 9LKZ0109 | A 01 9L44LDA2 9L410 A 01 9L44LDA2 9L410 A 02 9L55LDA2 9L511 A 03 9L5511G2 9L511 A 04 9L5511F2 9L511 A 05 9L5511E2 9L511 A 06 9L5511D2 9L511 A 07 9L5511C2 9L511 A 08 9L5511B2 9L511 A 09 9L5511A2 9L511 A 10 2L5525G1 2L547 A 11 2L5525F1 2L547 A 12 2L5525E1 2L547 A 13 2L5525D1 2L547 A 14 2L5525C1 2L547 A 15 2L5525B1 2L547 A 16 2L5525A1 2L547 A 17 2L5500U1 2L547 A 18 2L5500T1 2L547 A 19 2L5500S1 2L547 A 20 2L5500R1 2L547 A 21 2L5500P1 2L547 A 22 2L5500N1 2L547 A 23 2L5500M1 2L547 A 24 2L5500L1 2L547 A 25 2L5500K1 2L547 A 26 2L5500J1 2L547 A 27 2L55JDA6 2L547 A 28 2L44JDB6 2L446 A 29 2L44JDA6 2L446 A 30 2L33JDB6 2L346 A 31 2L33JDA6 2L346 A 32 2L22JDA6 2L244 A 33 2L11JDA6 2L149 A 34 2L1124B3 2L149 A 35 2L1124C3 2L149 A 36 2L1124D3 2L149 A 37 2L1124E3 2L149 A 38 2L1124F3 2L149 A 39 2L1124G3 2L145 A 40 2L1124H3 2L145 A 41 2L1124J3 2L141 A 41 2L1124J3 2L145 A 41 2L1124J3 2L153 A 42 2L1124K3 2L141 A 43 2L1124L3 2L141 A 44 2L1124M3 2L141 A 45 2L11J0A1 2L141 A 46 9L00J0A1 9L035 A 47 9L0001E1 9L035 A 48 9L0001D1 9L035 | 35
9 | LBG | 9LBGC0040 | IN | IN | OUT | NO | 2 | 70 | A | PVC | PVC | 1000V dc | FDR, TDR and V&T | 4RO (FDR & TDR) and 2RO (V&T) | NO | ALSTHOM | EMS | 58 | 61 | 61 | 9LBG223 | 9LNF001DL | A 01 9L4443L1 9L410 A 01 9L4443L1 9L410 A 02 9L4404S2 9L407 A 02 9L4404S2 9L410 A 03 9L4404T2 9L410 A 04 9L44LFA1 9L410 A 05 9L33LFA1 9L310 A 06 9L3384B1 9L310 A 07 9L3384A1 9L312 A 08 9N3344A1 9N395 A 09 9N3344B1 9N395 A 10 9N3344C1 9N395 A 11 9N33B4A2 9N395 A 12 9N22B4A2 9N2B34 A 13 9N2201A3 9N2B34 A 14 9N2201B3 9N2B34 A 15 9N2219A2 9N2A34 A 15 9N2219A2 9N2B34 A 16 9N2200B3 9N2A34 A 16 9N2200B3 9N2C34 A 17 9N2256A2 9N2C70 A 18 9N2222A3 9N2C47 | 70
9 | LBG | 9LBGC0042 | IN | IN | OUT | NO | 2 | 35 | A | PVC | PVC | 1000V dc | FDR, TDR and V&T | 4RO (FDR & TDR) and 2RO (V&T) | NO | ALSTHOM | IMS | 50 | 77 | 77 | 9LBG212 | 9RIS001AR | A 01 9L4443A1 9L410 A 01 9L4443A1 9L410 A 02 9L4404T1 9L410 A 03 9L44LFA2 9L410 A 04 9L33LFA2 9L310 A 05 9L3384B1 9L310 A 06 9L3384A1 9L312 A 07 9N3344A1 9N395 A 08 9N3344B1 9N395 A 09 9N33B8A1 9N395 A 10 9N3342C3 9N395 A 11 9N3342B3 9N395 A 12 9N3342A3 9N395 A 13 9N33A2A2 9N3A81 A 14 9N33A2B2 9N3A81 A 15 9N3330A3 9N3A81 A 16 9N3330B3 9N3A81 A 16 9N3330B3 9N3B27 A 17 9N3331A2 9N3A17 A 17 9N3331A2 9N3B27 A 18 9N33A5A1 9N3A17 A 19 9N3318B1 9N3C70 A 19 9N3318B1 9N3C79 | 35
9 | LBG | 9LBGC0043 | IN | IN | OUT | NO | 2 | 1.5 | NA | PVC | PVC | 1000V dc | FDR, TDR and V&T | 4RO (FDR & TDR) and 2RO (V&T) | NO | ALSTHOM | EMS |  |  | 60 | 1KIT003CQ | 9LBG | IND, 1L5801A, IND, 9L5022N-F, 5122A-G, 5072G, IND | 2 x 1.5 | [5 empty] | not in pericles
9 | LBG | 9LBGC0044 | IN | IN | OUT | NO | 2 | 1.5 | NA | PVC | PVC | 1000V dc | FDR, TDR and V&T | 4RO (FDR & TDR) and 2RO (V&T) | NO | ALSTHOM | EMS |  |  | 70 | 2KIT002CQ | 9LBG | IND, 9L4431L-J, 2L409F-W, 4422A, 5L22A, 5161C, 5052G-P | 2 x 1.5 | [5 empty] | not in pericles
9 | LBG | 9LBGC0045 | IN | IN | OUT | NO | 2 | 1.5 | NA | PVC | PVC | 1000V dc | FDR, TDR and V&T | 4RO (FDR & TDR) and 2RO (V&T) | NO | ALSTHOM | EMS |  |  | 70 | 9LBG | 9KSAP | IND (SITE RUN) | 2 x 1.5 | [5 empty] | duplicate cable numbers
9 | LBG | 9LBGC0900 | IN | IN | OUT | NO | 2 | 1.5 | A | PVC | PVC | 1000V dc | FDR, TDR and V&T | 4RO (FDR & TDR) and 2RO (V&T) | NO | NIA (MODIFICATION) | EMS |  |  |  | 1LLY001TB | 1LBG001BN |  | 2 x 1.5mm2 Armoured | [5 empty] | not in pericles
9 | LBG | 9LBGC0901 | IN | IN | OUT | NO | 2 | 1.5 | A | PVC | PVC | 1000V dc | FDR, TDR and V&T | 4RO (FDR & TDR) and 2RO (V&T) | NO | NIA (MODIFICATION) | EMS |  |  |  | 2LLY001TB | 2LBG001BN |  | 2 x 1.5mm2 Armoured | [5 empty] | not in pericles
9 | LBK | 9LBKC0001 | IN | IN | OUT | NO | 19 | 1.5 | A | PVC | PVC | 1000V dc | FDR, TDR and V&T | 4RO (FDR & TDR) and 2RO (V&T) | NO | ALSTHOM | EMS | 172 | 186 | 1 | 9LBK001BN | 1KIT151BN | A 01 9D0001A1 9D082 A 01 9D0001A1 9D082 A 01 9D0001A1 9D083 A 02 1D0001B1 1D042 A 03 1D0001C1 1D042 A 04 2D0001D1 2D022 A 05 2D00W4A1 2D022 A 06 2L11Z0A3 2L142 A 07 2L1110A3 2L142 A 07 2L1110A3 2L146 A 07 2L1110A3 2L150 A 08 9L1110A3 9L115 A 09 9L11JAA5 9L115 A 10 2L22JAA5 2L244 A 11 9L33JAA5 9L307 A 12 9L33JAB5 9L307 A 13 2L44JAA5 2L447 A 14 2L55JAA5 2L547 A 15 9L66JAA5 9L608 A 16 9L6620A1 9L608 A 17 9L6600D1 9L608 A 18 9L6600C1 9L608 A 19 9L6600B1 9L608 A 20 9L6600A1 9L608 A 21 1L6606A3 1L607 A 22 1L668JA1 1L607 A 23 1L558JA1 1L507 A 24 1L5500B4 1L507 A 25 1L5500C4 1L507 A 26 1L5500D4 1L507 A 27 1L5500E4 1L507 A 28 1L5500F4 1L507 A 29 1L5500G4 1L507 A 30 1L5500H4 1L507 A 31 1L5500J4 1L507 A 32 1L5500K4 1L507 A 33 1L5500L4 1L507 A 34 1L5500M4 1L507 A 35 1L5500N4 1L507 A 36 1L5500P4 1L507 A 37 1L5500R4 1L507 A 38 1L5500S4 1L507 A 39 1L5500T4 1L507 A 40 1L5500U4 1L507 A 41 1L5524A1 1L507 A 42 1L5524B1 1L507 | 1.5
9 | LBK | 9LBKC0002 | IN | IN | OUT | NO | 19 | 1.5 | A | PVC | PVC | 1000V dc | FDR, TDR and V&T | 4RO (FDR & TDR) and 2RO (V&T) | NO | ALSTHOM | EMS | 169 | 180 | 180 | 9LBK001BN | 9KSAP03AR | A 01 9D0001A1 9D082 A 01 9D0001A1 9D082 A 01 9D0001A1 9D083 A 02 1D0001B1 1D042 A 03 1D0001C1 1D042 A 04 2D0001D1 2D022 A 05 2D00W4A1 2D022 A 06 2L11Z0A3 2L142 A 07 2L1110A3 2L142 A 07 2L1110A3 2L146 A 07 2L1110A3 2L150 A 08 9L1110A3 9L115 A 09 9L11JAA5 9L115 A 10 2L22JAA5 2L244 A 11 9L33JAA5 9L307 A 12 9L33JAB5 9L307 A 13 2L44JAA5 2L447 A 14 2L55JAA5 2L547 A 15 9L66JAA5 9L608 A 16 9L6620A1 9L608 A 17 9L6600D1 9L608 A 18 9L6607A1 9L650 A 19 9L6607B1 9L650 A 20 9L6607C1 9L650 A 21 9L6607D1 9L650 A 22 1L6645A1 1L609 A 23 1L6625A1 1L609 A 24 1L6611M1 1L609 A 25 1L6611N1 1L609 A 26 1L6611P1 1L609 A 27 1L66LHA1 1L609 A 28 9L55LHA1 9L511 A 29 9L5513G1 9L511 A 30 9L5513F1 9L511 A 31 9L5505J1 9L511 A 32 9L5505K1 9L511 A 33 9L5505L1 9L511 | 1.5
9 | LBK | 9LBKC0003 | IN | IN | OUT | NO | 2 | 1.5 | A | PVC | PVC | 1000V dc | FDR, TDR and V&T | 4RO (FDR & TDR) and 2RO (V&T) | NO | ALSTHOM | EMS | 31 | 39 | 39 | 9LBK001BN | 9LLV0202 | A 01 9D0001A1 9D082 A 01 9D0001A1 9D082 A 01 9D0001A1 9D083 A 02 9D00H1A1 9D083 A 03 9D11H1A1 9D181 A 04 9D1184B2 9D181 A 05 9D1181E2 9D181 A 06 9D1181D2 9D181 A 07 9D1181C2 9D181 A 08 9D1181B2 9D181 | 1.5
9 | LBK | 9LBKC0004 | IN | IN | OUT | NO | 3 | 1.5 | A | PVC | PVC | 1000V dc | FDR, TDR and V&T | 4RO (FDR & TDR) and 2RO (V&T) | NO | ALSTHOM | EMS | 16 | 21 | 21 | 9LBK001BN | 9LBK001RD | A 01 9D0001A1 9D082 A 01 9D0001A1 9D082 A 01 9D0001A1 9D083 | 1.5
9 | LBK | 9LBKC0005 | IN | IN | OUT | NO | 2 | 1.5 | A | PVC | PVC | 1000V dc | FDR, TDR and V&T | 4RO (FDR & TDR) and 2RO (V&T) | NO | ALSTHOM | EMS | 16 | 20 | 20 | 9LBK120 | 9LBK001RD | A 01 9D0001A1 9D082 A 01 9D0001A1 9D082 A 01 9D0001A1 9D083 | 1.5
9 | LBK | 9LBKC0006 | IN | IN | OUT | NO | 19 | 1.5 | A | PVC | PVC | 1000V dc | FDR, TDR and V&T | 4RO (FDR & TDR) and 2RO (V&T) | NO | ALSTHOM | EMS | 140 | 166 | 166 | 9LBK001BN | 2KIT151BN | A 01 9D0001A1 9D082 A 01 9D0001A1 9D082 A 01 9D0001A1 9D083 A 02 1D0001B1 1D042 A 03 1D0001C1 1D042 A 04 2D0001D1 2D022 A 05 2D00W4A1 2D022 A 06 2L11Z0A3 2L142 A 07 2L1110A3 2L142 A 07 2L1110A3 2L146 A 07 2L1110A3 2L150 A 08 9L1110A3 9L115 A 09 9L11JAA5 9L115 A 10 2L22JAA5 2L244 A 11 9L33JAA5 9L307 A 12 9L33JAB5 9L307 A 13 2L44JAA5 2L447 A 14 2L55JAA5 2L547 | 1.5
9 | LBK | 9LBKC0026 | OUT | OUT | OUT | NO | [8 empty] | NO | [5 empty] | 9HDC0,0M | U2TRNBKIT |  | 2 X 1.5mm2 Armoured | [5 empty] | not in pericles
9 | LBL | 9LBLC0001 | OUT | OUT | OUT | NO | 19 | 1.5 | A | [5 empty] | NO |  |  | 207 | 368 | 368 | 9LBL001BN | 1KIT151BN | A 01 1L33JHA1 1L304 A 01 1L33JHA1 1L304 A 02 1L44JHA1 1L404 A 03 1L44JHB1 1L404 A 04 1L55JHA1 1L505 A 05 1L5525H3 1L505 A 06 1L5525G3 1L505 A 07 1L5525F3 1L506 A 08 1L5525E3 1L506 A 09 1L5525D3 1L506 A 10 1L5525C3 1L506 A 11 1L5525B3 1L506 A 12 1L5525A3 1L506 A 13 1L5500V4 1L507 A 14 1L5500U4 1L507 A 15 1L5500T4 1L507 A 16 1L5500S4 1L507 A 17 1L5500R4 1L507 A 18 1L5500P4 1L507 A 19 1L5500N4 1L507 A 20 1L5518A1 1L507 A 21 1L5518B1 1L507 A 22 1L5502N2 1L507 A 23 1L5502P2 1L507 A 24 1L5502R2 1L507 A 25 1L5502S2 1L507 A 26 1L5502T2 1L507 A 27 1L5502U2 1L507 | 1.5
9 | LBK | 9LBKC0011 | IN | IN | OUT | NO | 1 | 70 | A | PVC | PVC | 1000V dc | FDR, TDR and V&T | 4RO (FDR & TDR) and 2RO (V&T) | NO | ALSTHOM | EMS | 20 | 20 | 20 | 9LBK001RD | 9LBK0110+ | IND (SITE RUN) | 70
9 | LBL | 9LBLC0003 | OUT | OUT | OUT | NO | 2 | 1.5 | A | [5 empty] | NO |  |  | 8 | 18 | 18 | 9LBL001BN | 9LKP0501 | A 01 9H2203E4 9H2? A 01 9H2203E4 9H2? A 02 9H2200G3 9H2? A 03 9H2200F3 9H2? A 04 9H2200E3 9H2? | 1.5
9 | LBL | 9LBLC0004 | OUT | OUT | OUT | NO | 3 | 1.5 | A | [5 empty] | NO |  |  | 1 | 10 | 10 | 9LBL001BN | 9LBL001RD | A 01 9H2203E4 9H2? A 01 9H2203E4 9H2? A 02 9H2203F4 9H2? | 1.5
9 | LBL | 9LBLC0005 | OUT | OUT | OUT | NO | 2 | 1.5 | A | [5 empty] | NO |  |  | 1 | 10 | 10 | 9LBL120 | 9LBL001RD | A 01 9H2203E4 9H2? A 01 9H2203E4 9H2? A 02 9H2203F4 9H2? | 1.5
9 | LBL | 9LBLC0006 | OUT | OUT | OUT | NO | 19 | 1.5 | A | [5 empty] | NO |  |  | 401 | 386 | 386 | 9LBL001BN | 2KIT151BN | A 01 9H2200F5 9H2? A 01 9H2200F5 9H2? A 02 9H2200E5 9H2? A 03 9H2200D5 9H2? A 04 9H2200C5 9H2? A 05 9H2200B5 9H2? A 06 9H2200A5 9H2? A 07 0G1189A2 0G1H A 08 2C00T0A2 2C0A A 09 2C0001D4 2C0A A 10 2C0001C4 2C0A A 11 1C0001B5 1C0A A 12 1C0001A5 1C0A A 13 2G0000A4 2G0P A 14 2P0002A4 2P0A A 15 2P00W2A4 2P0A A 16 2P0000F8 2P0A A 17 2P0000G8 2P0A A 18 2G0021A6 2G0G0 A 19 2G00Z0A6 2G0G0 A 20 2N11Z0A6 2N191 A 21 2N1121A6 2N191 A 22 2N1121B6 2N191 A 23 2N0021A6 2N091 A 24 2L0021A6 2L056 A 25 2L0021B6 2L056 A 26 2L00G9A4 2L056 A 27 2L11G9A2 2L149 A 28 2L1125D3 2L149 A 29 2L1125C3 2L149 A 30 2L11JFA2 2L149 A 31 2L22JFA2 2L244 A 32 2L33JFA2 2L346 A 33 2L44JFA2 2L446 A 34 2L44JFB2 2L446 A 35 2L55JFA2 2L547 A 36 2L5511A1 2L547 A 37 2L5501E1 2L547 A 38 2L5501F1 2L547 | 1.5
9 | LBL | 9LBLC0011 | OUT | OUT | OUT | NO | 1 | 70 | A | [5 empty] | NO |  |  | 20 | 10 | 10 | 9LBL001RD | 9LBL0110+ | IND (SITE RUN) | 70
9 | LBL | 9LBLC0012 | OUT | OUT | OUT | NO | 1 | 70 | A | [5 empty] | NO |  |  | 20 | 10 | 10 | 9LBL001RD | 9LBL0110 | IND (SITE RUN) | 70
9 | LBL | 9LBLC0013 | OUT | OUT | OUT | NO | 1 | 70 | A | [5 empty] | NO |  |  | 16 | 21 | 21 | 9LBL001BT | 9LBL0120+ | A 01 9H2200F3 9H2? A 01 9H2200F3 9H2? A 02 9H2200E3 9H2? A 03 9H2200D3 9H2? A 04 9H2202A2 9H2? A 05 9H2203H3 9H2? A 06 9H2203G3 9H2? A 07 9H2203F3 9H2? A 08 9H2203E3 9H2? | 70
9 | LBL | 9LBLC0014 | OUT | OUT | OUT | NO | 1 | 70 | A | [5 empty] | NO |  |  | 6 | 22 | 22 | 9LBL001BT | 9LBL0120 | A 01 9H2200F3 9H2? A 01 9H2200F3 9H2? A 02 9H2200G3 9H2? A 03 9H2203E4 9H2? | 70
9 | LBL | 9LBLC0021 | OUT | OUT | OUT | NO | 2 | 35 | A | [5 empty] | NO |  |  | 10 | 20 | 20 | 9LBL252 | 9LKP0109 | A 01 9H2203E4 9H2? A 01 9H2203E4 9H2? A 02 9H2200G3 9H2? A 03 9H2200F3 9H2? A 04 9H2200E3 9H2? A 05 9H2200D3 9H2? A 06 9H2200C3 9H2? | 35
9 | LBL | 9LBLC0022 | OUT | OUT | OUT | NO | 2 | 70 | A | [5 empty] | NO |  |  | 110 | 118 | 118 | 9LBL253 | 9LKX0109 | A 01 9H2200G5 9H2? A 01 9H2200G5 9H2? A 02 9H2200F5 9H2? A 03 9H2200E5 9H2? A 04 9H2200D5 9H2? A 05 9H2200C5 9H2? A 06 9H2200B5 9H2? A 07 9H2200A5 9H2? A 08 0G1189A2 0G1H A 09 2C00T0A2 2C0A A 10 2C0001D4 2C0A A 11 2C0001C4 2C0A A 12 2C0008A2 2C0A A 13 2C1108A2 2C1A A 14 2C1108B2 2C1A | 70
9 | LBL | 9LBLC0023 | OUT | OUT | OUT | NO | 2 | 35 | A | [5 empty] | NO |  |  | 5 | 13 | 13 | 9LBL241 | 9LNH001DL | A 01 9H2203E4 9H2? A 01 9H2203E4 9H2? A 02 9H2203F4 9H2? A 03 9H2203G4 9H2? A 04 9H2203H3 9H2? | 35
9 | LBL | 9LBLC0900 | OUT | OUT | OUT | NO | [8 empty] | NO | [5 empty] | SPARE | [8 empty] | not in pericles
9 | LBL | 9LBLC0901 | OUT | OUT | OUT | NO | [8 empty] | NO | [5 empty] | SPARE | [8 empty] | not in pericles
9 | LBK | 9LBKC0012 | IN | IN | OUT | NO | 1 | 70 | A | PVC | PVC | 1000V dc | FDR, TDR and V&T | 4RO (FDR & TDR) and 2RO (V&T) | NO | ALSTHOM | EMS | 20 | 20 | 20 | 9LBK001RD | 9LBK0110 | IND (SITE RUN) | 70
9 | LBK | 9LBKC0013 | IN | IN | OUT | NO | 1 | 70 | A | PVC | PVC | 1000V dc | FDR, TDR and V&T | 4RO (FDR & TDR) and 2RO (V&T) | NO | ALSTHOM | EMS | 20 | 18 | 18 | 9LBK001BT | 9LBK0120+ | IND (SITE RUN) | 70
9 | LBK | 9LBKC0014 | IN | IN | OUT | NO | 1 | 70 | A | PVC | PVC | 1000V dc | FDR, TDR and V&T | 4RO (FDR & TDR) and 2RO (V&T) | NO | ALSTHOM | EMS | 20 | 18 | 18 | 9LBK001BT | 9LBK0120 | IND (SITE RUN) | 70
9 | LBK | 9LBKC0021 | IN | IN | OUT | NO | 2 | 35 | A | PVC | PVC | 1000V dc | FDR, TDR and V&T | 4RO (FDR & TDR) and 2RO (V&T) | NO | ALSTHOM | EMS | 174 | 190 | 190 | 9LBK252 | 9LHC0603 | A 01 9D0001A1 9D082 A 01 9D0001A1 9D082 A 01 9D0001A1 9D083 A 02 1D0001B1 1D042 A 03 1D0001C1 1D042 A 04 2D0001D1 2D022 A 05 2D00W4A1 2D022 A 06 2L11Z0A3 2L142 A 07 2L1110A3 2L142 A 07 2L1110A3 2L146 A 07 2L1110A3 2L150 A 08 9L1110A3 9L115 A 09 9L11JAA5 9L115 A 10 2L22JAA5 2L244 A 11 9L33JAA5 9L307 A 12 9L33JAB5 9L307 A 13 2L44JAA5 2L447 A 14 2L55JAA5 2L547 A 15 9L66JAA5 9L608 A 16 9L6620A1 9L608 A 17 9L6600D1 9L608 A 18 9L6607A1 9L650 A 19 9L6607B1 9L650 A 20 9L6607C1 9L650 A 21 9L6607D1 9L650 A 22 1L6645A1 1L609 A 23 1L6625A1 1L609 A 24 1L6611M1 1L609 A 25 1L6611N1 1L609 A 26 1L6611P1 1L609 A 27 1L66LHA2 1L609 A 28 9L55LHA2 9L511 A 29 9L5513G1 9L511 A 30 9L55LCA1 9L511 A 31 9L44LCA1 9L411 A 32 9L4444D1 9L411 A 33 9L4444E1 9L411 | 35
9 | LBK | 9LBKC0022 | IN | IN | OUT | NO | 2 | 35 | A | PVC | PVC | 1000V dc | FDR, TDR and V&T | 4RO (FDR & TDR) and 2RO (V&T) | NO | ALSTHOM | EMS | 32 | 40 | 40 | 9LBK253 | 9LLV0109 | A 01 9D0001A1 9D082 A 01 9D0001A1 9D082 A 01 9D0001A1 9D083 A 02 9D00H1A1 9D083 A 03 9D11H1A1 9D181 A 04 9D1184B2 9D181 A 05 9D1181E2 9D181 A 06 9D1181D2 9D181 A 07 9D1181C2 9D181 A 08 9D1181B2 9D181 | 35
9 | LBK | 9LBKC0023 | IN | IN | OUT | NO | 2 | 35 | A | PVC | PVC | 1000V dc | FDR, TDR and V&T | 4RO (FDR & TDR) and 2RO (V&T) | NO | ALSTHOM | EMS | 178 | 197 | 197 | 9LBK241 | 9LLZ0109 | A 01 9D0001A1 9D082 A 01 9D0001A1 9D082 A 01 9D0001A1 9D083 A 02 1D0001B1 1D042 A 03 1D0001C1 1D042 A 04 2D0001D1 2D022 A 05 2D00W4A1 2D022 A 06 2L11Z0A3 2L142 A 07 2L1110A3 2L142 A 07 2L1110A3 2L146 A 07 2L1110A3 2L150 A 08 9L1110A3 9L115 A 09 9L11JAA5 9L115 A 10 2L22JAA5 2L244 A 11 9L33JAA5 9L307 A 12 9L33JAB5 9L307 A 13 2L44JAA5 2L447 A 14 2L55JAA5 2L547 A 15 9L66JAA5 9L608 A 16 9L6620A1 9L608 A 17 9L6600D1 9L608 A 18 9L6607A1 9L650 A 19 9L6607B1 9L650 A 20 9L6607C1 9L650 A 21 9L6607D1 9L650 A 22 1L6645A1 1L609 A 23 1L6625A1 1L609 A 24 1L6611M1 1L609 A 25 1L6611N1 1L609 A 26 1L6611P1 1L609 A 27 1L66LHA2 1L609 A 28 9L55LHA2 9L511 A 29 9L5513G1 9L511 A 30 9L55LCA1 9L511 A 31 9L44LCA1 9L411 A 32 9L4444D1 9L411 A 33 9L4444E1 9L411 A 34 9L4444F1 9L411 | 35
9 | LBK | 9LBKC0024 | IN | IN | OUT | NO | 2 | 1.5 | NA | PVC | PVC | 1000V dc | FDR, TDR and V&T | 4RO (FDR & TDR) and 2RO (V&T) | NO | ALSTHOM | EMS |  |  | 185 | 2KIT002CQ | 9LBK | IND, 1L8801A, IND, 5JA5A, 4JA5A, 3JA5A, 2JA5A, 1JA5A, 9L1103A, 1Z03A, 1D0W14, IND | 2 x 1.5 | [5 empty] | duplicate cable numbers
9 | LBL | 9LBLC0002 | IN | IN | OUT | NO | 19 | 1.5 | A | PVC | PVC | 1000V dc | FDR, TDR and V&T | 4RO (FDR & TDR) and 2RO (V&T) | NO | ALSTHOM | EMS | 393 | 407 | 407 | 9LBL001BN | 9KSAQ07AR | A 01 9H2203E3 9H2? A 01 9H2203E3 9H2? A 02 9H2203F3 9H2? A 03 9H2203G3 9H2? A 04 9H2203H3 9H2? A 05 9H2203J3 9H2? A 06 9H2203K3 9H2? A 07 9H2203L3 9H2? A 08 9H2203M3 9H2? A 09 9H2203N3 9H2? A 10 0G1191A3 0G1B A 11 0G11Z0A3 0G1B A 12 0G1120A3 0G1B A 13 0G1120B3 0G1C A 14 0G1120C3 0G1C A 15 0G1120D3 0G1C A 16 1L1102A3 1L104 A 16 1L1102A3 1L114 A 17 1L1102B3 1L102 A 17 1L1102B3 1L103 A 17 1L1102B3 1L104 A 18 1L1102C3 1L101 A 18 1L1102C3 1L102 A 19 1L1102D3 1L101 A 20 1L1102E3 1L101 A 21 1L1102F3 1L101 A 21 1L1102F3 1L113 A 22 1L1102G3 1L105 A 23 1L11J9A3 1L105 A 24 1L22J9A3 1L204 A 25 1L33J9A3 1L304 A 26 1L33J9B3 1L304 A 27 1L44J9A3 1L404 A 28 1L55J9A3 1L501 A 29 1L66J9A3 1L601 A 30 1L6631H3 1L601 A 31 1L6631G3 1L601 A 32 1L6631F3 1L601 A 33 1L6631E3 1L601 A 34 1L6631D3 1L601 A 34 1L6631D3 1L605 A 35 1L6631C3 1L605 A 36 1L6631B3 1L605 A 37 1L66JMA3 1L605 A 38 1L55JMB3 1L506 A 39 1L5539A1 1L506 A 40 1L5539B1 1L506 A 41 1L5539C1 1L506 A 42 1L5539D1 1L506 A 43 1L5529C2 1L506 A 44 1L5529B2 1L506 A 45 1L5529A2 1L506 A 46 1L5504W2 1L507 A 47 1L5504V2 1L507 A 48 1L5504U2 1L507 A 49 1L5504T2 1L507 A 50 1L5504S2 1L507 A 51 1L5504R2 1L507 A 52 1L5504P2 1L507 A 53 1L5504N2 1L507 A 54 1L5504M2 1L507 A 55 1L5504L2 1L507 A 56 1L5504K2 1L507 A 57 1L5504J2 1L507 A 58 1L5504H2 1L507 A 59 1L5504G2 1L507 A 60 1L5504F2 1L507 A 61 1L5504E2 1L507 A 62 1L5504D2 1L507 A 63 1L5504C2 1L507 A 64 1L5504B2 1L507 A 65 1L5504A2 1L507 A 66 1L5549E1 1L507 A 67 1L5549F1 1L507 A 68 1L5549G1 1L507 A 69 9L5514A1 9L511 A 70 9L5514B1 9L511 A 71 9L5514C1 9L511 A 72 9L5514D1 9L511 A 73 9L5514E1 9L511 A 74 9L5505K1 9L511 A 75 9L5505L1 9L511 | 1.5
9 | LCD | 9LCDC0001 | IN | IN | OUT | NO | 19 | 1.5 | NA | PVC | PVC | 1000V dc | FDR, TDR and V&T | 4RO (FDR & TDR) and 2RO (V&T) | NO | ALSTHOM | EMS | 41 | 45 | 45 | 9LCD001BN | 1KIT153BN | A 01 9L4486A1 9L410 A 01 9L4486A1 9L410 A 02 9L4486B1 9L410 A 03 9L4404S1 9L407 A 03 9L4404S1 9L410 A 04 1L4404R1 1L406 A 05 1L4404P1 1L406 A 06 1L4404N1 1L406 A 07 1L4404M1 1L406 A 08 1L44JZA1 1L406 A 09 1L55JZA1 1L507 A 10 1L5516A1 1L507 A 11 1L5516B1 1L507 A 12 1L5502L1 1L507 A 13 1L5502M1 1L507 A 14 1L5502N1 1L507 A 15 1L5502P1 1L507 A 16 1L5502R1 1L507 A 17 1L5502S1 1L507 A 18 1L5502T1 1L507 A 19 1L5502U1 1L507 | 1.5
9 | LCD | 9LCDC0002 | IN | IN | OUT | NO | 19 | 1.5 | NA | PVC | PVC | 1000V dc | FDR, TDR and V&T | 4RO (FDR & TDR) and 2RO (V&T) | NO | ALSTHOM | EMS | 45 | 47 | 47 | 9LCD001BN | 1KSAA02AR | A 01 9L4486B1 9L410 A 01 9L4486B1 9L410 A 02 9L4404S1 9L407 A 02 9L4404S1 9L410 A 03 1L4404R1 1L406 A 04 1L4404P1 1L406 A 05 1L4404N1 1L406 A 06 1L4426A1 1L406 A 07 1L4426B1 1L406 A 08 1L4426C1 1L406 A 09 1L44KEA1 1L406 A 10 1L55KEA1 1L507 A 11 1L55KEB1 1L507 A 12 1L66KEA1 1L607 A 13 1L6618A1 1L607 A 14 1L6612H4 1L607 A 15 1L6612J4 1L607 A 16 1L6612K4 1L607 | 1.5
9 | LCD | 9LCDC0003 | IN | IN | OUT | NO | 2 | 1.5 | NA | PVC | PVC | 1000V dc | FDR, TDR and V&T | 4RO (FDR & TDR) and 2RO (V&T) | NO | ALSTHOM | EMS | 21 | 28 | 35 | 9LCD001BN | 9LKK0505 | A 01 9L4486B1 9L410 A 01 9L4486B1 9L410 A 02 9L4404S2 9L407 A 02 9L4404S2 9L410 A 03 9L4443L1 9L410 A 04 9L4443K1 9L410 A 05 9L4443J1 9L410 | 1.5
9 | LCD | 9LCDC0004 | IN | IN | OUT | NO | 3 | 1.5 | NA | PVC | PVC | 1000V dc | FDR, TDR and V&T | 4RO (FDR & TDR) and 2RO (V&T) | NO | ALSTHOM | EMS | 20 | 12 | 12 | 9LCD001BN | 9LCD001RD | IND (SITE RUN) | 1.5
9 | LCD | 9LCDC0005 | IN | IN | OUT | NO | 2 | 1.5 | NA | PVC | PVC | 1000V dc | FDR, TDR and V&T | 4RO (FDR & TDR) and 2RO (V&T) | NO | ALSTHOM | EMS | 20 | 12 | 12 | 9LCD130 | 9LCD001RD | IND (SITE RUN) | 1.5
9 | LCD | 9LCDC0006 | IN | IN | OUT | NO | 2 | 1.5 | A | PVC | PVC | 1000V dc | FDR, TDR and V&T | 4RO (FDR & TDR) and 2RO (V&T) | NO | ALSTHOM | EMS | 76 | 84 | 84 | 9LCD001BN | 9LKI0306 | A 01 9L4486A1 9L410 A 01 9L4486A1 9L410 A 02 9L4486B1 9L410 A 03 9L4404S1 9L407 A 03 9L4404S1 9L410 A 04 9L4404T1 9L410 A 05 9L44LFA1 9L410 A 06 9L33LFA1 9L310 A 07 9L3384B1 9L310 A 08 9L3384A1 9L312 A 09 9N3344A1 9N395 A 10 9N3344B1 9N395 A 11 9N3344C1 9N395 A 12 9N33B4A2 9N395 A 13 9N22B4A2 9N2B34 A 14 9N2201A3 9N2B34 A 15 9N2201B3 9N2B34 A 16 9N2219A2 9N2A34 A 16 9N2219A2 9N2B34 A 17 9N2200B3 9N2A34 A 17 9N2200B3 9N2C34 A 18 9N2200C3 9N2C34 A 19 9N2222B3 9N2C47 A 20 9N2222C3 9N2C45 A 21 9N2222D3 9N2C45 A 22 9N2222E3 9N2C45 A 23 9N2222F3 9N2C45 A 24 9N2222G3 9N2C45 A 25 9N2222H3 9N2C45 | 1.5
9 | LCD | 9LCDC0007 | IN | IN | OUT | NO | 3 | 1.5 | NA | PVC | PVC | 1000V dc | FDR, TDR and V&T | 4RO (FDR & TDR) and 2RO (V&T) | NO | ALSTHOM | EMS | 20 | 10 | 10 | 9LCD001BN | 9LCD002RD | IND (SITE RUN) | 1.5
9 | LCD | 9LCDC0008 | IN | IN | OUT | NO | 2 | 1.5 | NA | PVC | PVC | 1000V dc | FDR, TDR and V&T | 4RO (FDR & TDR) and 2RO (V&T) | NO | ALSTHOM | EMS | 20 | 11 | 11 | 9LCD130 | 9LCD002RD | IND (SITE RUN) | 1.5
9 | LCD | 9LCDC0009 | IN | IN | OUT | NO | 19 | 1.5 | NA | PVC | PVC | 1000V dc | FDR, TDR and V&T | 4RO (FDR & TDR) and 2RO (V&T) | NO | ALSTHOM | EMS | 63 | 102 | 102 | 9LCD001BN | 2KIT153BN | A 01 9L4486A1 9L410 A 01 9L4486A1 9L410 A 02 9L4486B1 9L410 A 03 9L4404S1 9L407 A 03 9L4404S1 9L410 A 04 1L4404R1 1L406 A 05 1L4427A1 1L406 A 06 1L443JB1 1L406 A 07 1L553JA1 1L507 A 08 1L553JB1 1L507 A 09 1L663JA1 1L607 A 10 1L6606F3 1L607 A 11 1L6606E3 1L607 A 12 1L6606D3 1L607 A 13 1L6606C3 1L607 A 14 1L6606B3 1L607 A 15 1L6606A3 1L607 A 16 9L6600A1 9L608 A 17 9L6600B1 9L608 A 18 9L6600C1 9L608 A 19 9L6600D1 9L608 A 20 9L6620A1 9L608 A 21 9L66JAA5 9L608 A 22 2L55JAA5 2L547 | 1.5
9 | LCD | 9LCDC0010 | IN | IN | OUT | NO | 19 | 1.5 | NA | PVC | PVC | 1000V dc | FDR, TDR and V&T | 4RO (FDR & TDR) and 2RO (V&T) | NO | ALSTHOM | EMS | 52 | 66 | 66 | 9LCD001BN | 2KSAA02AR | A 01 9L4486A1 9L410 A 01 9L4486A1 9L410 A 02 9L4486B1 9L410 A 03 9L4404S2 9L407 A 03 9L4404S2 9L410 A 04 9L4404S1 9L407 A 04 9L4404S1 9L410 A 05 1L4404R1 1L406 A 06 1L4427A1 1L406 A 07 1L443JB1 1L406 A 08 1L553JA1 1L507 A 09 1L553JB1 1L507 A 10 1L663JA1 1L607 A 11 1L6606F3 1L607 A 12 1L6606E3 1L607 A 13 1L6606D3 1L607 A 14 1L6606C3 1L607 A 15 1L6606B3 1L607 A 16 1L6606A3 1L607 A 17 9L6600A1 9L608 A 18 9L6600B1 9L608 A 19 9L6600C1 9L608 A 20 9L6600D1 9L608 | 1.5
9 | LCD | 9LCDC0011 | IN | IN | OUT | NO | 1 | 300 | A | PVC | PVC | 1000V dc | FDR, TDR and V&T | 4RO (FDR & TDR) and 2RO (V&T) | NO | ALSTHOM | EMS | 20 | 12 | 12 | 9LCD001RD | 9LCD0110+ | IND (SITE RUN) | 300
9 | LCD | 9LCDC0012 | IN | IN | OUT | NO | 1 | 300 | A | PVC | PVC | 1000V dc | FDR, TDR and V&T | 4RO (FDR & TDR) and 2RO (V&T) | NO | ALSTHOM | EMS | 20 | 11 | 11 | 9LCD001RD | 9LCD0110 | IND (SITE RUN) | 300
9 | LCD | 9LCDC0013 | IN | IN | OUT | NO | 1 | 300 | A | PVC | PVC | 1000V dc | FDR, TDR and V&T | 4RO (FDR & TDR) and 2RO (V&T) | NO | ALSTHOM | EMS | 20 | 11 | 11 | 9LCD002RD | 9LCD0120+ | IND (SITE RUN) | 300
9 | LCD | 9LCDC0014 | IN | IN | OUT | NO | 1 | 300 | A | PVC | PVC | 1000V dc | FDR, TDR and V&T | 4RO (FDR & TDR) and 2RO (V&T) | NO | ALSTHOM | EMS | 20 | 10 | 10 | 9LCD002RD | 9LCD0120 | IND (SITE RUN) | 300
9 | LCD | 9LCDC0015 | IN | IN | OUT | NO | 1 | 300 | A | PVC | PVC | 1000V dc | FDR, TDR and V&T | 4RO (FDR & TDR) and 2RO (V&T) | NO | ALSTHOM | EMS | 20 | 23 | 23 | 9LCD001BT | 9LCD0130+ | IND (SITE RUN) | 300
9 | LCD | 9LCDC0016 | IN | IN | OUT | NO | 1 | 300 | A | PVC | PVC | 1000V dc | FDR, TDR and V&T | 4RO (FDR & TDR) and 2RO (V&T) | NO | ALSTHOM | EMS | 20 | 25 | 25 | 9LCD001BT | 9LCD0130 | IND (SITE RUN) | 300
9 | LCD | 9LCDC0017 | IN | IN | OUT | NO | 3 | 1.5 | NA | PVC | PVC | 1000V dc | FDR, TDR and V&T | 4RO (FDR & TDR) and 2RO (V&T) | NO | ALSTHOM | EMS | 43 | 43 | 43 | 9LCD001BN | 1KIT287BN | A 01 9L4486A1 9L410 A 01 9L4486A1 9L410 A 02 9L4486B1 9L410 A 03 9L4404S1 9L407 A 03 9L4404S1 9L410 A 04 1L4404R1 1L406 A 05 1L4404P1 1L406 A 06 1L4404N1 1L406 A 07 1L4404M1 1L406 A 08 1L44JZA4 1L406 A 09 1L55JZA4 1L507 A 10 1L5516A1 1L507 A 11 1L5516B1 1L507 A 12 1L5502L1 1L507 A 13 1L5502M1 1L507 A 14 1L5502N1 1L507 A 15 1L5502P1 1L507 A 16 1L5502R1 1L507 A 17 1L5502S1 1L507 A 18 1L5502T1 1L507 A 19 1L5502U1 1L507 | 1.5
9 | LCD | 9LCDC0018 | IN | IN | OUT | NO | 3 | 1.5 | NA | PVC | PVC | 1000V dc | FDR, TDR and V&T | 4RO (FDR & TDR) and 2RO (V&T) | NO | ALSTHOM | EMS | 66 | 69 | 69 | 9LCD001BN | 2KIT287BN | A 01 9L4486A1 9L410 A 01 9L4486A1 9L410 A 02 9L4486B1 9L410 A 03 9L4404S2 9L407 A 03 9L4404S2 9L410 A 04 9L4404S1 9L407 A 04 9L4404S1 9L410 A 05 1L4404R1 1L406 A 06 1L4427A1 1L406 A 07 1L443JB1 1L406 A 08 1L553JA1 1L507 A 09 1L553JB1 1L507 A 10 1L663JA1 1L607 A 11 1L6606F3 1L607 A 12 1L6606E3 1L607 A 13 1L6606D3 1L607 A 14 1L6606C3 1L607 A 15 1L6606B3 1L607 A 16 1L6606A3 1L607 A 17 9L6600A1 9L608 A 18 9L6600B1 9L608 A 19 9L6600C1 9L608 A 20 9L6600D1 9L608 A 21 9L6620A1 9L608 A 22 9L66JAA6 9L608 A 23 2L55JAA6 2L547 | 1.5
9 | LCD | 9LCDC0021 | IN | IN | OUT | NO | 2 | 70 | A | PVC | PVC | 1000V dc | FDR, TDR and V&T | 4RO (FDR & TDR) and 2RO (V&T) | NO | ALSTHOM | EMS | 34 | 35 | 35 | 9LCD252 | 9LCD008BN | A 01 9L4486B1 9L410 A 01 9L4486B1 9L410 A 02 9L4404S1 9L407 A 02 9L4404S1 9L410 A 03 9L4404T1 9L410 A 04 9L44LPA1 9L410 A 05 9L55LPA1 9L511 A 06 9L5507F1 9L511 A 07 9L5507G1 9L511 A 08 9L5507H1 9L511 A 09 9L5507J1 9L511 A 10 9L5507K1 9L511 A 11 9L5515G1 9L511 A 12 9L5515F1 9L511 A 13 9L5515E1 9L511 A 14 9L5515D1 9L511 A 15 9L5515C1 9L511 A 16 9L5515B1 9L511 | 70
9 | LCD | 9LCDC0022 | IN | IN | OUT | NO | 2 | 70 | A | PVC | PVC | 1000V dc | FDR, TDR and V&T | 4RO (FDR & TDR) and 2RO (V&T) | NO | ALSTHOM | EMS | 34 | 34 | 34 | 9LCD252 | 9LCD008BN | A 01 9L4486B1 9L410 A 01 9L4486B1 9L410 A 02 9L4404S1 9L407 A 02 9L4404S1 9L410 A 03 9L4404T1 9L410 A 04 9L44LPA1 9L410 A 05 9L55LPA1 9L511 A 06 9L5507F1 9L511 A 07 9L5507G1 9L511 A 08 9L5507H1 9L511 A 09 9L5507J1 9L511 A 10 9L5507K1 9L511 A 11 9L5515G1 9L511 A 12 9L5515F1 9L511 A 13 9L5515E1 9L511 A 14 9L5515D1 9L511 A 15 9L5515C1 9L511 A 16 9L5515B1 9L511 | 70
9 | LCD | 9LCDC0023 | IN | IN | OUT | NO | 2 | 70 | A | PVC | PVC | 1000V dc | FDR, TDR and V&T | 4RO (FDR & TDR) and 2RO (V&T) | NO | ALSTHOM | EMS | 34 | 35 | 35 | 9LCD253 | 9LCD009BN | A 01 9L4486B1 9L410 A 01 9L4486B1 9L410 A 02 9L4404S1 9L407 A 02 9L4404S1 9L410 A 03 9L4404T1 9L410 A 04 9L44LPA1 9L410 A 05 9L55LPA1 9L511 A 06 9L5507F1 9L511 A 07 9L5507G1 9L511 A 08 9L5507H1 9L511 A 09 9L5507J1 9L511 A 10 9L5507K1 9L511 A 11 9L5515G1 9L511 A 12 9L5515F1 9L511 A 13 9L5515E1 9L511 A 14 9L5515D1 9L511 A 15 9L5515C1 9L511 A 16 9L5515B1 9L511 | 70
9 | LCD | 9LCDC0024 | IN | IN | OUT | NO | 2 | 70 | A | PVC | PVC | 1000V dc | FDR, TDR and V&T | 4RO (FDR & TDR) and 2RO (V&T) | NO | ALSTHOM | EMS | 34 | 35 | 35 | 9LCD253 | 9LCD009BN | A 01 9L4486B1 9L410 A 01 9L4486B1 9L410 A 02 9L4404S1 9L407 A 02 9L4404S1 9L410 A 03 9L4404T1 9L410 A 04 9L44LPA1 9L410 A 05 9L55LPA1 9L511 A 06 9L5507F1 9L511 A 07 9L5507G1 9L511 A 08 9L5507H1 9L511 A 09 9L5507J1 9L511 A 10 9L5507K1 9L511 A 11 9L5515G1 9L511 A 12 9L5515F1 9L511 A 13 9L5515E1 9L511 A 14 9L5515D1 9L511 A 15 9L5515C1 9L511 A 16 9L5515B1 9L511 | 70
9 | LCD | 9LCDC0025 | IN | IN | OUT | NO | 2 | 70 | A | PVC | PVC | 1000V dc | FDR, TDR and V&T | 4RO (FDR & TDR) and 2RO (V&T) | NO | ALSTHOM | EMS | 34 | 33 | 33 | 9LCD241 | 9LCD010BN | A 01 9L4486B1 9L410 A 01 9L4486B1 9L410 A 02 9L4404S1 9L407 A 02 9L4404S1 9L410 A 03 9L4404T1 9L410 A 04 9L44LPA1 9L410 A 05 9L55LPA1 9L511 A 06 9L5507E1 9L511 A 07 9L5507D1 9L511 A 08 9L5510G1 9L511 A 09 9L5510F1 9L511 A 10 9L5510E1 9L511 A 11 9L5510D1 9L511 A 12 9L5510C1 9L511 A 13 9L5502D1 9L511 | 70
9 | LCD | 9LCDC0026 | IN | IN | OUT | NO | 2 | 70 | A | PVC | PVC | 1000V dc | FDR, TDR and V&T | 4RO (FDR & TDR) and 2RO (V&T) | NO | ALSTHOM | EMS | 34 | 36 | 36 | 9LCD241 | 9LCD010BN | A 01 9L4486B1 9L410 A 01 9L4486B1 9L410 A 02 9L4404S1 9L407 A 02 9L4404S1 9L410 A 03 9L4404T1 9L410 A 04 9L44LPA1 9L410 A 05 9L55LPA1 9L511 A 06 9L5507E1 9L511 A 07 9L5507D1 9L511 A 08 9L5510G1 9L511 A 09 9L5510F1 9L511 A 10 9L5510E1 9L511 A 11 9L5510D1 9L511 A 12 9L5510C1 9L511 A 13 9L5502D1 9L511 | 70
9 | LCD | 9LCDC0027 | IN | IN | OUT | NO | 2 | 70 | A | PVC | PVC | 1000V dc | FDR, TDR and V&T | 4RO (FDR & TDR) and 2RO (V&T) | NO | ALSTHOM | EMS | 33 | 35 | 35 | 9LCD242 | 9LCD011BN | A 01 9L4486B1 9L410 A 01 9L4486B1 9L410 A 02 9L4404S1 9L407 A 02 9L4404S1 9L410 A 03 9L4404T1 9L410 A 04 9L44LPA1 9L410 A 05 9L55LPA1 9L511 A 06 9L5507E1 9L511 A 07 9L5507D1 9L511 A 08 9L5510G1 9L511 A 09 9L5510F1 9L511 A 10 9L5510E1 9L511 A 11 9L5510D1 9L511 A 12 9L5503C1 9L511 | 70
9 | LCD | 9LCDC0028 | IN | IN | OUT | NO | 2 | 70 | A | PVC | PVC | 1000V dc | FDR, TDR and V&T | 4RO (FDR & TDR) and 2RO (V&T) | NO | ALSTHOM | EMS | 33 | 34 | 34 | 9LCD242 | 9LCD011BN | A 01 9L4486B1 9L410 A 01 9L4486B1 9L410 A 02 9L4404S1 9L407 A 02 9L4404S1 9L410 A 03 9L4404T1 9L410 A 04 9L44LPA1 9L410 A 05 9L55LPA1 9L511 A 06 9L5507E1 9L511 A 07 9L5507D1 9L511 A 08 9L5510G1 9L511 A 09 9L5510F1 9L511 A 10 9L5510E1 9L511 A 11 9L5510D1 9L511 A 12 9L5503C1 9L511 | 70
9 | LCD | 9LCDC0029 | IN | IN | OUT | NO | 2 | 70 | A | PVC | PVC | 1000V dc | FDR, TDR and V&T | 4RO (FDR & TDR) and 2RO (V&T) | NO | ALSTHOM | EMS | 32 | 34 | 34 | 9LCD243 | 9LCD012BN | A 01 9L4486B1 9L410 A 01 9L4486B1 9L410 A 02 9L4404S1 9L407 A 02 9L4404S1 9L410 A 03 9L4404T1 9L410 A 04 9L44LPA1 9L410 A 05 9L55LPA1 9L511 A 06 9L5507F1 9L511 A 07 9L5507G1 9L511 A 08 9L5507H1 9L511 A 09 9L5507J1 9L511 A 10 9L5507K1 9L511 A 11 9L5515G1 9L511 A 12 9L5515F1 9L511 A 13 9L5515E1 9L511 A 14 9L5515D1 9L511 | 70
9 | LCD | 9LCDC0030 | IN | IN | OUT | NO | 2 | 70 | A | PVC | PVC | 1000V dc | FDR, TDR and V&T | 4RO (FDR & TDR) and 2RO (V&T) | NO | ALSTHOM | EMS | 32 | 35 | 35 | 9LCD243 | 9LCD012BN | A 01 9L4486B1 9L410 A 01 9L4486B1 9L410 A 02 9L4404S1 9L407 A 02 9L4404S1 9L410 A 03 9L4404T1 9L410 A 04 9L44LPA1 9L410 A 05 9L55LPA1 9L511 A 06 9L5507F1 9L511 A 07 9L5507G1 9L511 A 08 9L5507H1 9L511 A 09 9L5507J1 9L511 A 10 9L5507K1 9L511 A 11 9L5515G1 9L511 A 12 9L5515F1 9L511 A 13 9L5515E1 9L511 A 14 9L5515D1 9L511 | 70
9 | LCD | 9LCDC0031 | IN | IN | OUT | NO | 2 | 70 | A | PVC | PVC | 1000V dc | FDR, TDR and V&T | 4RO (FDR & TDR) and 2RO (V&T) | NO | ALSTHOM | EMS | 32 | 34 | 34 | 9LCD231 | 9LCD013BN | A 01 9L4486B1 9L410 A 01 9L4486B1 9L410 A 02 9L4404S1 9L407 A 02 9L4404S1 9L410 A 03 9L4404T1 9L410 A 04 9L44LPA2 9L410 A 05 9L55LPA2 9L511 A 06 9L5507F1 9L511 A 07 9L5507G1 9L511 A 08 9L5507H1 9L511 A 09 9L5507J1 9L511 A 10 9L5507K1 9L511 A 11 9L5515G1 9L511 A 12 9L5515F1 9L511 A 13 9L5515E1 9L511 A 14 9L5515D1 9L511 | 70
9 | LCD | 9LCDC0032 | IN | IN | OUT | NO | 2 | 70 | A | PVC | PVC | 1000V dc | FDR, TDR and V&T | 4RO (FDR & TDR) and 2RO (V&T) | NO | ALSTHOM | EMS | 32 | 35 | 35 | 9LCD231 | 9LCD013BN | A 01 9L4486B1 9L410 A 01 9L4486B1 9L410 A 02 9L4404S1 9L407 A 02 9L4404S1 9L410 A 03 9L4404T1 9L410 A 04 9L44LPA2 9L410 A 05 9L55LPA2 9L511 A 06 9L5507F1 9L511 A 07 9L5507G1 9L511 A 08 9L5507H1 9L511 A 09 9L5507J1 9L511 A 10 9L5507K1 9L511 A 11 9L5515G1 9L511 A 12 9L5515F1 9L511 A 13 9L5515E1 9L511 A 14 9L5515D1 9L511 | 70
9 | LCD | 9LCDC0037 | IN | IN | OUT | NO | 2 | 70 | A | PVC | PVC | 1000V dc | FDR, TDR and V&T | 4RO (FDR & TDR) and 2RO (V&T) | NO | ALSTHOM | EMS | 34 | 34 | 34 | 9LCD223 | 9KSAP01AR | A 01 9L4486B1 9L410 A 01 9L4486B1 9L410 A 02 9L4404S1 9L407 A 02 9L4404S1 9L410 A 03 9L4404T1 9L410 A 04 9L44LPA2 9L410 A 05 9L55LPA2 9L511 A 06 9L5507F1 9L511 A 07 9L5507G1 9L511 A 08 9L5507H1 9L511 A 09 9L5513G1 9L511 A 10 9L5513F1 9L511 A 11 9L5505J1 9L511 A 12 9L5505K1 9L511 A 13 9L5505L1 9L511 A 14 9L5505M1 9L511 | 70
9 | LCD | 9LCDC0038 | IN | IN | OUT | NO | 2 | 70 | A | PVC | PVC | 1000V dc | FDR, TDR and V&T | 4RO (FDR & TDR) and 2RO (V&T) | NO | ALSTHOM | EMS | 33 | 32 | 32 | 9LCD211 | 9KSAQ01AR | A 01 9L4486B1 9L410 A 01 9L4486B1 9L410 A 02 9L4404S1 9L407 A 02 9L4404S1 9L410 A 03 9L4404T1 9L410 A 04 9L44LPA2 9L410 A 05 9L55LPA2 9L511 A 06 9L5507F1 9L511 A 07 9L5507G1 9L511 A 08 9L5507H1 9L511 A 09 9L5513G1 9L511 A 10 9L5513F1 9L511 A 11 9L5505J1 9L511 A 12 9L5505K1 9L511 A 13 9L5505L1 9L511 | 70
9 | LCD | 9LCDC0041 | IN | IN | OUT | NO | 2 | 35 | A | PVC | PVC | 1000V dc | FDR, TDR and V&T | 4RO (FDR & TDR) and 2RO (V&T) | NO | ALSTHOM | EMS | 17 | 22 | 22 | 9LCD351 | 9LBG0150 | A 01 9L4486B1 9L410 A 01 9L4486B1 9L410 A 02 9L4404S2 9L407 A 02 9L4404S2 9L410 A 03 9L4443L1 9L410 | 35
9 | LCD | 9LCDC0042 | IN | IN | OUT | NO | 2 | 70 | A | PVC | PVC | 1000V dc | FDR, TDR and V&T | 4RO (FDR & TDR) and 2RO (V&T) | NO | ALSTHOM | EMS | 178 | 186 | 186 | 9LCD352 | 9LCG0140 | A 01 9L4486A1 9L410 A 01 9L4486A1 9L410 A 02 9L4486B1 9L410 A 03 9L4404S1 9L407 A 03 9L4404S1 9L410 A 04 1L4404R1 1L406 A 05 1L4427A1 1L406 A 06 1L4428B1 1L406 A 07 1L4428A1 1L406 A 08 1L443JB1 1L406 A 09 1L553JA1 1L507 A 10 1L553JB1 1L507 A 11 1L663JA1 1L607 A 12 1L6606F3 1L607 A 13 1L6606E3 1L607 A 14 1L6606D3 1L607 A 15 1L6606C3 1L607 A 16 1L6606B3 1L607 A 17 1L6606A3 1L607 A 18 9L6600A1 9L608 A 19 9L6600B1 9L608 A 20 9L6600C1 9L608 A 21 9L6600D1 9L608 A 22 9L6620A1 9L608 A 23 9L66JAA5 9L608 A 24 2L55JAA5 2L547 A 25 2L44JAA5 2L447 A 26 9L33JAB5 9L307 A 27 9L33JAA5 9L307 A 28 2L22JAA5 2L244 A 29 9L11JAA5 9L115 A 30 9L1110A3 9L115 A 31 2L1110A3 2L142 A 31 2L1110A3 2L146 A 31 2L1110A3 2L150 A 32 2L11Z0A3 2L142 A 33 2D00W4A1 2D022 A 34 2D0001D1 2D022 A 35 1D0001C1 1D042 A 36 1D0001B1 1D042 A 37 9D0001A1 9D082 A 37 9D0001A1 9D083 | 70
9 | LCD | 9LCDC0043 | IN | IN | OUT | NO | 2 | 70 | A | PVC | PVC | 1000V dc | FDR, TDR and V&T | 4RO (FDR & TDR) and 2RO (V&T) | NO | ALSTHOM | EMS | 79 | 85 | 85 | 9LCD353 | 9LKI0109 | A 01 9L4486A1 9L410 A 01 9L4486A1 9L410 A 02 9L4486B1 9L410 A 03 9L4404S1 9L407 A 03 9L4404S1 9L410 A 04 9L4404T1 9L410 A 05 9L44LFA1 9L410 A 06 9L33LFA1 9L310 A 07 9L3384B1 9L310 A 08 9L3384A1 9L312 A 09 9N3344A1 9N395 A 10 9N3344B1 9N395 A 11 9N3344C1 9N395 A 12 9N33B4A2 9N395 A 13 9N22B4A2 9N2B34 A 14 9N2201A3 9N2B34 A 15 9N2201B3 9N2B34 A 16 9N2219A2 9N2A34 A 16 9N2219A2 9N2B34 A 17 9N2200B3 9N2A34 A 17 9N2200B3 9N2C34 A 18 9N2200C3 9N2C34 A 19 9N2222B3 9N2C47 A 20 9N2222C3 9N2C45 A 21 9N2222D3 9N2C45 A 22 9N2222E3 9N2C45 A 23 9N2222F3 9N2C45 A 24 9N2222G3 9N2C45 A 25 9N2222H3 9N2C45 A 26 9N2222J3 9N2C45 | 70
9 | LCD | 9LCDC0044 | IN | IN | OUT | NO | 2 | 35 | A | PVC | PVC | 1000V dc | FDR, TDR and V&T | 4RO (FDR & TDR) and 2RO (V&T) | NO | ALSTHOM | EMS | 261 | 265 | 265 | 9LCD341 | 0LZZ001CR | A 01 9L4486A1 9L410 A 01 9L4486A1 9L410 A 02 9L4486B1 9L410 A 03 9L4404S1 9L407 A 03 9L4404S1 9L410 A 04 1L4404R1 1L406 A 05 1L4404P4 1L406 A 06 1L4404N4 1L406 A 07 1L4404M4 1L406 A 08 1L4404L4 1L406 A 09 1L4404K4 1L404 A 10 1L44JMB4 1L404 A 11 1L55JMA4 1L506 A 12 1L55JMB4 1L506 A 13 1L66JMA4 1L605 A 14 1L6631B3 1L605 A 15 1L6631C3 1L605 A 16 1L6631D3 1L601 A 16 1L6631D3 1L605 A 17 1L6631E3 1L601 A 18 1L6631F3 1L601 A 19 1L6631G3 1L601 A 20 1L6631H3 1L601 A 21 1L66J9A4 1L601 A 22 1L55J9A4 1L501 A 23 1L44J9A4 1L404 A 24 1L33J9B4 1L304 A 25 1L33J9A4 1L304 A 26 1L22J9A4 1L204 A 27 1L11J9A4 1L105 A 28 1L1110F7 1L105 A 29 1L1110E7 1L101 A 29 1L1110E7 1L113 A 30 1M1100A5 1M1? A 31 1M11H1A5 1M1? A 32 1M1101A6 1M1? A 33 1M1101B6 1M1? A 34 1M1101C6 1M1? A 35 1M1101D6 1M1? A 36 1G1100A6 1G1GJ A 37 9J1109A1 9J11J A 38 9J11Z1A1 9J11J A 39 9J22Z1A1 9J22J A 40 9J2201A1 9J22J | 35
9 | LCD | 9LCDC0045 | IN | IN | OUT | NO | 2 | 70 | A | PVC | PVC | 1000V dc | FDR, TDR and V&T | 4RO (FDR & TDR) and 2RO (V&T) | NO | ALSTHOM | EMS | 19 | 26 | 26 | 9LCD342 | 9LKK0109 | A 01 9L4486B1 9L410 A 01 9L4486B1 9L410 A 02 9L4404S2 9L407 A 02 9L4404S2 9L410 A 03 9L4443L1 9L410 A 04 9L4443K1 9L410 | 70
9 | LCD | 9LCDC0046 | IN | IN | OUT | NO | 2 | 70 | A | PVC | PVC | 1000V dc | FDR, TDR and V&T | 4RO (FDR & TDR) and 2RO (V&T) | NO | ALSTHOM | EMS | 245 | 252 | 252 | 9LCD343 | 9LGR101AR | A 01 9L4486B1 9L410 A 01 9L4486B1 9L410 A 02 9L4404S1 9L407 A 02 9L4404S1 9L410 A 03 1L4404R1 1L406 A 04 1L4427A1 1L406 A 05 1L4428B1 1L406 A 06 1L4428A1 1L406 A 07 1L443JA1 1L406 A 08 1L333JA1 1L306 A 09 1L223JA1 1L204 A 10 1L113JA1 1L109 A 11 1L1102R3 1L109 A 12 1L1102P3 1L109 A 13 1L1102N3 1L109 A 14 1L1102M3 1L105 A 15 1L1102L3 1L105 A 16 1L1102K3 1L105 A 17 1L1102J3 1L105 A 18 1L1102H3 1L105 A 19 1L1102G3 1L105 A 20 1L1102F3 1L101 A 20 1L1102F3 1L113 A 21 1M1100A5 1M1? A 22 1M11H1A5 1M1? A 23 1M1101A6 1M1? A 24 1M1101B6 1M1? A 25 1M1101C6 1M1? A 26 1M1101D6 1M1? A 27 1G1100A6 1G1GJ A 28 9J1109A1 9J11J A 29 9J11Z1A1 9J11J A 30 9J22Z1A1 9J22J A 31 9J2200A1 9J22J | 70
9 | LCD | 9LCDC0047 | IN | IN | OUT | NO | 2 | 70 | A | PVC | PVC | 1000V dc | FDR, TDR and V&T | 4RO (FDR & TDR) and 2RO (V&T) | NO | ALSTHOM | EMS | 249 | 256 | 256 | 9LCD331 | 9LGR201AR | A 01 9L4486B1 9L410 A 01 9L4486B1 9L410 A 02 9L4404S1 9L407 A 02 9L4404S1 9L410 A 03 1L4404R1 1L406 A 04 1L4427A1 1L406 A 05 1L4428B1 1L406 A 06 1L4428A1 1L406 A 07 1L443JA1 1L406 A 08 1L333JA1 1L306 A 09 1L223JA1 1L204 A 10 1L113JA1 1L109 A 11 1L1102R3 1L109 A 12 1L1102P3 1L109 A 13 1L1102N3 1L109 A 14 1L1102M3 1L105 A 15 1L1102L3 1L105 A 16 1L1102K3 1L105 A 17 1L1102J3 1L105 A 18 1L1102H3 1L105 A 19 1L1102G3 1L105 A 20 1L1102F3 1L101 A 20 1L1102F3 1L113 A 21 1M1100A5 1M1? A 22 1M11H1A5 1M1? A 23 1M1101A6 1M1? A 24 1M1101B6 1M1? A 25 1M1101C6 1M1? A 26 1M1101D6 1M1? A 27 1G1100A6 1G1GJ A 28 9J1109A1 9J11J A 29 9J11Z1A1 9J11J A 30 9J22Z1A1 9J22J A 31 9J2201A1 9J22J | 70
9 | LCD | 9LCDC0048 | IN | IN | OUT | NO | 2 | 70 | A | PVC | PVC | 1000V dc | FDR, TDR and V&T | 4RO (FDR & TDR) and 2RO (V&T) | NO | ALSTHOM | EMS | 113 | 127 | 127 | 9LCD332 | 9LKZ0109 | A 01 9L44LDA2 9L410 A 01 9L44LDA2 9L410 A 02 9L55LDA2 9L511 A 03 9L5511G2 9L511 A 04 9L5511F2 9L511 A 05 9L5511E2 9L511 A 06 9L5511D2 9L511 A 07 9L5511C2 9L511 A 08 9L5511B2 9L511 A 09 9L5511A2 9L511 A 10 2L5525G1 2L547 A 11 2L5525F1 2L547 A 12 2L5525E1 2L547 A 13 2L5525D1 2L547 A 14 2L5525C1 2L547 A 15 2L5525B1 2L547 A 16 2L5525A1 2L547 A 17 2L5500U1 2L547 A 18 2L5500T1 2L547 A 19 2L5500S1 2L547 A 20 2L5500R1 2L547 A 21 2L5500P1 2L547 A 22 2L5500N1 2L547 A 23 2L5500M1 2L547 A 24 2L5500L1 2L547 A 25 2L5500K1 2L547 A 26 2L5500J1 2L547 A 27 2L55JDA6 2L547 A 28 2L44JDB6 2L446 A 29 2L44JDA6 2L446 A 30 2L33JDB6 2L346 A 31 2L33JDA6 2L346 A 32 2L22JDA6 2L244 A 33 2L11JDA6 2L149 A 34 2L1124B3 2L149 A 35 2L1124C3 2L149 A 36 2L1124D3 2L149 A 37 2L1124E3 2L149 A 38 2L1124F3 2L149 A 39 2L1124G3 2L145 A 40 2L1124H3 2L145 A 41 2L1124J3 2L141 A 41 2L1124J3 2L145 A 41 2L1124J3 2L153 A 42 2L1124K3 2L141 A 43 2L1124L3 2L141 A 44 2L1124M3 2L141 A 45 2L11J0A1 2L141 A 46 9L00J0A1 9L035 A 47 9L0001E1 9L035 A 48 9L0001D1 9L035 | 70
9 | LCD | 9LCDC0049 | IN | IN | OUT | NO | 2 | 70 | A | PVC | PVC | 1000V dc | FDR, TDR and V&T | 4RO (FDR & TDR) and 2RO (V&T) | NO | ALSTHOM | EMS | 66 | 70 | 70 | 9LCD333 | 9LNF0150 | A 01 9L4486A1 9L410 A 01 9L4486A1 9L410 A 02 9L4486B1 9L410 A 03 9L4404S1 9L407 A 03 9L4404S1 9L410 A 04 9L4404T1 9L410 A 05 9L44LFA1 9L410 A 06 9L33LFA1 9L310 A 07 9L3384B1 9L310 A 08 9L3384A1 9L312 A 09 9N3344A1 9N395 A 10 9N3344B1 9N395 A 11 9N3344C1 9N395 A 12 9N33B4A2 9N395 A 13 9N22B4A2 9N2B34 A 14 9N2201A3 9N2B34 A 15 9N2201B3 9N2B34 A 16 9N2219A2 9N2A34 A 16 9N2219A2 9N2B34 A 17 9N2200B3 9N2A34 A 17 9N2200B3 9N2C34 A 18 9N2256A2 9N2C70 A 19 9N2222A3 9N2C47 | 70
9 | LCD | 9LCDC0050 | IN | IN | OUT | NO | 2 | 70 | A | PVC | PVC | 1000V dc | FDR, TDR and V&T | 4RO (FDR & TDR) and 2RO (V&T) | NO | ALSTHOM | EMS | 153 | 242 | 242 | 9LCD321 | 0KER002AR | A 01 9L44LDA1 9L410 A 01 9L44LDA1 9L410 A 02 9L55LDA1 9L511 A 03 9L5511G2 9L511 A 04 9L5511F2 9L511 A 05 9L5511E2 9L511 A 06 9L5511D2 9L511 A 07 9L5511C2 9L511 A 08 9L5511B2 9L511 A 09 9L5511A2 9L511 A 10 2L5507U2 2L547 A 11 2L5507T2 2L547 A 12 2L5507S2 2L547 A 13 2L5507R2 2L547 A 14 2L5507P2 2L547 A 15 2L5507N2 2L547 A 16 2L5507M2 2L547 A 17 2L5507L2 2L547 A 18 2L5507K2 2L547 A 19 2L5507J2 2L547 A 20 2L5507H2 2L547 A 21 2L5507G2 2L547 A 22 2L5507F2 2L547 A 23 2L5507E2 2L547 A 24 2L5507D2 2L547 A 25 2L5507C2 2L547 A 26 2L5507B2 2L547 A 27 2L5508G1 2L547 A 28 2L5508F1 2L547 A 29 2L5508E1 2L547 A 30 2L5508D1 2L547 A 31 2L5508C1 2L547 A 32 2L5508B1 2L547 A 33 2L5508A1 2L547 A 34 2L5500A1 2L547 A 35 2L5530L2 2L546 A 36 2L5530K2 2L546 A 37 2L55JKA3 2L546 A 38 2L44JKB3 2L446 A 39 2L44JKA3 2L446 A 40 2L33JKA3 2L346 A 41 2L22JKA3 2L244 A 42 2L11JKA3 2L149 A 43 2L1121E1 2L145 A 43 2L1121E1 2L149 A 44 2L1121F1 2L141 A 44 2L1121F1 2L145 A 44 2L1121F1 2L153 A 45 2L1137A1 2L142 A 45 2L1137A1 2L144 A 46 2L111LA1 2L144 A 47 2L1136A1 2L144 A 48 2W1136A1 2W170 A 49 2W11M2A2 2W171 A 50 2W0010A2 2W071 A 51 9W0010A2 9W080 | 70
9 | LCD | 9LCDC0051 | IN | IN | OUT | NO | 2 | 70 | A | PVC | PVC | 1000V dc | FDR, TDR and V&T | 4RO (FDR & TDR) and 2RO (V&T) | NO | ALSTHOM | EMS | 458 | 340 | 340 | 9LCD322 | 0SEK001AR | A 01 9L44LDA1 9L410 A 01 9L44LDA1 9L410 A 02 9L55LDA1 9L511 A 03 9L5511G2 9L511 A 04 9L5511F2 9L511 A 05 9L5511E2 9L511 A 06 9L5511D2 9L511 A 07 9L5511C2 9L511 A 08 9L5511B2 9L511 A 09 9L5511A2 9L511 A 10 2L5507U2 2L547 A 11 2L5507T2 2L547 A 12 2L5507S2 2L547 A 13 2L5507R2 2L547 A 14 2L5507P2 2L547 A 15 2L5507N2 2L547 A 16 2L5507M2 2L547 A 17 2L5507L2 2L547 A 18 2L5507K2 2L547 A 19 2L5507J2 2L547 A 20 2L5507H2 2L547 A 21 2L5507G2 2L547 A 22 2L5507F2 2L547 A 23 2L5507E2 2L547 A 24 2L5507D2 2L547 A 25 2L5507C2 2L547 A 26 2L5507B2 2L547 A 27 2L5508G1 2L547 A 28 2L5508F1 2L547 A 29 2L5508E1 2L547 A 30 2L5508D1 2L547 A 31 2L5508C1 2L547 A 32 2L5508B1 2L547 A 33 2L5508A1 2L547 A 34 2L5500A1 2L547 A 35 2L5530L2 2L546 A 36 2L5530K2 2L546 A 37 2L55JKA3 2L546 A 38 2L44JKB3 2L446 A 39 2L44JKA3 2L446 A 40 2L33JKA3 2L346 A 41 2L22JKA3 2L244 A 42 2L11JKA3 2L149 A 43 2L1121E1 2L145 A 43 2L1121E1 2L149 A 44 2L1121D1 2L149 A 45 2L11G9A2 2L149 A 46 2L00G9A3 2L056 A 47 2L0021B6 2L056 A 48 2L0021A6 2L056 A 49 2N0021A6 2N091 A 50 2N1121B6 2N191 A 51 2N1121A6 2N191 A 52 2N11Z0A6 2N191 A 53 2G00Z0A6 2G0G0 A 54 2G0021A6 2G0G0 A 55 2P0000G8 2P0A A 56 2P00W5A1 2P0A A 57 2P0005A1 2P0A A 58 2P00A0A2 2P0A A 59 2P11A0A2 2P1A A 60 2P1104A2 2P1A A 61 0G1182A2 0G1P A 62 0G1182B2 0G1P | 70
9 | LCD | 9LCDC0052 | IN | IN | OUT | NO | 2 | 70 | A | PVC | PVC | 1000V dc | FDR, TDR and V&T | 4RO (FDR & TDR) and 2RO (V&T) | NO | ALSTHOM | EMS | 100 | 102 | 102 | 9LCD323 | 9LCD033BN | A 01 9L4486B1 9L410 A 01 9L4486B1 9L410 A 02 9L4404S2 9L407 A 02 9L4404S2 9L410 A 03 9L4404T2 9L410 A 04 9L4444C1 9L410 A 05 9L4444D1 9L411 A 06 9L4444E1 9L411 A 07 9L4445A1 9L411 A 08 9L44LAA2 9L411 A 09 9L33LAA2 9L312 A 10 9L3382A2 9L312 A 11 9N3340A5 9N395 A 12 9N3340B5 9N395 A 13 9N3340C5 9N395 A 14 9N33A3A3 9N395 A 15 9N22A3A3 9N2A34 A 16 9N2220A2 9N2A34 A 17 9N22B2A2 9N2B34 A 18 9N2201A3 9N2B34 A 19 9N2201B3 9N2B34 A 20 9N2201C3 9N2B34 A 20 9N2201C3 9N2D70 A 21 9N2201D3 9N2D70 A 22 9N2201E3 9N2D70 A 23 9N2201F3 9N2D36 A 24 9N2201G3 9N2D36 A 25 9N2234G2 9N2D46 A 26 9N2234F2 9N2D46 A 27 9N2234E2 9N2D46 A 28 9N2234D2 9N2D46 A 29 9N2234C2 9N2D46 A 30 9N2239P1 9N2D46 A 31 9N2239N1 9N2D46 A 32 9N2239M1 9N2D46 A 33 9N2239L1 9N2D46 A 34 9N2239K1 9N2D46 A 35 9N2239J1 9N2D46 A 36 9N2239H1 9N2D46 A 37 9N2239G1 9N2D46 | 70
9 | LCD | 9LCDC0053 | IN | IN | OUT | NO | 2 | 70 | A | PVC | PVC | 1000V dc | FDR, TDR and V&T | 4RO (FDR & TDR) and 2RO (V&T) | NO | ALSTHOM | EMS | 100 | 101 | 101 | 9LCD323 | 9LCD033BN | A 01 9L4486B1 9L410 A 01 9L4486B1 9L410 A 02 9L4404S2 9L407 A 02 9L4404S2 9L410 A 03 9L4404T2 9L410 A 04 9L4444C1 9L410 A 05 9L4444D1 9L411 A 06 9L4444E1 9L411 A 07 9L4445A1 9L411 A 08 9L44LAA2 9L411 A 09 9L33LAA2 9L312 A 10 9L3382A2 9L312 A 11 9N3340A5 9N395 A 12 9N3340B5 9N395 A 13 9N3340C5 9N395 A 14 9N33A3A3 9N395 A 15 9N22A3A3 9N2A34 A 16 9N2220A2 9N2A34 A 17 9N22B2A2 9N2B34 A 18 9N2201A3 9N2B34 A 19 9N2201B3 9N2B34 A 20 9N2201C3 9N2B34 A 20 9N2201C3 9N2D70 A 21 9N2201D3 9N2D70 A 22 9N2201E3 9N2D70 A 23 9N2201F3 9N2D36 A 24 9N2201G3 9N2D36 A 25 9N2234G2 9N2D46 A 26 9N2234F2 9N2D46 A 27 9N2234E2 9N2D46 A 28 9N2234D2 9N2D46 A 29 9N2234C2 9N2D46 A 30 9N2239P1 9N2D46 A 31 9N2239N1 9N2D46 A 32 9N2239M1 9N2D46 A 33 9N2239L1 9N2D46 A 34 9N2239K1 9N2D46 A 35 9N2239J1 9N2D46 A 36 9N2239H1 9N2D46 A 37 9N2239G1 9N2D46 | 70
9 | LCD | 9LCDC0054 | IN | IN | OUT | NO | 2 | 70 | A | PVC | PVC | 1000V dc | FDR, TDR and V&T | 4RO (FDR & TDR) and 2RO (V&T) | NO | ALSTHOM | EMS | 100 | 100 | 100 | 9LCD311 | 9LCD034BN | A 01 9L4486B1 9L410 A 01 9L4486B1 9L410 A 02 9L4404S2 9L407 A 02 9L4404S2 9L410 A 03 9L4404T2 9L410 A 04 9L4444C1 9L410 A 05 9L4444D1 9L411 A 06 9L4444E1 9L411 A 07 9L4445A1 9L411 A 08 9L44LAA2 9L411 A 09 9L33LAA2 9L312 A 10 9L3382A2 9L312 A 11 9N3340A5 9N395 A 12 9N3340B5 9N395 A 13 9N3340C5 9N395 A 14 9N33A3A3 9N395 A 15 9N22A3A3 9N2A34 A 16 9N2220A2 9N2A34 A 17 9N22B2A2 9N2B34 A 18 9N2201A3 9N2B34 A 19 9N2201B3 9N2B34 A 20 9N2201C3 9N2B34 A 20 9N2201C3 9N2D70 A 21 9N2201D3 9N2D70 A 22 9N2201E3 9N2D70 A 23 9N2201F3 9N2D36 A 24 9N2201G3 9N2D36 A 25 9N2234G2 9N2D46 A 26 9N2234F2 9N2D46 A 27 9N2234E2 9N2D46 A 28 9N2234D2 9N2D46 A 29 9N2234C2 9N2D46 A 30 9N2234B2 9N2D46 A 31 9N2240P1 9N2D46 A 32 9N2240N1 9N2D46 A 33 9N2240M1 9N2D46 A 34 9N2240L1 9N2D46 A 35 9N2240K1 9N2D46 A 36 9N2240J1 9N2D46 A 37 9N2240H1 9N2D46 A 38 9N2240G1 9N2D46 | 70
9 | LCD | 9LCDC0055 | IN | IN | OUT | NO | 2 | 70 | A | PVC | PVC | 1000V dc | FDR, TDR and V&T | 4RO (FDR & TDR) and 2RO (V&T) | NO | ALSTHOM | EMS | 100 | 99 | 99 | 9LCD311 | 9LCD034BN | A 01 9L4486B1 9L410 A 01 9L4486B1 9L410 A 02 9L4404S2 9L407 A 02 9L4404S2 9L410 A 03 9L4404T2 9L410 A 04 9L4444C1 9L410 A 05 9L4444D1 9L411 A 06 9L4444E1 9L411 A 07 9L4445A1 9L411 A 08 9L44LAA2 9L411 A 09 9L33LAA2 9L312 A 10 9L3382A2 9L312 A 11 9N3340A5 9N395 A 12 9N3340B5 9N395 A 13 9N3340C5 9N395 A 14 9N33A3A3 9N395 A 15 9N22A3A3 9N2A34 A 16 9N2220A2 9N2A34 A 17 9N22B2A2 9N2B34 A 18 9N2201A3 9N2B34 A 19 9N2201B3 9N2B34 A 20 9N2201C3 9N2B34 A 20 9N2201C3 9N2D70 A 21 9N2201D3 9N2D70 A 22 9N2201E3 9N2D70 A 23 9N2201F3 9N2D36 A 24 9N2201G3 9N2D36 A 25 9N2234G2 9N2D46 A 26 9N2234F2 9N2D46 A 27 9N2234E2 9N2D46 A 28 9N2234D2 9N2D46 A 29 9N2234C2 9N2D46 A 30 9N2234B2 9N2D46 A 31 9N2240P1 9N2D46 A 32 9N2240N1 9N2D46 A 33 9N2240M1 9N2D46 A 34 9N2240L1 9N2D46 A 35 9N2240K1 9N2D46 A 36 9N2240J1 9N2D46 A 37 9N2240H1 9N2D46 A 38 9N2240G1 9N2D46 | 70
9 | LCD | 9LCDC0058 | IN | IN | OUT | NO | 2 | 70 | A | PVC | PVC | 1000V dc | FDR, TDR and V&T | 4RO (FDR & TDR) and 2RO (V&T) | NO | ALSTHOM | EMS | 96 | 103 | 103 | 9LCD313 | 9LCD036BN | A 01 9L4486A1 9L410 A 01 9L4486A1 9L410 A 02 9L4486B1 9L410 A 03 9L4404S1 9L407 A 03 9L4404S1 9L410 A 04 9L4404T1 9L410 A 05 9L44LFA1 9L410 A 06 9L33LFA1 9L310 A 07 9L3384B1 9L310 A 08 9L3384A1 9L312 A 09 9N3344A1 9N395 A 10 9N3344B1 9N395 A 11 9N3344C1 9N395 A 12 9N33B4A2 9N395 A 13 9N22B4A2 9N2B34 A 14 9N2201A3 9N2B34 A 15 9N2201B3 9N2B34 A 16 9N2201C3 9N2B34 A 16 9N2201C3 9N2D70 A 17 9N2201D3 9N2D70 A 18 9N2201E3 9N2D70 A 19 9N2201F3 9N2D36 A 20 9N2201G3 9N2D36 A 21 9N2234G3 9N2D46 A 22 9N2234F3 9N2D46 A 23 9N2234E3 9N2D46 A 24 9N2234D3 9N2D46 A 25 9N2234C3 9N2D46 A 26 9N2239P1 9N2D46 A 27 9N2239N1 9N2D46 A 28 9N2239M1 9N2D46 A 29 9N2239L1 9N2D46 A 30 9N2239K1 9N2D46 A 31 9N2239J1 9N2D46 A 32 9N2239H1 9N2D46 A 33 9N2239G1 9N2D46 A 34 9N2239F1 9N2D46 A 35 9N2250E1 9N2D46 A 36 9N2250D1 9N2D46 A 37 9N2250C1 9N2D46 A 38 9N2250B1 9N2D46 A 39 9N2250A1 9N2D46 | 70
9 | LCD | 9LCDC0059 | IN | IN | OUT | NO | 2 | 70 | A | PVC | PVC | 1000V dc | FDR, TDR and V&T | 4RO (FDR & TDR) and 2RO (V&T) | NO | ALSTHOM | EMS | 96 | 100 | 100 | 9LCD313 | 9LCD036BN | A 01 9L4486A1 9L410 A 01 9L4486A1 9L410 A 02 9L4486B1 9L410 A 03 9L4404S1 9L407 A 03 9L4404S1 9L410 A 04 9L4404T1 9L410 A 05 9L44LFA1 9L410 A 06 9L33LFA1 9L310 A 07 9L3384B1 9L310 A 08 9L3384A1 9L312 A 09 9N3344A1 9N395 A 10 9N3344B1 9N395 A 11 9N3344C1 9N395 A 12 9N33B4A2 9N395 A 13 9N22B4A2 9N2B34 A 14 9N2201A3 9N2B34 A 15 9N2201B3 9N2B34 A 16 9N2201C3 9N2B34 A 16 9N2201C3 9N2D70 A 17 9N2201D3 9N2D70 A 18 9N2201E3 9N2D70 A 19 9N2201F3 9N2D36 A 20 9N2201G3 9N2D36 A 21 9N2234G3 9N2D46 A 22 9N2234F3 9N2D46 A 23 9N2234E3 9N2D46 A 24 9N2234D3 9N2D46 A 25 9N2234C3 9N2D46 A 26 9N2239P1 9N2D46 A 27 9N2239N1 9N2D46 A 28 9N2239M1 9N2D46 A 29 9N2239L1 9N2D46 A 30 9N2239K1 9N2D46 A 31 9N2239J1 9N2D46 A 32 9N2239H1 9N2D46 A 33 9N2239G1 9N2D46 A 34 9N2239F1 9N2D46 A 35 9N2250E1 9N2D46 A 36 9N2250D1 9N2D46 A 37 9N2250C1 9N2D46 A 38 9N2250B1 9N2D46 A 39 9N2250A1 9N2D46 | 70
9 | LCD | 9LCDC0060 | IN | IN | OUT | NO | 2 | 70 | A | PVC | PVC | 1000V dc | FDR, TDR and V&T | 4RO (FDR & TDR) and 2RO (V&T) | NO | ALSTHOM | EMS | 43 | 58 | 58 | 9LCD451 | 9LCD037BN | A 01 9L4486B1 9L410 A 01 9L4486B1 9L410 A 02 9L4404S1 9L407 A 02 9L4404S1 9L410 A 03 9L4404T1 9L410 A 04 9L44LPA2 9L410 A 05 9L55LPA2 9L511 A 06 9L5507F1 9L511 A 07 9L5507G1 9L511 A 08 9L5507H1 9L511 A 09 9L5507J1 9L511 A 10 9L55LHA2 9L511 A 11 1L66LHA2 1L609 A 12 1L6611P1 1L609 A 13 1L6611N1 1L609 A 14 1L6611M1 1L609 A 15 1L6625A1 1L609 A 16 1L6645A1 1L609 A 17 9L6607D1 9L650 A 18 9L6607C1 9L650 A 19 9L6613A1 9L650 A 20 9L6613B1 9L650 | 70
9 | LCD | 9LCDC0061 | IN | IN | OUT | NO | 2 | 70 | A | PVC | PVC | 1000V dc | FDR, TDR and V&T | 4RO (FDR & TDR) and 2RO (V&T) | NO | ALSTHOM | EMS | 43 | 58 | 58 | 9LCD451 | 9LCD037BN | A 01 9L4486B1 9L410 A 01 9L4486B1 9L410 A 02 9L4404S1 9L407 A 02 9L4404S1 9L410 A 03 9L4404T1 9L410 A 04 9L44LPA2 9L410 A 05 9L55LPA2 9L511 A 06 9L5507F1 9L511 A 07 9L5507G1 9L511 A 08 9L5507H1 9L511 A 09 9L5507J1 9L511 A 10 9L55LHA2 9L511 A 11 1L66LHA2 1L609 A 12 1L6611P1 1L609 A 13 1L6611N1 1L609 A 14 1L6611M1 1L609 A 15 1L6625A1 1L609 A 16 1L6645A1 1L609 A 17 9L6607D1 9L650 A 18 9L6607C1 9L650 A 19 9L6613A1 9L650 A 20 9L6613B1 9L650 | 70
9 | LCD | 9LCDC0062 | IN | IN | OUT | NO | 2 | 70 | A | PVC | PVC | 1000V dc | FDR, TDR and V&T | 4RO (FDR & TDR) and 2RO (V&T) | NO | ALSTHOM | EMS | 99 | 96 | 96 | 9LCD452 | 9LCD038BN | A 01 9L4486B1 9L410 A 01 9L4486B1 9L410 A 02 9L4404S2 9L407 A 02 9L4404S2 9L410 A 03 9L4404T2 9L410 A 04 9L4444C1 9L410 A 05 9L4444D1 9L411 A 06 9L4444E1 9L411 A 07 9L4445A1 9L411 A 08 9L44LAA2 9L411 A 09 9L33LAA2 9L312 A 10 9L3382A2 9L312 A 11 9N3340A5 9N395 A 12 9N3340B5 9N395 A 13 9N3340C5 9N395 A 14 9N33A3A3 9N395 A 15 9N22A3A3 9N2A34 A 16 9N2220A2 9N2A34 A 17 9N22B2A2 9N2B34 A 18 9N2201A3 9N2B34 A 19 9N2201B3 9N2B34 A 20 9N2201C3 9N2B34 A 20 9N2201C3 9N2D70 A 21 9N2201D3 9N2D70 A 22 9N2201E3 9N2D70 A 23 9N2201F3 9N2D36 A 24 9N2201G3 9N2D36 A 25 9N2234G1 9N2D46 A 26 9N2234F1 9N2D46 A 27 9N2234E1 9N2D46 A 28 9N2237P1 9N2D46 A 29 9N2237N1 9N2D46 A 30 9N2237M1 9N2D46 A 31 9N2237L1 9N2D46 A 32 9N2237K1 9N2D46 A 33 9N2237J1 9N2D46 A 34 9N2237H1 9N2D46 A 35 9N2237G1 9N2D46 | 70
9 | LCD | 9LCDC0063 | IN | IN | OUT | NO | 2 | 70 | A | PVC | PVC | 1000V dc | FDR, TDR and V&T | 4RO (FDR & TDR) and 2RO (V&T) | NO | ALSTHOM | EMS | 106 | 103 | 103 | 9LCD452 | 9LCD038BN | A 01 9L4486B1 9L410 A 01 9L4486B1 9L410 A 02 9L4404S2 9L407 A 02 9L4404S2 9L410 A 03 9L4404T2 9L410 A 04 9L44LPA2 9L410 A 05 9L55LPA2 9L511 A 06 9L5507F1 9L511 A 07 9L5507G1 9L511 A 08 9L5507H1 9L511 A 09 9L5507J1 9L511 A 10 9L5507K1 9L511 A 11 9L5507L1 9L511 A 12 9L5507M1 9L511 A 13 9L55LAA2 9L511 A 14 9L44LAB2 9L411 A 15 9L44LAA2 9L411 A 16 9L33LAA2 9L312 A 17 9L3382A2 9L312 A 18 9N3340A5 9N395 A 19 9N3340B5 9N395 A 20 9N3340C5 9N395 A 21 9N33A3A3 9N395 A 22 9N22A3A3 9N2A34 A 23 9N2220A2 9N2A34 A 24 9N22B2A2 9N2B34 A 25 9N2201A3 9N2B34 A 26 9N2201B3 9N2B34 A 27 9N2201C3 9N2B34 A 27 9N2201C3 9N2D70 A 28 9N2201D3 9N2D70 A 29 9N2201E3 9N2D70 A 30 9N2201F3 9N2D36 A 31 9N2201G3 9N2D36 A 32 9N2234G1 9N2D46 A 33 9N2234F1 9N2D46 A 34 9N2234E1 9N2D46 A 35 9N2237P1 9N2D46 A 36 9N2237N1 9N2D46 A 37 9N2237M1 9N2D46 A 38 9N2237L1 9N2D46 A 39 9N2237K1 9N2D46 A 40 9N2237J1 9N2D46 A 41 9N2237H1 9N2D46 A 42 9N2237G1 9N2D46 | 70
9 | LCD | 9LCDC0064 | IN | IN | OUT | NO | 2 | 70 | A | PVC | PVC | 1000V dc | FDR, TDR and V&T | 4RO (FDR & TDR) and 2RO (V&T) | NO | ALSTHOM | EMS | 107 | 107 | 107 | 9LCD453 | 9LCD039BN | A 01 9L4486B1 9L410 A 01 9L4486B1 9L410 A 02 9L4404S2 9L407 A 02 9L4404S2 9L410 A 03 9L4404T2 9L410 A 04 9L44LPA2 9L410 A 05 9L55LPA2 9L511 A 06 9L5507F1 9L511 A 07 9L5507G1 9L511 A 08 9L5507H1 9L511 A 09 9L5507J1 9L511 A 10 9L5507K1 9L511 A 11 9L5507L1 9L511 A 12 9L5507M1 9L511 A 13 9L55LAA2 9L511 A 14 9L44LAB2 9L411 A 15 9L44LAA2 9L411 A 16 9L33LAA2 9L312 A 17 9L3382A2 9L312 A 18 9N3340A5 9N395 A 19 9N3340B5 9N395 A 20 9N3340C5 9N395 A 21 9N33A3A3 9N395 A 22 9N22A3A3 9N2A34 A 23 9N2220A2 9N2A34 A 24 9N22B2A2 9N2B34 A 25 9N2201A3 9N2B34 A 26 9N2201B3 9N2B34 A 27 9N2201C3 9N2B34 A 27 9N2201C3 9N2D70 A 28 9N2201D3 9N2D70 A 29 9N2201E3 9N2D70 A 30 9N2201F3 9N2D36 A 31 9N2201G3 9N2D36 A 32 9N2234G2 9N2D46 A 33 9N2234F2 9N2D46 A 34 9N2234E2 9N2D46 A 35 9N2234D2 9N2D46 A 36 9N2238P1 9N2D46 A 37 9N2238N1 9N2D46 A 38 9N2238M1 9N2D46 A 39 9N2238L1 9N2D46 A 40 9N2238K1 9N2D46 A 41 9N2238J1 9N2D46 A 42 9N2238H1 9N2D46 A 43 9N2238G1 9N2D46 | 70
9 | LCD | 9LCDC0065 | IN | IN | OUT | NO | 2 | 70 | A | PVC | PVC | 1000V dc | FDR, TDR and V&T | 4RO (FDR & TDR) and 2RO (V&T) | NO | ALSTHOM | EMS | 107 | 109 | 109 | 9LCD453 | 9LCD039BN | A 01 9L4486B1 9L410 A 01 9L4486B1 9L410 A 02 9L4404S2 9L407 A 02 9L4404S2 9L410 A 03 9L4404T2 9L410 A 04 9L44LFB1 9L410 A 05 9L55LFA1 9L511 A 06 9L5507F1 9L511 A 07 9L5507G1 9L511 A 08 9L5507H1 9L511 A 09 9L5507J1 9L511 A 10 9L5507K1 9L511 A 11 9L5507L1 9L511 A 12 9L5507M1 9L511 A 13 9L55LAA2 9L511 A 14 9L44LAB2 9L411 A 15 9L44LAA2 9L411 A 16 9L33LAA2 9L312 A 17 9L3382A2 9L312 A 18 9N3340A5 9N395 A 19 9N3340B5 9N395 A 20 9N3340C5 9N395 A 21 9N33A3A3 9N395 A 22 9N22A3A3 9N2A34 A 23 9N2220A2 9N2A34 A 24 9N22B2A2 9N2B34 A 25 9N2201A3 9N2B34 A 26 9N2201B3 9N2B34 A 27 9N2201C3 9N2B34 A 27 9N2201C3 9N2D70 A 28 9N2201D3 9N2D70 A 29 9N2201E3 9N2D70 A 30 9N2201F3 9N2D36 A 31 9N2201G3 9N2D36 A 32 9N2234G2 9N2D46 A 33 9N2234F2 9N2D46 A 34 9N2234E2 9N2D46 A 35 9N2234D2 9N2D46 A 36 9N2238P1 9N2D46 A 37 9N2238N1 9N2D46 A 38 9N2238M1 9N2D46 A 39 9N2238L1 9N2D46 A 40 9N2238K1 9N2D46 A 41 9N2238J1 9N2D46 A 42 9N2238H1 9N2D46 A 43 9N2238G1 9N2D46 | 70
9 | LCD | 9LCDC0066 | IN | IN | OUT | NO | 2 | 70 | A | PVC | PVC | 1000V dc | FDR, TDR and V&T | 4RO (FDR & TDR) and 2RO (V&T) | NO | ALSTHOM | IMS | 105 | 106 | 106 | 9LCD441 | 9KSNA00AR | A 01 9L4486B1 9L410 A 01 9L4486B1 9L410 A 02 9L4404S2 9L407 A 02 9L4404S2 9L410 A 03 9L4404T2 9L410 A 04 9L44LFB1 9L410 A 05 9L55LFA1 9L511 A 06 9L5507F1 9L511 A 07 9L5507G1 9L511 A 08 9L5507H1 9L511 A 09 9L5507J1 9L511 A 10 9L5507K1 9L511 A 11 9L5507L1 9L511 A 12 9L5507M1 9L511 A 13 9L55LAA3 9L511 A 14 9L44LAB3 9L411 A 15 9L44LAA3 9L411 A 16 9L33LAA3 9L312 A 17 9L3382A2 9L312 A 18 9N3340A5 9N395 A 19 9N3340B5 9N395 A 20 9N3340C5 9N395 A 21 9N33A3A3 9N395 A 22 9N22A3A3 9N2A34 A 23 9N2220A2 9N2A34 A 24 9N22B2A2 9N2B34 A 25 9N2201A3 9N2B34 A 26 9N2201B3 9N2B34 A 27 9N2201C3 9N2B34 A 27 9N2201C3 9N2D70 A 28 9N2201D3 9N2D70 A 29 9N2201E3 9N2D70 A 30 9N2201F3 9N2D36 A 31 9N2201G3 9N2D36 A 32 9N2234H3 9N2D46 A 33 9N2235M1 9N2D46 A 34 9N2235L1 9N2D46 A 35 9N2235K1 9N2D46 A 36 9N2235J1 9N2D46 A 37 9N2235H1 9N2D46 A 38 9N2235G1 9N2D46 A 39 9N2235F1 9N2D46 A 40 9N2235E1 9N2D46 A 41 9N2235D1 9N2D46 A 42 9N2235C1 9N2D46 | 70
9 | LCD | 9LCDC0067 | IN | IN | OUT | NO | 2 | 70 | A | PVC | PVC | 1000V dc | FDR, TDR and V&T | 4RO (FDR & TDR) and 2RO (V&T) | NO | ALSTHOM | IMS | 107 | 107 | 107 | 9LCD442 | 9KSNB00AR | A 01 9L4486B1 9L410 A 01 9L4486B1 9L410 A 02 9L4404S2 9L407 A 02 9L4404S2 9L410 A 03 9L4404T2 9L410 A 04 9L44LFB1 9L410 A 05 9L55LFA1 9L511 A 06 9L5507F1 9L511 A 07 9L5507G1 9L511 A 08 9L5507H1 9L511 A 09 9L5507J1 9L511 A 10 9L5507K1 9L511 A 11 9L5507L1 9L511 A 12 9L5507M1 9L511 A 13 9L55LAA3 9L511 A 14 9L44LAB3 9L411 A 15 9L44LAA3 9L411 A 16 9L33LAA3 9L312 A 17 9L3382A2 9L312 A 18 9N3340A5 9N395 A 19 9N3340B5 9N395 A 20 9N3340C5 9N395 A 21 9N33A3A3 9N395 A 22 9N22A3A3 9N2A34 A 23 9N2220A2 9N2A34 A 24 9N22B2A2 9N2B34 A 25 9N2201A3 9N2B34 A 26 9N2201B3 9N2B34 A 27 9N2201C3 9N2B34 A 27 9N2201C3 9N2D70 A 28 9N2201D3 9N2D70 A 29 9N2201E3 9N2D70 A 30 9N2201F3 9N2D36 A 31 9N2201G3 9N2D36 A 32 9N2234H3 9N2D46 A 33 9N2235M1 9N2D46 A 34 9N2235L1 9N2D46 A 35 9N2235K1 9N2D46 A 36 9N2235J1 9N2D46 A 37 9N2235H1 9N2D46 A 38 9N2235G1 9N2D46 A 39 9N2235F1 9N2D46 A 40 9N2235E1 9N2D46 A 41 9N2235D1 9N2D46 A 42 9N2235C1 9N2D46 A 43 9N2235B1 9N2D46 | 70
9 | LCD | 9LCDC0068 | IN | IN | OUT | NO | 2 | 35 | A | PVC | PVC | 1000V dc | FDR, TDR and V&T | 4RO (FDR & TDR) and 2RO (V&T) | NO | ALSTHOM | IMS | 95 | 133 | 133 | 9LCD443 | 9RRB100AR | A 01 9L44LDA2 9L410 A 01 9L44LDA2 9L410 A 02 9L33LDA1 9L310 A 03 9L3384C3 9L310 A 04 9L3384B3 9L310 A 05 9L3384A3 9L312 A 06 9N3344A3 9N395 A 07 9N3344B3 9N395 A 08 9N3344C3 9N395 A 09 9N33B4A1 9N395 A 10 9N22B4A1 9N2B34 A 11 9N2201A2 9N2B34 A 12 9N2201B2 9N2B34 A 13 9N2201C2 9N2B34 A 13 9N2201C2 9N2D70 A 14 9N2201D2 9N2D70 A 15 9N2204A2 9N2D70 A 16 9N22D1A2 9N2D70 A 17 2N33D1A2 2N3D77 A 18 2N33D1B2 2N3D77 A 19 2N44D1A2 2N4D77 A 20 2N4403A2 2N4D77 A 21 9N3313H3 9N3B80 A 22 9N3313G3 9N3B80 A 23 9N3313F3 9N3B80 A 24 9N3313E3 9N3B27 A 25 9N3313D3 9N3B27 | 35
9 | LCD | 9LCDC0069 | IN | IN | OUT | NO | 2 | 35 | A | PVC | PVC | 1000V dc | FDR, TDR and V&T | 4RO (FDR & TDR) and 2RO (V&T) | NO | ALSTHOM | IMS | 58 | 76 | 76 | 9LCD431 | 9RIS001AR | A 01 9L4486A1 9L410 A 01 9L4486A1 9L410 A 02 9L4486B1 9L410 A 03 9L4404S1 9L407 A 03 9L4404S1 9L410 A 04 9L4404T1 9L410 A 05 9L44LFA2 9L410 A 06 9L33LFA2 9L310 A 07 9L3384B1 9L310 A 08 9L3384A1 9L312 A 09 9N3344A1 9N395 A 10 9N3344B1 9N395 A 11 9N33B8A1 9N395 A 12 9N3342C3 9N395 A 13 9N3342B3 9N395 A 14 9N3342A3 9N395 A 15 9N33A2A2 9N3A81 A 16 9N33A2B2 9N3A81 A 17 9N3330A3 9N3A81 A 18 9N3330B3 9N3A81 A 18 9N3330B3 9N3B27 A 19 9N3331A2 9N3A17 A 19 9N3331A2 9N3B27 A 20 9N33A5A1 9N3A17 A 21 9N3318B1 9N3C70 A 21 9N3318B1 9N3C79 | 35
9 | LCD | 9LCDC0070 | IN | IN | OUT | NO | 2 | 35 | A | PVC | PVC | 1000V dc | FDR, TDR and V&T | 4RO (FDR & TDR) and 2RO (V&T) | NO | ALSTHOM | IMS | 56 | 78 | 78 | 9LCD432 | 9KRT501AR | A 01 9L4486A1 9L410 A 01 9L4486A1 9L410 A 02 9L4486B1 9L410 A 03 9L4404S1 9L407 A 03 9L4404S1 9L410 A 04 1L4404R1 1L406 A 05 1L4404P1 1L406 A 06 1L4404N1 1L406 A 07 1L4404M1 1L406 A 08 1L4404L1 1L406 A 09 1L44JUA1 1L406 A 10 1L55JUA1 1L507 A 11 1L55JUB1 1L507 A 12 1L66JUA1 1L607 A 13 1L6606P3 1L607 A 14 1L6607A1 1L607 A 15 1L6607B1 1L607 A 16 1L6607C1 1L607 A 17 1L6607D1 1L607 A 18 1L6607E1 1L607 A 19 1L6607F1 1L609 A 20 1L6607G1 1L609 A 21 1L6607H1 1L609 A 22 1L6624A1 1L609 | 35
9 | LCD | 9LCDC0071 | IN | IN | OUT | NO | 2 | 16 | A | PVC | PVC | 1000V dc | FDR, TDR and V&T | 4RO (FDR & TDR) and 2RO (V&T) | NO | ALSTHOM | IMS | 26 | 58 | 58 | 9LCD433 | 9JPC001CR | A 01 9L4486B1 9L410 A 01 9L4486B1 9L410 A 02 9L4404S2 9L407 A 02 9L4404S2 9L410 A 03 9L4404T2 9L410 A 04 9L4444C1 9L410 | 16
9 | LCD | 9LCDC0072 | IN | IN | OUT | NO | 2 | 6 | A | PVC | PVC | 1000V dc | FDR, TDR and V&T | 4RO (FDR & TDR) and 2RO (V&T) | NO | ALSTHOM | IMS | 105 | 162 | 162 | 9LCD422 | 9DWN001CR | A 01 9L4486A1 9L410 A 01 9L4486A1 9L410 A 02 9L4486B1 9L410 A 03 9L4404S1 9L407 A 03 9L4404S1 9L410 A 04 1L4404R1 1L406 A 05 1L4404P1 1L406 A 06 1L4404N1 1L406 A 07 1L441JA2 1L406 A 08 1L331JA1 1L306 A 09 1L221JA2 1L204 A 10 1L111JA2 1L109 A 11 1L1102P3 1L109 A 12 1L1102N3 1L109 A 13 1L1102M3 1L105 A 14 1L1102L3 1L105 A 15 1L1102K3 1L105 A 16 1L1102J3 1L105 A 17 1L1102H3 1L105 A 18 1L1102G3 1L105 A 19 1L1102F3 1L101 A 19 1L1102F3 1L113 A 20 1L1102E3 1L101 A 21 1L1102D3 1L101 A 22 1L1102C3 1L101 A 22 1L1102C3 1L102 A 23 1L1102B3 1L102 A 23 1L1102B3 1L103 A 23 1L1102B3 1L104 A 24 1L1102A3 1L104 A 24 1L1102A3 1L114 | 6
9 | LCD | 9LCDC0073 | IN | IN | OUT | NO | 2 | 6 | A | PVC | PVC | 1000V dc | FDR, TDR and V&T | 4RO (FDR & TDR) and 2RO (V&T) | NO | ALSTHOM | IMS | 145 | 152 | 152 | 9LCD423 | 9RRB700AR | A 01 9L4486A1 9L410 A 01 9L4486A1 9L410 A 02 9L4486B1 9L410 A 03 9L4404S2 9L407 A 03 9L4404S2 9L410 A 04 9L4404T2 9L410 A 05 9L4444C1 9L410 A 06 9L4444D1 9L411 A 07 9L4444E1 9L411 A 08 9L4445A1 9L411 A 09 9L44LAA2 9L411 A 10 9L33LAA2 9L312 A 11 9L3382A2 9L312 A 12 9N3340A5 9N395 A 13 9N3340B5 9N395 A 14 9N3340C5 9N395 A 15 9N33A3A3 9N395 A 16 9N22A3A3 9N2A34 A 17 9N2200A3 9N2A34 A 18 9N2200B3 9N2A34 A 18 9N2200B3 9N2C34 A 19 9N2256A2 9N2C70 A 20 9N2222A3 9N2C47 A 21 9N22C0A2 9N2C47 A 22 1N33C0A2 1N3C76 A 23 1N3310A1 1N3C76 A 24 9N3318A1 9N3C70 A 25 1N3303B2 1N3C14 A 26 1N3303A2 1N3C14 A 27 1N33C2A2 1N3C14 A 28 9N3332A3 9N3C02 A 29 9N3332B3 9N3C02 A 30 9N3332C3 9N3C02 A 31 9N33C4A2 9N3C02 A 32 9N4404A2 9N4C01 | 6
9 | LCD | 9LCDC0074 | IN | IN | OUT | NO | 2 | 6 | A | PVC | PVC | 1000V dc | FDR, TDR and V&T | 4RO (FDR & TDR) and 2RO (V&T) | NO | ALSTHOM | IMS | 118 | 147 | 147 | 9LCD411 | 9DVM004CR | A 01 9L4486A1 9L410 A 01 9L4486A1 9L410 A 02 9L4486B1 9L410 A 03 9L4404S1 9L407 A 03 9L4404S1 9L410 A 04 1L4404R1 1L406 A 05 1L4404P1 1L406 A 06 1L4404N1 1L406 A 07 1L442JA1 1L406 A 08 1L332JA1 1L306 A 09 1L3393A1 1L306 A 10 1M2209A6 1M2? A 11 1M22H9A7 1M2? A 12 1M11H9A7 1M1? A 13 1M1109A7 1M1? A 14 1M1109B7 1M1? A 15 1M1117A2 1M1? A 16 1M1112B1 1M1? A 17 1M1112C1 1M1? | 6
9 | LCD | 9LCDC0075 | IN | IN | OUT | NO | 2 | 6 | A | PVC | PVC | 1000V dc | FDR, TDR and V&T | 4RO (FDR & TDR) and 2RO (V&T) | NO | ALSTHOM | IMS | 54 | 62 | 62 | 9LCD412 | 9DVM009CR | A 01 9L4486A1 9L410 A 01 9L4486A1 9L410 A 02 9L4486B1 9L410 A 03 9L4404S1 9L407 A 03 9L4404S1 9L410 A 04 1L4404R1 1L406 A 05 1L4404P1 1L406 A 06 1L4404N1 1L406 A 07 1L442JA1 1L406 A 08 1L332JA1 1L306 A 09 1L3393A1 1L306 A 10 1M2209A6 1M2? | 6
9 | LCD | 9LCDC0076 | IN | IN | OUT | NO | 2 | 6 | A | PVC | PVC | 1000V dc | FDR, TDR and V&T | 4RO (FDR & TDR) and 2RO (V&T) | NO | ALSTHOM | EMS | 90 | 103 | 103 | 9LCD413 | 9LCD520CR | A 01 9L4486A1 9L410 A 01 9L4486A1 9L410 A 02 9L4486B1 9L410 A 03 9L4404S1 9L407 A 03 9L4404S1 9L410 A 04 1L4404R1 1L406 A 05 1L4404P1 1L406 A 06 1L4404N1 1L406 A 07 1L442JA1 1L406 A 08 1L332JA1 1L306 A 09 1L3393A1 1L306 A 10 1M2209A6 1M2? A 11 1M22H9A7 1M2? A 12 1M11H9A7 1M1? A 13 1M1109A7 1M1? A 14 1M1109B7 1M1? | 6
9 | LCD | 9LCDC0080 | IN | IN | OUT | NO | 2 | 6 | A | PVC | PVC | 1000V dc | FDR, TDR and V&T | 4RO (FDR & TDR) and 2RO (V&T) | NO | ALSTHOM | IMS | 20 | 9 | 9 | 9LCD520CR | 9DVM012CR | IND (SITE RUN) | 6
9 | LCD | 9LCDC0081 | IN | IN | OUT | NO | 2 | 6 | A | PVC | PVC | 1000V dc | FDR, TDR and V&T | 4RO (FDR & TDR) and 2RO (V&T) | NO | ALSTHOM | IMS | 52 | 17 | 17 | 9LCD520CR | 9DVM013CR | A 01 1M1109B7 1M1? A 01 1M1109B7 1M1? | 6
9 | LCE | 9LCEC0001 | OUT | OUT | OUT | NO | 19 | 1.5 | A | [5 empty] | NO |  |  | 229 | 236 | 236 | 9LCE001BN | 1KIT155BN | A 01 9Y2201G2 9Y20Y A 01 9Y2201G2 9Y20Y A 02 9Y2201F2 9Y20Y A 03 9Y2201E2 9Y20Y A 04 9Y2201D2 9Y20Y A 05 9Y2201C2 9Y20Y A 06 9Y2201B2 9Y20Y A 07 9Y2201A2 9Y20Y A 08 9Y2200A3 9Y20Y A 09 0G1105A3 0G1C A 10 0G11Z3A3 0G1C A 11 0G1121A3 0G1C A 12 0G1120D3 0G1C A 13 1L1102A3 1L104 A 13 1L1102A3 1L114 A 14 1L1102B3 1L102 A 14 1L1102B3 1L103 A 14 1L1102B3 1L104 A 15 1L1102C3 1L101 A 15 1L1102C3 1L102 A 16 1L1102D3 1L101 A 17 1L1102E3 1L101 A 18 1L1102F3 1L101 A 18 1L1102F3 1L113 A 19 1L1102G3 1L105 A 20 1L1102H3 1L105 A 21 1L1102J3 1L105 A 22 1L1102K3 1L105 A 23 1L1102L3 1L105 A 24 1L11JFA3 1L105 A 25 1L22JFA3 1L204 A 26 1L33JFA3 1L304 A 27 1L44JFA3 1L404 A 28 1L44JFB3 1L404 A 29 1L55JFA3 1L505 A 30 1L5525L3 1L505 A 31 1L5545B6 1L505 A 32 1L5526K2 1L505 A 33 1L5526J2 1L505 A 34 1L5526H2 1L505 A 35 1L5526G2 1L505 A 36 1L5526F2 1L506 A 37 1L5526E2 1L506 A 38 1L5526D2 1L506 A 39 1L5526C2 1L506 A 40 1L5526B2 1L506 A 41 1L5526A2 1L506 A 42 1L5501W2 1L507 A 43 1L5501V2 1L507 A 44 1L5524A1 1L507 | 1.5
9 | LCD | 9LCDC0085 | IN | IN | OUT | NO | 2 | 6 | A | PVC | PVC | 1000V dc | FDR, TDR and V&T | 4RO (FDR & TDR) and 2RO (V&T) | NO | ALSTHOM | EMS | 48 | 76 | 76 | 9LCD312 | 0LZZ30T4 | A 01 9L4486B1 9L410 A 01 9L4486B1 9L410 A 02 9L4404S2 9L407 A 02 9L4404S2 9L410 A 03 9L4404T2 9L410 A 04 9L44LPA2 9L410 A 05 9L55LPA2 9L511 A 06 9L5507F2 9L511 A 07 9L5507G2 9L511 A 08 9L5507H2 9L511 A 09 9L5507J2 9L511 A 10 9L55LHA2 9L511 A 11 1L66LHA2 1L609 A 12 1L6611P1 1L609 A 13 1L6611N1 1L609 A 14 1L6611M1 1L609 A 15 1L6625A1 1L609 A 16 1L6645A1 1L609 A 17 9L6607D1 9L650 A 18 9L6607C1 9L650 A 19 9L6613A1 9L650 A 20 9L6613B1 9L650 A 21 9L6613C1 9L650 A 22 9L6613D1 9L650 A 23 9L6604D2 9L650 A 24 9L6604C2 9L650 A 25 9L6610B2 9L650 A 26 9L6610A2 9L650 | 6
9 | LCE | 9LCEC0003 | OUT | OUT | OUT | NO | 2 | 1.5 | A | [5 empty] | NO |  |  | 6 | 16 | 16 | 9LCE001BN | 9LKN0609 | A 01 9Y2201G2 9Y20Y A 01 9Y2201G2 9Y20Y A 02 9Y2208A2 9Y20Y A 03 9Y2204D2 9Y20Y A 04 9Y2204C2 9Y20Y | 1.5
9 | LCE | 9LCEC0004 | OUT | OUT | OUT | NO | 3 | 1.5 | A | [5 empty] | NO |  |  | 2 | 9 | 9 | 9LCE001BN | 9LCE001RD | A 01 9Y2201G2 9Y20Y A 01 9Y2201G2 9Y20Y A 02 9Y2201F2 9Y20Y | 1.5
9 | LCE | 9LCEC0005 | OUT | OUT | OUT | NO | 2 | 1.5 | A | [5 empty] | NO |  |  | 2 | 9 | 9 | 9LCE120 | 9LCE001RD | A 01 9Y2201G2 9Y20Y A 01 9Y2201G2 9Y20Y A 02 9Y2201F2 9Y20Y | 1.5
9 | LCE | 9LCEC0006 | OUT | OUT | OUT | NO | 19 | 1.5 | A | [5 empty] | NO |  |  | 276 | 304 | 304 | 9LCE001BN | 2KIT155BN | A 01 9Y2201G2 9Y20Y A 01 9Y2201G2 9Y20Y A 02 9Y2201F2 9Y20Y A 03 9Y2201E2 9Y20Y A 04 9Y2201D2 9Y20Y A 05 9Y2201C2 9Y20Y A 06 9Y2201B2 9Y20Y A 07 9Y2201A2 9Y20Y A 08 9Y2200A3 9Y20Y A 09 0G1105A3 0G1C A 10 0G11Z3A3 0G1C A 11 0G1121A3 0G1C A 12 0G1120D3 0G1C A 13 1L1102A3 1L104 A 13 1L1102A3 1L114 A 14 1L1102B3 1L102 A 14 1L1102B3 1L103 A 14 1L1102B3 1L104 A 15 1L1102C3 1L101 A 15 1L1102C3 1L102 A 16 1L1102D3 1L101 A 17 1L1102E3 1L101 A 18 1L1102F3 1L101 A 18 1L1102F3 1L113 A 19 1L1102G3 1L105 A 20 1L1102H3 1L105 A 21 1L1102J3 1L105 A 22 1L1102K3 1L105 A 23 1L1102L3 1L105 A 24 1L11JFA1 1L105 A 25 1L22JFA1 1L204 A 26 1L33JFA1 1L304 A 27 1L44JFA1 1L404 A 28 1L44JFB1 1L404 A 29 1L55JFA1 1L505 A 30 1L66JFA1 1L601 A 31 1L6631E3 1L601 A 32 1L6631D3 1L601 A 32 1L6631D3 1L605 A 33 1L6631C3 1L605 A 34 1L6631B3 1L605 A 35 1L6631A3 1L605 A 36 1L6606S4 1L607 A 37 1L6606R3 1L607 A 38 1L6606P3 1L607 A 39 1L6606N3 1L607 A 40 1L6606M3 1L607 A 41 1L6606L3 1L607 A 42 1L6606K3 1L607 A 43 1L6606J3 1L607 A 44 1L6606H3 1L607 A 45 1L6606G3 1L607 A 46 1L6606F3 1L607 A 47 1L6606E3 1L607 A 48 1L6606D3 1L607 A 49 1L6606C3 1L607 A 50 1L6606B3 1L607 A 51 1L6606A3 1L607 A 52 9L6600A1 9L608 A 53 9L6600B1 9L608 A 54 9L6600C1 9L608 A 55 9L6600D1 9L608 A 56 9L6620A1 9L608 A 57 9L66JAA5 9L608 A 58 2L55JAA5 2L547 | 1.5
9 | LCE | 9LCEC0007 | OUT | OUT | OUT | NO | 7 | 1.5 | NA | [5 empty] | NO |  |  | 12 | 15 | 15 | 9LCE001BN | 9SDX055BN | A 01 9Y2201G2 9Y20Y A 01 9Y2201G2 9Y20Y A 02 9Y2201H2 9Y20Y A 03 9Y2209B2 9Y20Y A 04 9Y2209C2 9Y20Y A 05 9Y2209D2 9Y20Y A 06 9Y2203F1 9Y20Y | 1.5
9 | LCE | 9LCEC0011 | OUT | OUT | OUT | NO | 1 | 300 | A | [5 empty] | NO |  |  | 20 | 10 | 10 | 9LCE001RD | 9LCE0110+ | IND (SITE RUN) | 300
9 | LCE | 9LCEC0012 | OUT | OUT | OUT | NO | 1 | 300 | A | [5 empty] | NO |  |  | 20 | 10 | 10 | 9LCE001RD | 9LCE0110 | IND (SITE RUN) | 300
9 | LCE | 9LCEC0013 | OUT | OUT | OUT | NO | 1 | 300 | A | [5 empty] | NO |  |  | 20 | 27 | 27 | 9LCE001BT | 9LCE0120+ | IND (SITE RUN) | 300
9 | LCE | 9LCEC0014 | OUT | OUT | OUT | NO | 1 | 300 | A | [5 empty] | NO |  |  | 20 | 28 | 28 | 9LCE001BT | 9LCE0120 | IND (SITE RUN) | 300
9 | LCE | 9LCEC0021 | OUT | OUT | OUT | NO | 2 | 35 | A | [5 empty] | NO |  |  | 5 | 17 | 17 | 9LCE252 | 9LBH0140 | A 01 9Y2201G2 9Y20Y A 01 9Y2201G2 9Y20Y A 02 9Y2201F2 9Y20Y A 03 9Y2201E2 9Y20Y | 35
9 | LCE | 9LCEC0022 | OUT | OUT | OUT | NO | 2 | 35 | A | [5 empty] | NO |  |  | 6 | 19 | 19 | 9LCE253 | 9LNG0150 | A 01 9Y2201G2 9Y20Y A 01 9Y2201G2 9Y20Y A 02 9Y2201F2 9Y20Y A 03 9Y2201E2 9Y20Y A 04 9Y2201D2 9Y20Y | 35
9 | LCE | 9LCEC0023 | OUT | OUT | OUT | NO | 2 | 70 | A | [5 empty] | NO |  |  | 119 | 121 | 121 | 9LCE241 | 9LKM0109 | A 01 9Y2201G2 9Y20Y A 01 9Y2201G2 9Y20Y A 02 9Y2201F2 9Y20Y A 03 9Y2201E2 9Y20Y A 04 9Y2201D2 9Y20Y A 05 9Y2201C2 9Y20Y A 06 9Y2201B2 9Y20Y A 07 9Y2201A2 9Y20Y A 08 9Y2200A3 9Y20Y A 09 0G1105A3 0G1C A 10 0G11Z3A3 0G1C A 11 0G1121A3 0G1C A 12 0G1120C3 0G1C A 13 0G1120B3 0G1C A 14 0G1120A3 0G1B A 15 0G11Z1A3 0G1B A 16 0G1193A3 0G1B | 70
9 | LCE | 9LCEC0024 | OUT | OUT | OUT | NO | 2 | 70 | A | [5 empty] | NO |  |  | 11 | 20 | 20 | 9LCE242 | 9LKN0109 | A 01 9Y2201G2 9Y20Y A 01 9Y2201G2 9Y20Y A 02 9Y2201F2 9Y20Y A 03 9Y2201E2 9Y20Y A 04 9Y2207A2 9Y20Y A 05 9Y2204B2 9Y20Y A 06 9Y2204A2 9Y20Y | 70
9 | LCE | 9LCEC0026 | OUT | OUT | OUT | NO | 2 | 70 | A | [5 empty] | NO |  |  | 16 | 23 | 23 | 9LCE231 | 1ATE102AR | A 01 9Y2201G2 9Y20Y A 01 9Y2201G2 9Y20Y A 02 9Y2201F2 9Y20Y A 03 9Y2201E2 9Y20Y A 04 9Y2201D2 9Y20Y A 05 9Y2201C2 9Y20Y A 06 9Y2201B2 9Y20Y A 07 9Y2203A2 9Y20Y A 08 9Y2203B2 9Y20Y | 70
9 | LCE | 9LCEC0028 | OUT | OUT | OUT | NO | 2 | 70 | A | [5 empty] | NO |  |  | 8 | 14 | 14 | 9LCE233 | 2ATE101AR | A 01 9Y2201G2 9Y20Y A 01 9Y2201G2 9Y20Y A 02 9Y2201H2 9Y20Y A 03 9Y2209B2 9Y20Y A 04 9Y2209C2 9Y20Y | 70
9 | LCE | 9LCEC0030 | OUT | OUT | OUT | NO | 2 | 70 | A | [5 empty] | NO |  |  | 12 | 18 | 18 | 9LCE222 | 1ATE101AR | A 01 9Y2201G2 9Y20Y A 01 9Y2201G2 9Y20Y A 02 9Y2201F2 9Y20Y A 03 9Y2201E2 9Y20Y A 04 9Y2207A2 9Y20Y A 05 9Y2204B2 9Y20Y | 70
9 | LCE | 9LCEC0031 | OUT | OUT | OUT | NO | 2 | 70 | A | [5 empty] | NO |  |  | 8 | 7 | 7 | 9LCE223 | 2ATE102AR | A 01 9Y2201G2 9Y20Y A 01 9Y2201G2 9Y20Y A 02 9Y2201H2 9Y20Y A 03 9Y2209B2 9Y20Y A 04 9Y2209C2 9Y20Y | 70
9 | LCE | 9LCEC0032 | OUT | OUT | OUT | NO | 2 | 6 | GRA | [5 empty] | NO |  |  | 25 | 27 | 27 | 9LCE212 | 9DWX002CR | A 01 9Y2201G2 9Y20Y A 01 9Y2201G2 9Y20Y A 02 9Y2201H2 9Y20Y A 03 9Y2209B2 9Y20Y A 04 9Y22Z1A2 9Y20Y A 05 9Y2226A2 9Y20Y A 06 9Y2226B2 9Y20Y A 07 9Y2226C2 9Y20Y A 08 9Y2220A2 9Y20Y | 6
9 | LCE | 9LCEC0033 | OUT | OUT | OUT | NO | 2 | 6 | GRA | [5 empty] | NO |  |  | 118 | 111 | 111 | 9LCE213 | 9DWX010CR | A 01 9Y2201G2 9Y20Y A 01 9Y2201G2 9Y20Y A 02 9Y2201F2 9Y20Y A 03 9Y2201E2 9Y20Y A 04 9Y2201D2 9Y20Y A 05 9Y2201C2 9Y20Y A 06 9Y2201B2 9Y20Y A 07 9Y2201A2 9Y20Y A 08 9Y2200A3 9Y20Y A 09 0G1105A3 0G1C A 10 0G11Z3A3 0G1C A 11 0G1121A3 0G1C A 12 0G1120C3 0G1C A 13 0G1120B3 0G1C A 14 0G1120A3 0G1B A 15 0G11Z1A3 0G1B A 16 0G1193A3 0G1B | 6
9 | LCE | 9LCEC0900 | OUT | OUT | OUT | NO | [8 empty] | NO | [5 empty] | SPARE | [8 empty] | not in pericles
9 | LCE | 9LCEC0901 | OUT | OUT | OUT | NO | [8 empty] | NO | [5 empty] | SPARE | [8 empty] | not in pericles
9 | LCD | 9LCDC0086 | IN | IN | OUT | NO | 2 | 1.5 | NA | PVC | PVC | 1000V dc | FDR, TDR and V&T | 4RO (FDR & TDR) and 2RO (V&T) | NO | ALSTHOM | EMS |  |  | 90 | 1KIT003CQ | 9LCD | IND, 9L4431L, 4042S-T, 4441D-G, IND, 1L5L72A, 6L72A, 6921G-E, 6294E, IND | 2 x 1.5 | [5 empty] | not in pericles
9 | LCD | 9LCDC0087 | IN | IN | OUT | NO | 2 | 1.5 | NA | PVC | PVC | 1000V dc | FDR, TDR and V&T | 4RO (FDR & TDR) and 2RO (V&T) | NO | ALSTHOM | EMS |  |  | 100 | 2KIT003CQ | 9LCD | IND, CC013B, 6491B, 6111P, IND, 9L4LD1A, 4441C, 4042T-S, IND | 2 x 1.5 | [5 empty] | not in pericles
9 | LCD | 9LCDC0088 | IN | IN | OUT | NO | 2 | 1.5 | NA | PVC | PVC | 1000V dc | FDR, TDR and V&T | 4RO (FDR & TDR) and 2RO (V&T) | NO | ALSTHOM | EMS |  |  |  | 9HLX7,0M | U1TRNAKSA |  | 2 X 1.5mm2 Non Armoured | [5 empty] | duplicate cable numbers
9 | LCD | 9LCDC0089 | IN | IN | OUT | NO | 2 | 1.5 | NA | PVC | PVC | 1000V dc | FDR, TDR and V&T | 4RO (FDR & TDR) and 2RO (V&T) | NO | ALSTHOM | EMS |  |  |  | 9HLX7,0M | U2TRNAKSA |  | 2 X 1.5mm2 Non Armoured | [5 empty] | duplicate cable numbers
9 | LCD | 9LCDC0900 | IN | IN | OUT | NO | 2 | 1.5 | A | PVC | PVC | 1000V dc | FDR, TDR and V&T | 4RO (FDR & TDR) and 2RO (V&T) | NO | NIA (MODIFICATION) | EMS |  |  |  | 1LLY001TB | 1LCD001BN |  | 2 x 1.5mm2 Armoured | [5 empty] | not in pericles
9 | LCD | 9LCDC0902 | IN | IN | OUT | NO | 2 | 70 | A | PVC | PVC | 1000V dc | FDR, TDR and V&T | 4RO (FDR & TDR) and 2RO (V&T) | NO | NIA (MODIFICATION) | EMS |  |  |  | 9LCDJA | 9LLX001CR |  | 2 x 70mm2 Armoured | [5 empty] | not in pericles
9 | LCD | 9LCDC0903 | IN | IN | OUT | NO | 2 | 70 | A | PVC | PVC | 1000V dc | FDR, TDR and V&T | 4RO (FDR & TDR) and 2RO (V&T) | NO | NIA (MODIFICATION) | EMS |  |  |  | 2LCDJA | 9LLX001CR |  | 2 x 70mm2 Armoured | [5 empty] | not in pericles
9 | LCE | 9LCEC0002 | IN | IN | OUT | NO | 19 | 1.5 | A | PVC | PVC | 1000V dc | FDR, TDR and V&T | 4RO (FDR & TDR) and 2RO (V&T) | NO | ALSTHOM | EMS | 260 | 264 | 264 | 9LCE001BN | 9KSAP02AR | A 01 9Y2201G2 9Y20Y A 01 9Y2201G2 9Y20Y A 02 9Y2201F2 9Y20Y A 03 9Y2201E2 9Y20Y A 04 9Y2201D2 9Y20Y A 05 9Y2201C2 9Y20Y A 06 9Y2201B2 9Y20Y A 07 9Y2201A2 9Y20Y A 08 9Y2200A3 9Y20Y A 09 0G1105A3 0G1C A 10 0G11Z3A3 0G1C A 11 0G1121A3 0G1C A 12 0G1120D3 0G1C A 13 1L1102A3 1L104 A 13 1L1102A3 1L114 A 14 1L1102B3 1L102 A 14 1L1102B3 1L103 A 14 1L1102B3 1L104 A 15 1L1102C3 1L101 A 15 1L1102C3 1L102 A 16 1L1102D3 1L101 A 17 1L1102E3 1L101 A 18 1L1102F3 1L101 A 18 1L1102F3 1L113 A 19 1L1102G3 1L105 A 20 1L1102H3 1L105 A 21 1L1102J3 1L105 A 22 1L1102K3 1L105 A 23 1L1102L3 1L105 A 24 1L1102M3 1L105 A 25 1L1102N3 1L109 A 26 1L1102P3 1L109 A 27 1L1102R3 1L109 A 28 1L113JA2 1L109 A 29 1L223JA2 1L204 A 30 1L333JA2 1L306 A 31 1L443JA2 1L406 A 32 1L443JB2 1L406 A 33 1L553JA2 1L507 A 34 1L5512A1 1L507 A 35 1L5512B1 1L507 A 36 1L5512C1 1L507 A 37 1L5512D1 1L507 A 38 1L5512E1 1L507 A 39 1L5512F1 1L507 A 40 1L5506F1 1L507 A 41 1L5506E1 1L507 A 42 1L5506D1 1L507 A 43 1L5506C1 1L507 A 44 1L5506B1 1L507 A 45 1L5506A1 1L507 A 46 1L5549G1 1L507 A 47 9L5513A1 9L511 A 48 9L5513B1 9L511 A 49 9L5513C1 9L511 A 50 9L5513D1 9L511 A 51 9L5513E1 9L511 A 52 9L5505J1 9L511 A 53 9L5505K1 9L511 A 54 9L5505L1 9L511 A 55 9L5505M1 9L511 | 1.5
9 | LCG | 9LCGC0001 | IN | IN | OUT | NO | 19 | 1.5 | A | PVC | PVC | 1000V dc | FDR, TDR and V&T | 4RO (FDR & TDR) and 2RO (V&T) | NO | ALSTHOM | EMS | 170 | 179 | 179 | 9LCG001BN | 1KIT155BN | A 01 9D0001A1 9D082 A 01 9D0001A1 9D082 A 01 9D0001A1 9D083 A 02 1D0001B1 1D042 A 03 1D0001C1 1D042 A 04 2D0001D1 2D022 A 05 2D00W4A1 2D022 A 06 2L11Z0A3 2L142 A 07 2L1110A3 2L142 A 07 2L1110A3 2L146 A 07 2L1110A3 2L150 A 08 9L1110A3 9L115 A 09 9L11JAA5 9L115 A 10 2L22JAA5 2L244 A 11 9L33JAA5 9L307 A 12 9L33JAB5 9L307 A 13 2L44JAA5 2L447 A 14 2L55JAA5 2L547 A 15 9L66JAA5 9L608 A 16 9L6620A1 9L608 A 17 9L6600D1 9L608 A 18 9L6600C1 9L608 A 19 9L6600B1 9L608 A 20 9L6600A1 9L608 A 21 1L6606A3 1L607 A 22 1L668JA1 1L607 A 23 1L558JA1 1L507 A 24 1L5500B4 1L507 A 25 1L5500C4 1L507 A 26 1L5500D4 1L507 A 27 1L5500E4 1L507 A 28 1L5500F4 1L507 A 29 1L5500G4 1L507 A 30 1L5500H4 1L507 A 31 1L5500J4 1L507 A 32 1L5500K4 1L507 A 33 1L5500L4 1L507 A 34 1L5500M4 1L507 A 35 1L5500N4 1L507 A 36 1L5500P4 1L507 A 37 1L5500R4 1L507 A 38 1L5500S4 1L507 A 39 1L5500T4 1L507 A 40 1L5500U4 1L507 A 41 1L5524A1 1L507 A 42 1L5524B1 1L507 | 1.5
9 | LCG | 9LCGC0002 | IN | IN | OUT | NO | 19 | 1.5 | A | PVC | PVC | 1000V dc | FDR, TDR and V&T | 4RO (FDR & TDR) and 2RO (V&T) | NO | ALSTHOM | EMS | 166 | 171 | 171 | 9LCG001BN | 9KSAQ08AR | A 01 9D0001A1 9D082 A 01 9D0001A1 9D082 A 01 9D0001A1 9D083 A 02 1D0001B1 1D042 A 03 1D0001C1 1D042 A 04 2D0001D1 2D022 A 05 2D00W4A1 2D022 A 06 2L11Z0A3 2L142 A 07 2L1110A3 2L142 A 07 2L1110A3 2L146 A 07 2L1110A3 2L150 A 08 9L1110A3 9L115 A 09 9L11JAA5 9L115 A 10 2L22JAA5 2L244 A 11 9L33JAA5 9L307 A 12 9L33JAB5 9L307 A 13 2L44JAA5 2L447 A 14 2L55JAA5 2L547 A 15 9L66JAA5 9L608 A 16 9L6620A1 9L608 A 17 9L6600D1 9L608 A 18 9L6607A1 9L650 A 19 9L6607B1 9L650 A 20 9L6607C1 9L650 A 21 9L6607D1 9L650 A 22 1L6645A1 1L609 A 23 1L6625A1 1L609 A 24 1L6611M1 1L609 A 25 1L6611N1 1L609 A 26 1L6611P1 1L609 A 27 1L66LHA2 1L609 A 28 9L55LHA2 9L511 A 29 9L5513G1 9L511 A 30 9L5513F1 9L511 A 31 9L5505J1 9L511 A 32 9L5505K1 9L511 A 33 9L5505L1 9L511 | 1.5
9 | LCG | 9LCGC0003 | IN | IN | OUT | NO | 2 | 1.5 | A | PVC | PVC | 1000V dc | FDR, TDR and V&T | 4RO (FDR & TDR) and 2RO (V&T) | NO | ALSTHOM | EMS | 29 | 39 | 39 | 9LCG001BN | 9LLV0203 | A 01 9D0001A1 9D082 A 01 9D0001A1 9D082 A 01 9D0001A1 9D083 A 02 9D00H1A1 9D083 A 03 9D11H1A1 9D181 A 04 9D1184B2 9D181 A 05 9D1181E2 9D181 A 06 9D1181D2 9D181 A 07 9D1181C2 9D181 A 08 9D1181B2 9D181 | 1.5
9 | LCG | 9LCGC0004 | IN | IN | OUT | NO | 3 | 1.5 | A | PVC | PVC | 1000V dc | FDR, TDR and V&T | 4RO (FDR & TDR) and 2RO (V&T) | NO | ALSTHOM | EMS | 13 | 21 | 21 | 9LCG001BN | 9LCG001RD | A 01 9D0001A1 9D082 A 01 9D0001A1 9D082 A 01 9D0001A1 9D083 | 1.5
9 | LCG | 9LCGC0005 | IN | IN | OUT | NO | 2 | 1.5 | A | PVC | PVC | 1000V dc | FDR, TDR and V&T | 4RO (FDR & TDR) and 2RO (V&T) | NO | ALSTHOM | EMS | 13 | 20 | 20 | 9LCG130 | 9LCG001RD | A 01 9D0001A1 9D082 A 01 9D0001A1 9D082 A 01 9D0001A1 9D083 | 1.5
9 | LCG | 9LCGC0006 | IN | IN | OUT | NO | 19 | 1.5 | A | PVC | PVC | 1000V dc | FDR, TDR and V&T | 4RO (FDR & TDR) and 2RO (V&T) | NO | ALSTHOM | EMS | 138 | 180 | 180 | 9LCG001BN | 2KIT155BN | A 01 9D0001A1 9D082 A 01 9D0001A1 9D082 A 01 9D0001A1 9D083 A 02 1D0001B1 1D042 A 03 1D0001C1 1D042 A 04 2D0001D1 2D022 A 05 2D00W4A1 2D022 A 06 2L11Z0A3 2L142 A 07 2L1110A3 2L142 A 07 2L1110A3 2L146 A 07 2L1110A3 2L150 A 08 9L1110A3 9L115 A 09 9L11JAA5 9L115 A 10 2L22JAA5 2L244 A 11 9L33JAA5 9L307 A 12 9L33JAB5 9L307 A 13 2L44JAA5 2L447 A 14 2L55JAA5 2L547 | 1.5
9 | LCG | 9LCGC0011 | IN | IN | OUT | NO | 1 | 70 | A | PVC | PVC | 1000V dc | FDR, TDR and V&T | 4RO (FDR & TDR) and 2RO (V&T) | NO | ALSTHOM | EMS | 20 | 20 | 20 | 9LCG001RD | 9LCG0140+ | IND (SITE RUN) | 70
9 | LCG | 9LCGC0012 | IN | IN | OUT | NO | 1 | 70 | A | PVC | PVC | 1000V dc | FDR, TDR and V&T | 4RO (FDR & TDR) and 2RO (V&T) | NO | ALSTHOM | EMS | 20 | 20 | 20 | 9LCG001RD | 9LCG0140 | IND (SITE RUN) | 70
9 | LCG | 9LCGC0013 | IN | IN | OUT | NO | 1 | 70 | A | PVC | PVC | 1000V dc | FDR, TDR and V&T | 4RO (FDR & TDR) and 2RO (V&T) | NO | ALSTHOM | EMS | 20 | 18 | 18 | 9LCG001BT | 9LCG0130+ | IND (SITE RUN) | 70
9 | LCG | 9LCGC0014 | IN | IN | OUT | NO | 1 | 70 | A | PVC | PVC | 1000V dc | FDR, TDR and V&T | 4RO (FDR & TDR) and 2RO (V&T) | NO | ALSTHOM | EMS | 20 | 18 | 18 | 9LCG001BT | 9LCG0130 | IND (SITE RUN) | 70
9 | LCG | 9LCGC0021 | IN | IN | OUT | NO | 2 | 35 | A | PVC | PVC | 1000V dc | FDR, TDR and V&T | 4RO (FDR & TDR) and 2RO (V&T) | NO | ALSTHOM | EMS | 18 | 22 | 22 | 9LCG252 | 9LBK0140 | A 01 9D0001A1 9D082 A 01 9D0001A1 9D082 A 01 9D0001A1 9D083 | 35
9 | LCH | 9LCHC0001 | OUT | OUT | OUT | NO | 19 | 1.5 | A | [5 empty] | NO |  |  | 355 | 377 | 377 | 9LCH001BN | 1KIT155BN | A 01 9H2203D3 9H2? A 01 9H2203D3 9H2? A 02 9H2203E3 9H2? A 03 9H2203F3 9H2? A 04 9H2203G3 9H2? A 05 9H2203H3 9H2? A 06 9H2203J3 9H2? A 07 9H2203K3 9H2? A 08 9H2203L3 9H2? A 09 9H2203M3 9H2? A 10 9H2203N3 9H2? A 11 0G1191A3 0G1B A 12 0G11Z0A3 0G1B A 13 0G1120A3 0G1B A 14 0G1120B3 0G1C A 15 0G1120C3 0G1C A 16 0G1120D3 0G1C A 17 1L1102A3 1L104 A 17 1L1102A3 1L114 A 18 1L1102B3 1L102 A 18 1L1102B3 1L103 A 18 1L1102B3 1L104 A 19 1L1102C3 1L101 A 19 1L1102C3 1L102 A 20 1L1102D3 1L101 A 21 1L1102E3 1L101 A 22 1M1100A5 1M1? A 23 1L1110E7 1L101 A 23 1L1110E7 1L113 A 24 1L1110F7 1L105 A 25 1L11J9A3 1L105 A 26 1L1102H3 1L105 A 27 1L1102J3 1L105 A 28 1L1102K3 1L105 A 29 1L1102L3 1L105 A 30 1L11JHA1 1L105 A 31 1L22JHA1 1L204 | 1.5
9 | LCG | 9LCGC0022 | IN | IN | OUT | NO | 2 | 70 | A | PVC | PVC | 1000V dc | FDR, TDR and V&T | 4RO (FDR & TDR) and 2RO (V&T) | NO | ALSTHOM | EMS | 173 | 193 | 193 | 9LCG253 | 9LCG007BN | A 01 9D0001A1 9D082 A 01 9D0001A1 9D082 A 01 9D0001A1 9D083 A 02 1D0001B1 1D042 A 03 1D0001C1 1D042 A 04 2D0001D1 2D022 A 05 2D00W4A1 2D022 A 06 2L11Z0A3 2L142 A 07 2L1110A3 2L142 A 07 2L1110A3 2L146 A 07 2L1110A3 2L150 A 08 9L1110A3 9L115 A 09 9L11JAA5 9L115 A 10 2L22JAA5 2L244 A 11 9L33JAA5 9L307 A 12 9L33JAB5 9L307 A 13 2L44JAA5 2L447 A 14 2L55JAA5 2L547 A 15 9L66JAA5 9L608 A 16 9L6620A1 9L608 A 17 9L6600D1 9L608 A 18 9L6600C1 9L608 A 19 9L6600B1 9L608 A 20 9L6600A1 9L608 A 21 1L6606A3 1L607 A 22 1L6606B3 1L607 A 23 1L6606C3 1L607 A 24 1L666JA2 1L607 A 25 1L556JA2 1L507 A 26 1L5509A1 1L507 A 27 1L5509B1 1L507 A 28 1L5509C1 1L507 A 29 1L5509D1 1L507 A 30 1L5509E1 1L507 A 31 1L5509F1 1L507 A 32 1L5506C1 1L507 A 33 1L5506B1 1L507 A 34 1L5506A1 1L507 A 35 1L5549G3 1L507 A 36 9L5514A1 9L511 A 37 9L5501J2 9L511 A 38 9L5501H2 9L511 A 39 9L5501G2 9L511 A 40 9L5501F2 9L511 A 41 9L5501E2 9L511 | 70
9 | LCH | 9LCHC0003 | OUT | OUT | OUT | NO | 2 | 1.5 | A | [5 empty] | NO |  |  | 8 | 17 | 17 | 9LCH001BN | 9LKP0502 | A 01 9H2203D4 9H2? A 01 9H2203D4 9H2? A 02 9H2200G3 9H2? A 03 9H2200F3 9H2? A 04 9H2200E3 9H2? | 1.5
9 | LCH | 9LCHC0004 | OUT | OUT | OUT | NO | 3 | 1.5 | A | [5 empty] | NO |  |  | 3 | 9 | 9 | 9LCH001BN | 9LCH001RD | A 01 9H2203D4 9H2? A 01 9H2203D4 9H2? | 1.5
9 | LCH | 9LCHC0005 | OUT | OUT | OUT | NO | 2 | 1.5 | A | [5 empty] | NO |  |  | 3 | 10 | 10 | 9LCH120 | 9LCH001RD | A 01 9H2203D4 9H2? A 01 9H2203D4 9H2? | 1.5
9 | LCH | 9LCHC0006 | OUT | OUT | OUT | NO | 19 | 1.5 | A | [5 empty] | NO |  |  | 404 | 390 | 390 | 9LCH001BN | 2KIT155BN | A 01 9H2200G5 9H2? A 01 9H2200G5 9H2? A 02 9H2200F5 9H2? A 03 9H2200E5 9H2? A 04 9H2200D5 9H2? A 05 9H2200C5 9H2? A 06 9H2200B5 9H2? A 07 9H2200A5 9H2? A 08 0G1189A2 0G1H A 09 2C00T0A2 2C0A A 10 2C0001D4 2C0A A 11 2C0001C4 2C0A A 12 1C0001B5 1C0A A 13 1C0001A5 1C0A A 14 2G0000A4 2G0P A 15 2P0002A4 2P0A A 16 2P00W2A4 2P0A A 17 2P0000F8 2P0A A 18 2P0000G8 2P0A A 19 2G0021A6 2G0G0 A 20 2G00Z0A6 2G0G0 A 21 2N11Z0A6 2N191 A 22 2N1121A6 2N191 A 23 2N1121B6 2N191 A 24 2N0021A6 2N091 A 25 2L0021A6 2L056 A 26 2L0021B6 2L056 A 27 2L00G9A4 2L056 A 28 2L11G9A2 2L149 A 29 2L1125D3 2L149 A 30 2L1125C3 2L149 A 31 2L11JFA2 2L149 A 32 2L22JFA2 2L244 A 33 2L33JFA2 2L346 A 34 2L44JFA2 2L446 A 35 2L44JFB2 2L446 A 36 2L55JFA2 2L547 A 37 2L5511A1 2L547 A 38 2L5501E1 2L547 A 39 2L5501F1 2L547 | 1.5
9 | LCH | 9LCHC0011 | OUT | OUT | OUT | NO | 1 | 2.5 | A | [5 empty] | NO |  |  | 20 | 10 | 10 | 9LCH001RD | 9LCH0110+ | IND (SITE RUN) | 185
9 | LCH | 9LCHC0012 | OUT | OUT | OUT | NO | 1 | 2.5 | A | [5 empty] | NO |  |  | 20 | 10 | 10 | 9LCH001RD | 9LCH0110 | IND (SITE RUN) | 185
9 | LCH | 9LCHC0013 | OUT | OUT | OUT | NO | 1 | 2.5 | A | [5 empty] | NO |  |  | 19 | 20 | 30 | 9LCH001BT | 9LCH0120+ | A 01 9H2200F3 9H2? A 01 9H2200F3 9H2? A 02 9H2200E3 9H2? A 03 9H2200D3 9H2? A 04 9H2202A2 9H2? A 05 9H2203H3 9H2? A 06 9H2203G3 9H2? A 07 9H2203F3 9H2? A 08 9H2203E3 9H2? A 09 9H2203D3 9H2? | 185
9 | LCH | 9LCHC0014 | OUT | OUT | OUT | NO | 1 | 2.5 | A | [5 empty] | NO |  |  | 8 | 22 | 22 | 9LCH001BT | 9LCH0120 | A 01 9H2200F3 9H2? A 01 9H2200F3 9H2? A 02 9H2200G3 9H2? A 03 9H2203D4 9H2? | 185
9 | LCH | 9LCHC0021 | OUT | OUT | OUT | NO | 2 | 35 | A | [5 empty] | NO |  |  | 4 | 13 | 13 | 9LCH252 | 9LBL0140 | A 01 9H2203D4 9H2? A 01 9H2203D4 9H2? A 02 9H2203E4 9H2? | 35
9 | LCH | 9LCHC0022 | OUT | OUT | OUT | NO | 2 | 35 | A | [5 empty] | NO |  |  | 7 | 17 | 17 | 9LCH253 | 9LNH0150 | A 01 9H2203D4 9H2? A 01 9H2203D4 9H2? A 02 9H2203E4 9H2? A 03 9H2203F4 9H2? A 04 9H2203G4 9H2? | 35
9 | LCH | 9LCHC0023 | OUT | OUT | OUT | NO | 2 | 70 | A | [5 empty] | NO |  |  | 11 | 20 | 20 | 9LCH241 | 9LKP0109 | A 01 9H2203D4 9H2? A 01 9H2203D4 9H2? A 02 9H2200G3 9H2? A 03 9H2200F3 9H2? A 04 9H2200E3 9H2? A 05 9H2200D3 9H2? A 06 9H2200C3 9H2? | 70
9 | LCH | 9LCHC0024 | OUT | OUT | OUT | NO | 2 | 70 | A | [5 empty] | NO |  |  | 111 | 123 | 123 | 9LCH242 | 9LKX0109 | A 01 9H2200G5 9H2? A 01 9H2200G5 9H2? A 02 9H2200F5 9H2? A 03 9H2200E5 9H2? A 04 9H2200D5 9H2? A 05 9H2200C5 9H2? A 06 9H2200B5 9H2? A 07 9H2200A5 9H2? A 08 0G1189A2 0G1H A 09 2C00T0A2 2C0A A 10 2C0001D4 2C0A A 11 2C0001C4 2C0A A 12 2C0008A2 2C0A A 13 2C1108A2 2C1A A 14 2C1108B2 2C1A | 70
9 | LCH | 9LCHC0025 | OUT | OUT | OUT | NO | 2 | 35 | A | [5 empty] | NO |  |  | 208 | 311 | 311 | 9LCH243 | 9CTE002AR | A 01 9H2200G5 9H2? A 01 9H2200G5 9H2? A 02 9H2200F5 9H2? A 03 9H2200E5 9H2? A 04 9H2200D5 9H2? A 05 9H2200C5 9H2? A 06 9H2200B5 9H2? A 07 9H2200A5 9H2? A 08 0G1189A2 0G1H A 09 2C00T0A2 2C0A A 10 2C0001D4 2C0A A 11 2C0001C4 2C0A A 12 1C0001B5 1C0A A 13 1C0001A5 1C0A A 14 2G0000A4 2G0P | 35
9 | LCH | 9LCHC0026 | OUT | OUT | OUT | NO | 2 | 16 | A | [5 empty] | NO |  |  | 22 | 34 | 34 | 9LCH231 | 9CTE001RD | A 01 9H2203D3 9H2? A 01 9H2203D3 9H2? A 02 9H2203E3 9H2? A 03 9H2203F3 9H2? A 04 9H2203G3 9H2? A 05 9H2203H3 9H2? A 06 9H2203J3 9H2? A 07 9H2203K3 9H2? A 08 9H2203L3 9H2? A 09 9H2203M3 9H2? A 10 9H2215A2 9H2? | 16
9 | LCH | 9LCHC0027 | OUT | OUT | OUT | NO | 2 | 16 | A | [5 empty] | NO |  |  | 18 | 28 | 28 | 9LCH232 | 9CTE002RD | A 01 9H2203D3 9H2? A 01 9H2203D3 9H2? A 02 9H2203E3 9H2? A 03 9H2203F3 9H2? A 04 9H2203G3 9H2? A 05 9H2203H3 9H2? A 06 9H2203J3 9H2? A 07 9H2203K3 9H2? A 08 9H2213A2 9H2? | 16
9 | LCH | 9LCHC0028 | OUT | OUT | OUT | NO | 2 | 70 | A | [5 empty] | NO |  |  | 5 | 14 | 14 | 9LCH233 | 9CTE001AR | A 01 9H2203D4 9H2? A 01 9H2203D4 9H2? A 02 9H2203C4 9H2? A 03 9H2203B4 9H2? | 70
9 | LCH | 9LCHC0029 | OUT | OUT | OUT | NO | 2 | 6 | A | [5 empty] | NO |  |  | 16 | 27 | 27 | 9LCH221 | 9DWX005CR | A 01 9H2203D3 9H2? A 01 9H2203D3 9H2? A 02 9H2203E3 9H2? A 03 9H2203F3 9H2? A 04 9H2203G3 9H2? A 05 9H2203H3 9H2? A 06 9H2203J3 9H2? | 6
9 | LCH | 9LCHC0900 | OUT | OUT | OUT | NO | [8 empty] | NO | [5 empty] | SPARE | [8 empty] | not in pericles
9 | LCH | 9LCHC0901 | OUT | OUT | OUT | NO | [8 empty] | NO | [5 empty] | SPARE | [8 empty] | not in pericles
9 | LCG | 9LCGC0023 | IN | IN | OUT | NO | 2 | 70 | A | PVC | PVC | 1000V dc | FDR, TDR and V&T | 4RO (FDR & TDR) and 2RO (V&T) | NO | ALSTHOM | EMS | 173 | 190 | 190 | 9LCG253 | 9LCG007BN | A 01 9D0001A1 9D082 A 01 9D0001A1 9D082 A 01 9D0001A1 9D083 A 02 1D0001B1 1D042 A 03 1D0001C1 1D042 A 04 2D0001D1 2D022 A 05 2D00W4A1 2D022 A 06 2L11Z0A3 2L142 A 07 2L1110A3 2L142 A 07 2L1110A3 2L146 A 07 2L1110A3 2L150 A 08 9L1110A3 9L115 A 09 9L11JAA5 9L115 A 10 2L22JAA5 2L244 A 11 9L33JAA5 9L307 A 12 9L33JAB5 9L307 A 13 2L44JAA5 2L447 A 14 2L55JAA5 2L547 A 15 9L66JAA5 9L608 A 16 9L6620A1 9L608 A 17 9L6600D1 9L608 A 18 9L6600C1 9L608 A 19 9L6600B1 9L608 A 20 9L6600A1 9L608 A 21 1L6606A3 1L607 A 22 1L6606B3 1L607 A 23 1L6606C3 1L607 A 24 1L666JA2 1L607 A 25 1L556JA2 1L507 A 26 1L5509A1 1L507 A 27 1L5509B1 1L507 A 28 1L5509C1 1L507 A 29 1L5509D1 1L507 A 30 1L5509E1 1L507 A 31 1L5509F1 1L507 A 32 1L5506C1 1L507 A 33 1L5506B1 1L507 A 34 1L5506A1 1L507 A 35 1L5549G3 1L507 A 36 9L5514A1 9L511 A 37 9L5501J2 9L511 A 38 9L5501H2 9L511 A 39 9L5501G2 9L511 A 40 9L5501F2 9L511 A 41 9L5501E2 9L511 | 70
9 | LCG | 9LCGC0024 | IN | IN | OUT | NO | 2 | 35 | A | PVC | PVC | 1000V dc | FDR, TDR and V&T | 4RO (FDR & TDR) and 2RO (V&T) | NO | ALSTHOM | EMS | 27 | 35 | 35 | 9LCG241 | 9LHS003AR | A 01 9D0001A1 9D082 A 01 9D0001A1 9D082 A 01 9D0001A1 9D083 A 02 9D00H1A1 9D083 A 03 9D11H1A1 9D181 A 04 9D1184B2 9D181 A 05 9D1181E2 9D181 A 06 9D1181D2 9D181 | 35
9 | LCG | 9LCGC0025 | IN | IN | OUT | NO | 2 | 35 | A | PVC | PVC | 1000V dc | FDR, TDR and V&T | 4RO (FDR & TDR) and 2RO (V&T) | NO | ALSTHOM | EMS | 29 | 38 | 38 | 9LCG242 | 9LHS004AR | A 01 9D0001A1 9D082 A 01 9D0001A1 9D082 A 01 9D0001A1 9D083 A 02 9D00H1A1 9D083 A 03 9D11H1A1 9D181 A 04 9D1184B2 9D181 A 05 9D1181E2 9D181 A 06 9D1181D2 9D181 A 07 9D1181C2 9D181 | 35
9 | LCG | 9LCGC0026 | IN | IN | OUT | NO | 2 | 16 | A | PVC | PVC | 1000V dc | FDR, TDR and V&T | 4RO (FDR & TDR) and 2RO (V&T) | NO | ALSTHOM | EMS | 28 | 40 | 40 | 9LCG243 | 9LHS005AR | A 01 9D0001A1 9D082 A 01 9D0001A1 9D082 A 01 9D0001A1 9D083 A 02 9D00H1A1 9D083 A 03 9D11H1A1 9D181 A 04 9D1184B2 9D181 A 05 9D1181E2 9D181 A 06 9D1181D2 9D181 A 07 9D1181C2 9D181 | 16
9 | LCG | 9LCGC0027 | IN | IN | OUT | NO | 2 | 1.5 | NA | PVC | PVC | 1000V dc | FDR, TDR and V&T | 4RO (FDR & TDR) and 2RO (V&T) | NO | ALSTHOM | EMS |  |  | 230 | 1KIT003CQ | 9LCG | IND, 1L580LA, IND, 5JA5A, 4JA5A, 3JA5A, 2JA5A, 1JA5A, 9L1103A, 1Z03A, D0W41A, 0011A, IND | 2 x 1.5 | [5 empty] | not in pericles
9 | LCG | 9LCGC0028 | IN | IN | OUT | NO | 2 | 1.5 | NA | PVC | PVC | 1000V dc | FDR, TDR and V&T | 4RO (FDR & TDR) and 2RO (V&T) | NO | ALSTHOM | EMS |  |  | 180 | 2KIT002CQ | 9LCG | 2L5261G-M, 2L5171A-L, IND, 5JA5A, 4JA5A, 3JA5A, 2JA5A, 1JA5A, 9L1103A, 1Z03A, D0W41A, IND, D0W41A, 0011A, IND | 2 x 1.5 | [5 empty] | not in pericles
9 | LCH | 9LCHC0002 | IN | IN | OUT | NO | 19 | 1.5 | A | PVC | PVC | 1000V dc | FDR, TDR and V&T | 4RO (FDR & TDR) and 2RO (V&T) | NO | ALSTHOM | EMS | 396 | 400 | 400 | 9LCH001BN | 9KSAQ08AR | A 01 9H2203D3 9H2? A 01 9H2203D3 9H2? A 02 9H2203E3 9H2? A 03 9H2203F3 9H2? A 04 9H2203G3 9H2? A 05 9H2203H3 9H2? A 06 9H2203J3 9H2? A 07 9H2203K3 9H2? A 08 9H2203L3 9H2? A 09 9H2203M3 9H2? A 10 9H2203N3 9H2? A 11 0G1191A3 0G1B A 12 0G11Z0A3 0G1B A 13 0G1120A3 0G1B A 14 0G1120B3 0G1C A 15 0G1120C3 0G1C A 16 0G1120D3 0G1C A 17 1L1102A3 1L104 A 17 1L1102A3 1L114 A 18 1L1102B3 1L102 A 18 1L1102B3 1L103 A 18 1L1102B3 1L104 A 19 1L1102C3 1L101 A 19 1L1102C3 1L102 A 20 1L1102D3 1L101 A 21 1L1102E3 1L101 A 22 1L1102F3 1L101 A 22 1L1102F3 1L113 A 23 1L1102G3 1L105 A 24 1L11J9A3 1L105 A 25 1L22J9A3 1L204 A 26 1L33J9A3 1L304 A 27 1L33J9B3 1L304 A 28 1L44J9A3 1L404 A 29 1L55J9A3 1L501 A 30 1L66J9A3 1L601 A 31 1L6631H3 1L601 A 32 1L6631G3 1L601 A 33 1L6631F3 1L601 A 34 1L6631E3 1L601 A 35 1L6631D3 1L601 A 35 1L6631D3 1L605 A 36 1L6631C3 1L605 A 37 1L6631B3 1L605 A 38 1L66JMA3 1L605 A 39 1L55JMB3 1L506 A 40 1L5539A1 1L506 A 41 1L5539B1 1L506 A 42 1L5539C1 1L506 A 43 1L5539D1 1L506 A 44 1L5529C2 1L506 A 45 1L5529B2 1L506 A 46 1L5529A2 1L506 A 47 1L5504W2 1L507 A 48 1L5504V2 1L507 A 49 1L5504U2 1L507 A 50 1L5504T2 1L507 A 51 1L5504S2 1L507 A 52 1L5504R2 1L507 A 53 1L5504P2 1L507 A 54 1L5504N2 1L507 A 55 1L5504M2 1L507 A 56 1L5504L2 1L507 A 57 1L5504K2 1L507 A 58 1L5504J2 1L507 A 59 1L5504H2 1L507 A 60 1L5504G2 1L507 A 61 1L5504F2 1L507 A 62 1L5504E2 1L507 A 63 1L5504D2 1L507 A 64 1L5504C2 1L507 A 65 1L5504B2 1L507 A 66 1L5504A2 1L507 A 67 1L5549E1 1L507 A 68 1L5549F1 1L507 A 69 1L5549G1 1L507 A 70 9L5514A1 9L511 A 71 9L5514B1 9L511 A 72 9L5514C1 9L511 A 73 9L5514D1 9L511 A 74 9L5514E1 9L511 A 75 9L5505K1 9L511 A 76 9L5505L1 9L511 | 1.5
9 | LGE | 9LGEC0003 | IN | IN | OUT | NO | 19 | 1.5 | A | PVC | PVC | 1000V dc | FDR, TDR and V&T | 4RO (FDR & TDR) and 2RO (V&T) | NO | ALSTHOM | EMS | 257 | 258 | 258 | 9LGE001UB | 9LGE0703 | A 01 9L5501L1 9L511 A 01 9L5501L1 9L511 A 02 9L5501K1 9L511 A 03 9L5501J1 9L511 A 04 9L5513A1 9L511 A 05 1L5549G1 1L507 A 06 1L5549F1 1L507 A 07 1L5549E1 1L507 A 08 1L5504A1 1L507 A 09 1L5504B1 1L507 A 10 1L5504C1 1L507 A 11 1L5504D1 1L507 A 12 1L5504E1 1L507 A 13 1L5504F1 1L507 A 14 1L5512D1 1L507 A 15 1L5512C1 1L507 A 16 1L5512B1 1L507 A 17 1L5512A1 1L507 A 18 1L553JA1 1L507 A 19 1L443JB1 1L406 A 20 1L443JA1 1L406 A 21 1L333JA1 1L306 A 22 1L223JA1 1L204 A 23 1L113JA1 1L109 A 24 1L1102R3 1L109 A 25 1L1102P3 1L109 A 26 1L1102N3 1L109 A 27 1L1102M3 1L105 A 28 1L1102L3 1L105 A 29 1L1102K3 1L105 A 30 1L1102J3 1L105 A 31 1L1102H3 1L105 A 32 1L1102G3 1L105 A 33 1L1102F3 1L101 A 33 1L1102F3 1L113 A 34 1M1100A5 1M1? A 35 1M11H1A5 1M1? A 36 1M1101A6 1M1? A 37 1M1101B6 1M1? A 38 1M1101C6 1M1? A 39 1M1101D6 1M1? A 40 1G1100A6 1G1GJ A 41 9J1109A1 9J11J A 42 9J11Z1A1 9J11J A 43 9J22Z1A1 9J22J A 44 9J2200A1 9J22J A 45 9J2200B1 9J22J A 46 9J2200C1 9J22J A 47 9J2200D1 9J22J | 1.5
9 | LGE | 9LGEC0004 | IN | IN | OUT | NO | 19 | 1.5 | A | PVC | PVC | 1000V dc | FDR, TDR and V&T | 4RO (FDR & TDR) and 2RO (V&T) | NO | ALSTHOM | EMS | 251 | 247 | 247 | 9LGE001UB | 9LGR101AR | A 01 9L5501L1 9L511 A 01 9L5501L1 9L511 A 02 9L5501K1 9L511 A 03 9L5501J1 9L511 A 04 9L5513A1 9L511 A 05 1L5549G1 1L507 A 06 1L5549F1 1L507 A 07 1L5549E1 1L507 A 08 1L5504A1 1L507 A 09 1L5504B1 1L507 A 10 1L5504C1 1L507 A 11 1L5504D1 1L507 A 12 1L5504E1 1L507 A 13 1L5504F1 1L507 A 14 1L5512D1 1L507 A 15 1L5512C1 1L507 A 16 1L5512B1 1L507 A 17 1L5512A1 1L507 A 18 1L553JA1 1L507 A 19 1L443JB1 1L406 A 20 1L443JA1 1L406 A 21 1L333JA1 1L306 A 22 1L223JA1 1L204 A 23 1L113JA1 1L109 A 24 1L1102R3 1L109 A 25 1L1102P3 1L109 A 26 1L1102N3 1L109 A 27 1L1102M3 1L105 A 28 1L1102L3 1L105 A 29 1L1102K3 1L105 A 30 1L1102J3 1L105 A 31 1L1102H3 1L105 A 32 1L1102G3 1L105 A 33 1L1102F3 1L101 A 33 1L1102F3 1L113 A 34 1M1100A5 1M1? A 35 1M11H1A5 1M1? A 36 1M1101A6 1M1? A 37 1M1101B6 1M1? A 38 1M1101C6 1M1? A 39 1M1101D6 1M1? A 40 1G1100A6 1G1GJ A 41 9J1109A1 9J11J A 42 9J11Z1A1 9J11J A 43 9J22Z1A1 9J22J A 44 9J2200A1 9J22J | 1.5
9 | LGE | 9LGEC0005 | IN | IN | OUT | NO | 12 | 1.5 | NA | PVC | PVC | 1000V dc | FDR, TDR and V&T | 4RO (FDR & TDR) and 2RO (V&T) | NO | ALSTHOM | EMS | 7 | 9 | 9 | 9LGE001UB | 9LGF003UB | A 01 9L5501L3 9L511 A 01 9L5501L3 9L511 A 02 9L5501K3 9L511 | 1.5
9 | LGE | 9LGEC0006 | IN | IN | OUT | NO | 7 | 1.5 | NA | PVC | PVC | 1000V dc | FDR, TDR and V&T | 4RO (FDR & TDR) and 2RO (V&T) | NO | ALSTHOM | EMS | 14 | 20 | 20 | 9LGE002UB | 1LGB004UB | A 01 9L5501L1 9L511 A 01 9L5501L1 9L511 A 02 9L5501K1 9L511 A 03 9L5501J1 9L511 A 04 9L5513A1 9L511 A 05 1L5549G1 1L507 A 06 1L5549F1 1L507 A 07 1L5505A1 1L507 | 1.5
9 | LGE | 9LGEC0007 | IN | IN | OUT | NO | 7 | 1.5 | NA | PVC | PVC | 1000V dc | FDR, TDR and V&T | 4RO (FDR & TDR) and 2RO (V&T) | NO | ALSTHOM | EMS | 16 | 21 | 21 | 9LGE002UB | 1LGC004UB | A 01 9L5501L1 9L511 A 01 9L5501L1 9L511 A 02 9L5501K1 9L511 A 03 9L5501J1 9L511 A 04 9L5513A1 9L511 A 05 1L5549G1 1L507 A 06 1L5549F1 1L507 A 07 1L5505A1 1L507 | 1.5
9 | LGE | 9LGEC0008 | IN | IN | OUT | NO | 7 | 1.5 | NA | PVC | PVC | 1000V dc | FDR, TDR and V&T | 4RO (FDR & TDR) and 2RO (V&T) | NO | ALSTHOM | EMS | 33 | 40 | 40 | 9LGE002UB | 2LGB004UB | A 01 9L5503K2 9L511 A 01 9L5503K2 9L511 A 02 9L5503J2 9L511 A 03 9L5503H2 9L511 A 04 9L5503G2 9L511 A 05 9L5503F2 9L511 A 06 9L5503E2 9L511 A 07 9L5511C1 9L511 A 08 9L5511B1 9L511 A 09 9L5511A1 9L511 A 10 2L5525G1 2L547 A 11 2L5506U1 2L547 A 12 2L5506T1 2L547 A 13 2L5506S1 2L547 A 14 2L5506R1 2L547 A 15 2L5506P1 2L547 A 16 2L5506N1 2L547 A 17 2L5506M1 2L547 A 18 2L5506L1 2L547 A 19 2L5506K1 2L547 A 20 2L5506J1 2L547 A 21 2L5506H1 2L547 A 22 2L5506G1 2L547 A 23 2L5506F1 2L547 A 24 2L5506E1 2L547 A 25 2L5506D1 2L547 A 26 2L5506C1 2L547 A 27 2L5506B1 2L547 | 1.5
9 | LGE | 9LGEC0009 | IN | IN | OUT | NO | 7 | 1.5 | NA | PVC | PVC | 1000V dc | FDR, TDR and V&T | 4RO (FDR & TDR) and 2RO (V&T) | NO | ALSTHOM | EMS | 31 | 38 | 38 | 9LGE002UB | 2LGC004UB | A 01 9L5503K2 9L511 A 01 9L5503K2 9L511 A 02 9L5503J2 9L511 A 03 9L5503H2 9L511 A 04 9L5503G2 9L511 A 05 9L5503F2 9L511 A 06 9L5503E2 9L511 A 07 9L5511C1 9L511 A 08 9L5511B1 9L511 A 09 9L5511A1 9L511 A 10 2L5525G1 2L547 A 11 2L5506U1 2L547 A 12 2L5506T1 2L547 A 13 2L5506S1 2L547 A 14 2L5506R1 2L547 A 15 2L5506P1 2L547 A 16 2L5506N1 2L547 A 17 2L5506M1 2L547 A 18 2L5506L1 2L547 A 19 2L5506K1 2L547 A 20 2L5506J1 2L547 A 21 2L5506H1 2L547 A 22 2L5506G1 2L547 A 23 2L5506F1 2L547 A 24 2L5506E1 2L547 A 25 2L5506D1 2L547 | 1.5
9 | LGE | 9LGEC0010 | IN | IN | OUT | NO | 2 | 1.5 | NA | PVC | PVC | 1000V dc | FDR, TDR and V&T | 4RO (FDR & TDR) and 2RO (V&T) | NO | ALSTHOM | EMS | 12 | 17 | 17 | 9LGE002UB | 9KSAQ01AR | A 01 9L5515B2 9L511 A 01 9L5515B2 9L511 A 02 9L5515C2 9L511 A 03 9L5515D2 9L511 A 04 9L5515E2 9L511 A 05 9L5505L2 9L511 | 1.5
9 | LGE | 9LGEC0011 | IN | IN | OUT | NO | 19 | 1.5 | NA | PVC | PVC | 1000V dc | FDR, TDR and V&T | 4RO (FDR & TDR) and 2RO (V&T) | NO | ALSTHOM | EMS | 12 | 12 | 12 | 9LGE002UB | 9KSAQ09AR | A 01 9L5515B2 9L511 A 01 9L5515B2 9L511 A 02 9L5515C2 9L511 A 03 9L5515D2 9L511 A 04 9L5515E2 9L511 A 05 9L5505L2 9L511 | 1.5
9 | LGE | 9LGEC0012 | IN | IN | OUT | NO | 37 | 1.5 | NA | PVC | PVC | 1000V dc | FDR, TDR and V&T | 4RO (FDR & TDR) and 2RO (V&T) | NO | ALSTHOM | EMS | 33 | 39 | 39 | 9LGE003UB | 1KIT163BN | A 01 9L5501K1 9L511 A 01 9L5501K1 9L511 A 02 9L5514A2 9L511 A 03 1L5549G3 1L507 A 04 1L5549F3 1L507 A 05 1L5549E3 1L507 A 06 1L5504A3 1L507 A 07 1L5504B3 1L507 A 08 1L5504C3 1L507 A 09 1L5504D3 1L507 A 10 1L5504E3 1L507 A 11 1L5504F3 1L507 A 12 1L5504G3 1L507 A 13 1L5504H3 1L507 A 14 1L5504J3 1L507 A 15 1L5504K3 1L507 A 16 1L5504L3 1L507 A 17 1L5504M3 1L507 A 18 1L5504N3 1L507 A 19 1L5504P3 1L507 A 20 1L5504R3 1L507 A 21 1L5504S3 1L507 A 22 1L5504T3 1L507 A 23 1L5504U3 1L507 A 24 1L5524D1 1L507 A 25 1L5524C1 1L507 A 26 1L5524B1 1L507 | 1.5
9 | LGE | 9LGEC0021 | OUT | OUT | OUT | NO | 2 | 2.5 | A | [5 empty] | NO |  |  | 11 | 22 | 22 | 9LGE703 | 9LGR101AR | A 01 9J2200D1 9J22J A 01 9J2200D1 9J22J A 02 9J2200C1 9J22J A 03 9J2200B1 9J22J A 04 9J2200A1 9J22J | 2.5
9 | LGE | 9LGEC0022 | OUT | OUT | OUT | NO | 2 | 2.5 | A | [5 empty] | NO |  |  | 11 | 22 | 22 | 9LGE703 | 9LGR101AR | A 01 9J2200D1 9J22J A 01 9J2200D1 9J22J A 02 9J2200C1 9J22J A 03 9J2200B1 9J22J A 04 9J2200A1 9J22J | 2.5
9 | LGE | 9LGEC0013 | IN | IN | OUT | NO | 37 | 1.5 | NA | PVC | PVC | 1000V dc | FDR, TDR and V&T | 4RO (FDR & TDR) and 2RO (V&T) | NO | ALSTHOM | EMS | 33 | 40 | 40 | 9LGE003UB | 2KIT163BN | A 01 9L5503K2 9L511 A 01 9L5503K2 9L511 A 02 9L5503J2 9L511 A 03 9L5503H2 9L511 A 04 9L5503G2 9L511 A 05 9L5503F2 9L511 A 06 9L5503E2 9L511 A 07 9L5511C1 9L511 A 08 9L5511B1 9L511 A 09 9L5511A1 9L511 A 10 2L5525G1 2L547 A 11 2L5525F1 2L547 A 12 2L5525E1 2L547 A 13 2L5525D1 2L547 A 14 2L5525C1 2L547 A 15 2L5502U1 2L547 A 16 2L5502T1 2L547 A 17 2L5502S1 2L547 A 18 2L5502R1 2L547 A 19 2L5502P1 2L547 A 20 2L5502N1 2L547 A 21 2L5502M1 2L547 A 22 2L5502L1 2L547 A 23 2L5502K1 2L547 A 24 2L5502J1 2L547 A 25 2L5502H1 2L547 A 26 2L5502G1 2L547 A 27 2L5502F1 2L547 | 1.5
9 | LGE | 9LGEC0014 | IN | IN | OUT | NO | 2 | 1.5 | A | PVC | PVC | 1000V dc | FDR, TDR and V&T | 4RO (FDR & TDR) and 2RO (V&T) | NO | ALSTHOM | EMS | 27 | 15 | 15 | 9LGR101AR | 9LGE001TR | A 01 9J2200A1 9J22J A 01 9J2200A1 9J22J A 02 9J22Z1A1 9J22J A 03 9J11Z1A1 9J11J A 04 9J1109B1 9J11J | 1.5
9 | LGE | 9LGEC0015 | IN | IN | OUT | NO | 12 | 1.5 | A | PVC | PVC | 1000V dc | FDR, TDR and V&T | 4RO (FDR & TDR) and 2RO (V&T) | NO | ALSTHOM | EMS | 27 | 19 | 19 | 9LGR101AR | 9LGE001TR | A 01 9J2200A1 9J22J A 01 9J2200A1 9J22J A 02 9J22Z1A1 9J22J A 03 9J11Z1A1 9J11J A 04 9J1109B1 9J11J | 1.5
9 | LGE | 9LGEC0016 | IN | IN | OUT | NO | 7 | 1.5 | A | PVC | PVC | 1000V dc | FDR, TDR and V&T | 4RO (FDR & TDR) and 2RO (V&T) | NO | ALSTHOM | EMS | 12 | 10 | 10 | 9LGR101AR | 9LGE0401 | A 01 9J2200A1 9J22J A 01 9J2200A1 9J22J A 02 9J2200B1 9J22J | 1.5
9 | LGE | 9LGEC0017 | IN | IN | OUT | NO | 2 | 6 | A | PVC | PVC | 1000V dc | FDR, TDR and V&T | 4RO (FDR & TDR) and 2RO (V&T) | NO | ALSTHOM | EMS | 261 | 272 | 272 | 9LGE401 | 9LGE001ID | A 01 9J2200B1 9J22J A 01 9J2200B1 9J22J A 02 9J2200A1 9J22J A 03 9J22Z1A1 9J22J A 04 9J11Z1A1 9J11J A 05 9J1109A1 9J11J A 06 1G1100A6 1G1GJ A 07 1M1101D6 1M1? A 08 1M1101C6 1M1? A 09 1M1101B6 1M1? A 10 1M1101A6 1M1? A 11 1M11H1A5 1M1? A 12 1M1100A5 1M1? A 13 1L1102F3 1L101 A 13 1L1102F3 1L113 A 14 1L1102G3 1L105 A 15 1L1102H3 1L105 A 16 1L1102J3 1L105 A 17 1L1102K3 1L105 A 18 1L1102L3 1L105 A 19 1L1102M3 1L105 A 20 1L1102N3 1L109 A 21 1L1102P3 1L109 A 22 1L1102R3 1L109 A 23 1L113JA1 1L109 A 24 1L223JA1 1L204 A 25 1L333JA1 1L306 A 26 1L443JA1 1L406 A 27 1L443JB1 1L406 A 28 1L553JA1 1L507 A 29 1L553JB1 1L507 A 30 1L663JA1 1L607 A 31 1L6606F3 1L607 A 32 1L6606E3 1L607 A 33 1L6606D3 1L607 A 34 1L6606C3 1L607 A 35 1L6606B3 1L607 A 36 1L6606A3 1L607 A 37 9L6600A1 9L608 A 38 9L6600B1 9L608 A 39 9L6600C1 9L608 A 40 9L6607A1 9L650 A 41 9L6607B1 9L650 A 42 9L6613A1 9L650 A 43 9L6613B1 9L650 | 6
9 | LGE | 9LGEC0018 | IN | IN | OUT | NO | 2 | 2.5 | A | PVC | PVC | 1000V dc | FDR, TDR and V&T | 4RO (FDR & TDR) and 2RO (V&T) | NO | ALSTHOM | EMS | 263 | 266 | 266 | 9LGE703 | 9LGE002ID | A 01 9J2200D1 9J22J A 01 9J2200D1 9J22J A 02 9J2200C1 9J22J A 03 9J2200B1 9J22J A 04 9J2200A1 9J22J A 05 9J22Z1A1 9J22J A 06 9J11Z1A1 9J11J A 07 9J1109A1 9J11J A 08 1G1100A6 1G1GJ A 09 1M1101D6 1M1? A 10 1M1101C6 1M1? A 11 1M1101B6 1M1? A 12 1M1101A6 1M1? A 13 1M11H1A5 1M1? A 14 1M1100A5 1M1? A 15 1L1102F3 1L101 A 15 1L1102F3 1L113 A 16 1L1102G3 1L105 A 17 1L1102H3 1L105 A 18 1L1102J3 1L105 A 19 1L1102K3 1L105 A 20 1L1102L3 1L105 A 21 1L1102M3 1L105 A 22 1L1102N3 1L109 A 23 1L1102P3 1L109 A 24 1L1102R3 1L109 A 25 1L113JA1 1L109 A 26 1L223JA1 1L204 A 27 1L333JA1 1L306 A 28 1L443JA1 1L406 A 29 1L443JB1 1L406 A 30 1L553JA1 1L507 A 31 1L553JB1 1L507 A 32 1L663JA1 1L607 A 33 1L6606F3 1L607 A 34 1L6606E3 1L607 A 35 1L6606D3 1L607 A 36 1L6606C3 1L607 A 37 1L6606B3 1L607 A 38 1L6606A3 1L607 A 39 9L6600A1 9L608 A 40 9L6600B1 9L608 A 41 9L6600C1 9L608 A 42 9L6607A1 9L650 A 43 9L6607B1 9L650 A 44 9L6613A1 9L650 A 45 9L6613B1 9L650 | 2.5
9 | LGE | 9LGEC0020 | IN | IN | OUT | NO | 2 | 6 | A | PVC | PVC | 1000V dc | FDR, TDR and V&T | 4RO (FDR & TDR) and 2RO (V&T) | NO | ALSTHOM | EMS | 22 | 24 | 24 | 9LGE703 | 9LGE001AR | A 01 9J2200D1 9J22J A 01 9J2200D1 9J22J A 02 9J2200C1 9J22J A 03 9J2200B1 9J22J A 04 9J2200A1 9J22J A 05 9J22Z1A1 9J22J A 06 9J11Z1A1 9J11J A 07 9J1109A1 9J11J | 6
9 | LGE | 9LGEC0023 | IN | IN | OUT | NO | 3 | 1.5 | A | PVC | PVC | 1000V dc | FDR, TDR and V&T | 4RO (FDR & TDR) and 2RO (V&T) | NO | ALSTHOM | EMS | 261 | 264 | 264 | 9LGE001UB | 9LGE0401 | A 01 9L5501K1 9L511 A 01 9L5501K1 9L511 A 02 9L5514A1 9L511 A 03 1L5549G3 1L507 A 04 1L5549F3 1L507 A 05 1L5549E3 1L507 A 06 1L5504A1 1L507 A 07 1L5504B1 1L507 A 08 1L5504C1 1L507 A 09 1L5504D1 1L507 A 10 1L5504E1 1L507 A 11 1L5504F1 1L507 A 12 1L5504G1 1L507 A 13 1L5504H1 1L507 A 14 1L5504J1 1L507 A 15 1L5504K1 1L507 A 16 1L5516D1 1L507 A 17 1L5516C1 1L507 A 18 1L5516B1 1L507 A 19 1L5516A1 1L507 A 20 1L55JZB2 1L507 A 21 1L66JZA2 1L607 A 22 1L6606J3 1L607 A 23 1L6606K3 1L607 A 24 1L6606L3 1L607 A 25 1L6606M3 1L607 A 26 1L6606N3 1L607 A 27 1L6606P3 1L607 A 28 1L6606R3 1L607 A 29 1L6606S3 1L607 A 30 1L6631A3 1L605 A 31 1L6631B3 1L605 A 32 1L6631C3 1L605 A 33 1L6631D3 1L601 A 33 1L6631D3 1L605 A 34 1L6631E3 1L601 A 35 1L6631F3 1L601 A 36 1L6631G3 1L601 A 37 1L6631H3 1L601 A 38 1L66J9A3 1L601 A 39 1L55J9A3 1L501 A 40 1L44J9A3 1L404 A 41 1L33J9B3 1L304 A 42 1L33J9A3 1L304 A 43 1L22J9A3 1L204 A 44 1L11J9A3 1L105 A 45 1L1110F7 1L105 A 46 1L1110E7 1L101 A 46 1L1110E7 1L113 A 47 1M1100A5 1M1? A 48 1M11H1A5 1M1? A 49 1M1101A6 1M1? A 50 1M1101B6 1M1? A 51 1M1101C6 1M1? A 52 1M1101D6 1M1? A 53 1G1100A6 1G1GJ A 54 9J1109A1 9J11J A 55 9J11Z1A1 9J11J A 56 9J22Z1A1 9J22J A 57 9J2200A1 9J22J A 58 9J2200B1 9J22J | 1.5
9 | LGE | 9LGEC0024 | IN | IN | OUT | NO | 7 | 1.5 | A | PVC | PVC | 1000V dc | FDR, TDR and V&T | 4RO (FDR & TDR) and 2RO (V&T) | NO | ALSTHOM | EMS | 476 | 405 | 405 | 9LGE703 | 9CTE001RD | A 01 9J2200C1 9J22J A 01 9J2200C1 9J22J A 02 9J2200B1 9J22J A 03 9J2200A1 9J22J A 04 9J22Z1A1 9J22J A 05 9J11Z1A1 9J11J A 06 9J1109A1 9J11J A 07 1G1100A6 1G1GJ A 08 1M1101D6 1M1? A 09 1M11A0A2 1M1? A 10 1M1116B3 1M1? A 11 0G1121D3 0G1C A 12 0G1121C3 0G1C A 13 0G1121B3 0G1C A 14 0G1121A3 0G1C A 15 0G1120C3 0G1C A 16 0G1120B3 0G1C A 17 0G1120A3 0G1B A 18 0G11Z0A3 0G1B A 19 0G1191A3 0G1B A 20 9H2203N3 9H2? A 21 9H2215A2 9H2? | 1.5
9 | LGE | 9LGEC0025 | IN | IN | OUT | NO | 2 | 1.5 | NA | PVC | PVC | 1000V dc | FDR, TDR and V&T | 4RO (FDR & TDR) and 2RO (V&T) | NO | ALSTHOM | EMS | 26 | 31 | 31 | 1AGM004UB | 9LGE004UB | A 01 1L5503M1 1L507 A 01 1L5503M1 1L507 A 02 1L5503L1 1L507 A 03 1L5503K1 1L507 A 04 1L5503J1 1L507 A 05 1L5503H1 1L507 A 06 1L5503G1 1L507 A 07 1L5503F1 1L507 A 08 1L5503E1 1L507 A 09 1L5503D1 1L507 A 10 1L5503C1 1L507 A 11 1L5508D1 1L507 A 12 1L5508E1 1L507 A 13 1L5508F1 1L507 A 14 1L5506B1 1L507 A 15 1L5506A1 1L507 A 16 1L5549G3 1L507 A 17 9L5514A2 9L511 A 18 9L5501K2 9L511 | 1.5
9 | LGE | 9LGEC0026 | IN | IN | OUT | NO | 2 | 1.5 | NA | PVC | PVC | 1000V dc | FDR, TDR and V&T | 4RO (FDR & TDR) and 2RO (V&T) | NO | ALSTHOM | EMS | 26 | 30 | 30 | 2AGM004UB | 9LGE004UB | A 01 2L5504M1 2L547 A 01 2L5504M1 2L547 A 02 2L5504N1 2L547 A 03 2L5504P1 2L547 A 04 2L5504R1 2L547 A 05 2L5504S1 2L547 A 06 2L5504T1 2L547 A 07 2L5504U1 2L547 A 08 2L5525E1 2L547 A 09 2L5525F1 2L547 A 10 2L5525G1 2L547 A 11 9L5511A2 9L511 A 12 9L5511B2 9L511 A 13 9L5511C2 9L511 A 14 9L5503E2 9L511 A 15 9L5503F2 9L511 A 16 9L5503G2 9L511 A 17 9L5503H2 9L511 A 18 9L5503J2 9L511 A 19 9L5503K2 9L511 | 1.5
9 | LGE | 9LGEC0027 | IN | IN | OUT | NO | 4 | 1.5 | NA | PVC | PVC | 1000V dc | FDR, TDR and V&T | 4RO (FDR & TDR) and 2RO (V&T) | NO | ALSTHOM | EMS | 49 | 0 | 1 | 9LGE004UB | MDFP04 | A 01 9L5514B2 9L511 A 01 9L5514B2 9L511 A 02 9L5514C2 9L511 A 03 9L5514D2 9L511 A 04 9L5514E2 9L511 A 05 9L5514F2 9L511 A 06 9L5514G2 9L511 A 07 9L5507J2 9L511 A 08 9L55LHA2 9L511 A 09 1L66LHA2 1L609 A 10 1L6611P1 1L609 A 11 1L6611N1 1L609 A 12 1L6611M1 1L609 A 13 1L6625A1 1L609 A 14 1L6645A1 1L609 A 15 9L6607D1 9L650 A 16 9L6607C1 9L650 A 17 9L6613A1 9L650 A 18 9L6613B1 9L650 A 19 9L6613C1 9L650 A 20 9L6613D1 9L650 A 21 9L6603F2 9L650 A 22 9L6603E2 9L650 A 23 9L6603D2 9L650 A 24 9L6603C2 9L650 A 25 9L6603B2 9L650 | 1.5
9 | LGF | 9LGFC0001 | IN | IN | OUT | NO | 7 | 1.5 | A | PVC | PVC | 1000V dc | FDR, TDR and V&T | 4RO (FDR & TDR) and 2RO (V&T) | NO | ALSTHOM | EMS | 262 | 260 | 260 | 9LGF001UB | 9LGF0501 | A 01 9L5501K1 9L511 A 01 9L5501K1 9L511 A 02 9L5501J1 9L511 A 03 9L5513A1 9L511 A 04 1L5549G1 1L507 A 05 1L5549F1 1L507 A 06 1L5549E1 1L507 A 07 1L5504A1 1L507 A 08 1L5504B1 1L507 A 09 1L5504C1 1L507 A 10 1L5504D1 1L507 A 11 1L5504E1 1L507 A 12 1L5504F1 1L507 A 13 1L5512D1 1L507 A 14 1L5512C1 1L507 A 15 1L5512B1 1L507 A 16 1L5512A1 1L507 A 17 1L553JA1 1L507 A 18 1L443JB1 1L406 A 19 1L443JA1 1L406 A 20 1L333JA1 1L306 A 21 1L223JA1 1L204 A 22 1L113JA1 1L109 A 23 1L1102R3 1L109 A 24 1L1102P3 1L109 A 25 1L1102N3 1L109 A 26 1L1102M3 1L105 A 27 1L1102L3 1L105 A 28 1L1102K3 1L105 A 29 1L1102J3 1L105 A 30 1L1102H3 1L105 A 31 1L1102G3 1L105 A 32 1L1102F3 1L101 A 32 1L1102F3 1L113 A 33 1M1100A5 1M1? A 34 1M11H1A5 1M1? A 35 1M1101A6 1M1? A 36 1M1101B6 1M1? A 37 1M1101C6 1M1? A 38 1M1101D6 1M1? A 39 1G1100A6 1G1GJ A 40 9J1109A1 9J11J A 41 9J11Z1A1 9J11J A 42 9J22Z1A1 9J22J A 43 9J2201A1 9J22J A 44 9J2201B1 9J22J A 45 9J2201C1 9J22J | 1.5
9 | LGF | 9LGFC0002 | IN | IN | OUT | NO | 19 | 1.5 | A | PVC | PVC | 1000V dc | FDR, TDR and V&T | 4RO (FDR & TDR) and 2RO (V&T) | NO | ALSTHOM | EMS | 260 | 260 | 260 | 9LGF001UB | 9LGF0703 | A 01 9L5501K1 9L511 A 01 9L5501K1 9L511 A 02 9L5501J1 9L511 A 03 9L5513A1 9L511 A 04 1L5549G1 1L507 A 05 1L5549F1 1L507 A 06 1L5549E1 1L507 A 07 1L5504A1 1L507 A 08 1L5504B1 1L507 A 09 1L5504C1 1L507 A 10 1L5504D1 1L507 A 11 1L5504E1 1L507 A 12 1L5504F1 1L507 A 13 1L5512D1 1L507 A 14 1L5512C1 1L507 A 15 1L5512B1 1L507 A 16 1L5512A1 1L507 A 17 1L553JA1 1L507 A 18 1L443JB1 1L406 A 19 1L443JA1 1L406 A 20 1L333JA1 1L306 A 21 1L223JA1 1L204 A 22 1L113JA1 1L109 A 23 1L1102R3 1L109 A 24 1L1102P3 1L109 A 25 1L1102N3 1L109 A 26 1L1102M3 1L105 A 27 1L1102L3 1L105 A 28 1L1102K3 1L105 A 29 1L1102J3 1L105 A 30 1L1102H3 1L105 A 31 1L1102G3 1L105 A 32 1L1102F3 1L101 A 32 1L1102F3 1L113 A 33 1M1100A5 1M1? A 34 1M11H1A5 1M1? A 35 1M1101A6 1M1? A 36 1M1101B6 1M1? A 37 1M1101C6 1M1? A 38 1M1101D6 1M1? A 39 1G1100A6 1G1GJ A 40 9J1109A1 9J11J A 41 9J11Z1A1 9J11J A 42 9J22Z1A1 9J22J A 43 9J2201A1 9J22J A 44 9J2201B1 9J22J | 1.5
9 | LGF | 9LGFC0003 | IN | IN | OUT | NO | 19 | 1.5 | A | PVC | PVC | 1000V dc | FDR, TDR and V&T | 4RO (FDR & TDR) and 2RO (V&T) | NO | ALSTHOM | EMS | 255 | 256 | 256 | 9LGF001UB | 9LGR201AR | A 01 9L5501K1 9L511 A 01 9L5501K1 9L511 A 02 9L5501J1 9L511 A 03 9L5513A1 9L511 A 04 1L5549G1 1L507 A 05 1L5549F1 1L507 A 06 1L5549E1 1L507 A 07 1L5504A1 1L507 A 08 1L5504B1 1L507 A 09 1L5504C1 1L507 A 10 1L5504D1 1L507 A 11 1L5504E1 1L507 A 12 1L5504F1 1L507 A 13 1L5512D1 1L507 A 14 1L5512C1 1L507 A 15 1L5512B1 1L507 A 16 1L5512A1 1L507 A 17 1L553JA1 1L507 A 18 1L443JB1 1L406 A 19 1L443JA1 1L406 A 20 1L333JA1 1L306 A 21 1L223JA1 1L204 A 22 1L113JA1 1L109 A 23 1L1102R3 1L109 A 24 1L1102P3 1L109 A 25 1L1102N3 1L109 A 26 1L1102M3 1L105 A 27 1L1102L3 1L105 A 28 1L1102K3 1L105 A 29 1L1102J3 1L105 A 30 1L1102H3 1L105 A 31 1L1102G3 1L105 A 32 1L1102F3 1L101 A 32 1L1102F3 1L113 A 33 1M1100A5 1M1? A 34 1M11H1A5 1M1? A 35 1M1101A6 1M1? A 36 1M1101B6 1M1? A 37 1M1101C6 1M1? A 38 1M1101D6 1M1? A 39 1G1100A6 1G1GJ A 40 9J1109A1 9J11J A 41 9J11Z1A1 9J11J A 42 9J22Z1A1 9J22J A 43 9J2201A1 9J22J | 1.5
9 | LGF | 9LGFC0004 | IN | IN | OUT | NO | 12 | 1.5 | NA | PVC | PVC | 1000V dc | FDR, TDR and V&T | 4RO (FDR & TDR) and 2RO (V&T) | NO | ALSTHOM | EMS | 7 | 9 | 9 | 9LGF001UB | 9LGE004UB | A 01 9L5501K3 9L511 A 01 9L5501K3 9L511 A 02 9L5501L3 9L511 | 1.5
9 | LGF | 9LGFC0005 | IN | IN | OUT | NO | 9 | 1.5 | NA | PVC | PVC | 1000V dc | FDR, TDR and V&T | 4RO (FDR & TDR) and 2RO (V&T) | NO | ALSTHOM | EMS | 28 | 46 | 46 | 9LGF002UB | 9LGF001TO | A 01 9L5514B1 9L511 A 01 9L5514B1 9L511 A 02 9L5514C1 9L511 A 03 9L5514D1 9L511 A 04 9L5514E1 9L511 A 05 9L5514F1 9L511 A 06 9L5514G1 9L511 A 07 9L5507J1 9L511 A 08 9L55LHA1 9L511 A 09 1L66LHA1 1L609 A 10 1L6611P1 1L609 A 11 1L6611N1 1L609 A 12 1L6611M1 1L609 A 13 1L6625A1 1L609 A 14 1L6645A1 1L609 A 15 9L6607D1 9L650 A 16 9L6607C1 9L650 A 17 9L6613A1 9L650 A 18 9L6613B1 9L650 | 1.5
9 | LGF | 9LGFC0006 | IN | IN | OUT | NO | 12 | 1.5 | NA | PVC | PVC | 1000V dc | FDR, TDR and V&T | 4RO (FDR & TDR) and 2RO (V&T) | NO | ALSTHOM | EMS | 28 | 46 | 46 | 9LGF002UB | 9LGF001CC | A 01 9L5514B1 9L511 A 01 9L5514B1 9L511 A 02 9L5514C1 9L511 A 03 9L5514D1 9L511 A 04 9L5514E1 9L511 A 05 9L5514F1 9L511 A 06 9L5514G1 9L511 A 07 9L5507J1 9L511 A 08 9L55LHA1 9L511 A 09 1L66LHA1 1L609 A 10 1L6611P1 1L609 A 11 1L6611N1 1L609 A 12 1L6611M1 1L609 A 13 1L6625A1 1L609 A 14 1L6645A1 1L609 A 15 9L6607D1 9L650 A 16 9L6607C1 9L650 A 17 9L6613A1 9L650 A 18 9L6613B1 9L650 | 1.5
9 | LGF | 9LGFC0007 | IN | IN | OUT | NO | 2 | 1.5 | NA | PVC | PVC | 1000V dc | FDR, TDR and V&T | 4RO (FDR & TDR) and 2RO (V&T) | NO | ALSTHOM | EMS | 13 | 19 | 19 | 9LGF002UB | 9KSAQ01AR | A 01 9L5514B2 9L511 A 01 9L5514B2 9L511 A 02 9L5514C2 9L511 A 03 9L5514D2 9L511 A 04 9L5514E2 9L511 A 05 9L5505K3 9L511 A 06 9L5505L3 9L511 | 1.5
9 | LGF | 9LGFC0008 | IN | IN | OUT | NO | 19 | 1.5 | NA | PVC | PVC | 1000V dc | FDR, TDR and V&T | 4RO (FDR & TDR) and 2RO (V&T) | NO | ALSTHOM | EMS | 13 | 22 | 22 | 9LGF002UB | 9KSAQ09AR | A 01 9L5514B2 9L511 A 01 9L5514B2 9L511 A 02 9L5514C2 9L511 A 03 9L5514D2 9L511 A 04 9L5514E2 9L511 A 05 9L5505K3 9L511 A 06 9L5505L3 9L511 | 1.5
9 | LGF | 9LGFC0016 | OUT | OUT | OUT | NO | 3 | 1.5 | A | [5 empty] | NO |  |  | 12 | 18 | 18 | 9LGF501 | 9LGR201AR | A 01 9J2201A1 9J22J A 01 9J2201A1 9J22J | 1.5
9 | LGF | 9LGFC0009 | IN | IN | OUT | NO | 37 | 1.5 | NA | PVC | PVC | 1000V dc | FDR, TDR and V&T | 4RO (FDR & TDR) and 2RO (V&T) | NO | ALSTHOM | EMS | 34 | 39 | 39 | 9LGF003UB | 1KIT163BN | A 01 9L5514B2 9L511 A 01 9L5514B2 9L511 A 02 9L5514A2 9L511 A 03 1L5549G3 1L507 A 04 1L5549F3 1L507 A 05 1L5549E3 1L507 A 06 1L5504A3 1L507 A 07 1L5504B3 1L507 A 08 1L5504C3 1L507 A 09 1L5504D3 1L507 A 10 1L5504E3 1L507 A 11 1L5504F3 1L507 A 12 1L5504G3 1L507 A 13 1L5504H3 1L507 A 14 1L5504J3 1L507 A 15 1L5504K3 1L507 A 16 1L5504L3 1L507 A 17 1L5504M3 1L507 A 18 1L5504N3 1L507 A 19 1L5504P3 1L507 A 20 1L5504R3 1L507 A 21 1L5504S3 1L507 A 22 1L5504T3 1L507 A 23 1L5504U3 1L507 A 24 1L5524D1 1L507 A 25 1L5524C1 1L507 A 26 1L5524B1 1L507 | 1.5
9 | LGF | 9LGFC0018 | OUT | OUT | OUT | NO | 2 | 2.5 | A | [5 empty] | NO |  |  | 11 | 11 | 11 | 9LGF703 | 9LGR201AR | A 01 9J2201A1 9J22J A 01 9J2201A1 9J22J | 2.5
9 | LGF | 9LGFC0019 | OUT | OUT | OUT | NO | 2 | 2.5 | A | [5 empty] | NO |  |  | 11 | 14 | 14 | 9LGF703 | 9LGR201AR | A 01 9J2201A1 9J22J A 01 9J2201A1 9J22J | 2.5
9 | LGF | 9LGFC0010 | IN | IN | OUT | NO | 37 | 1.5 | NA | PVC | PVC | 1000V dc | FDR, TDR and V&T | 4RO (FDR & TDR) and 2RO (V&T) | NO | ALSTHOM | EMS | 33 | 40 | 40 | 9LGF004UB | 2KIT163BN | A 01 9L5503J2 9L511 A 01 9L5503J2 9L511 A 02 9L5503H2 9L511 A 03 9L5503G2 9L511 A 04 9L5503F2 9L511 A 05 9L5503E2 9L511 A 06 9L5511C1 9L511 A 07 9L5511B1 9L511 A 08 9L5511A1 9L511 A 09 2L5525G1 2L547 A 10 2L5525F1 2L547 A 11 2L5525E1 2L547 A 12 2L5525D1 2L547 A 13 2L5525C1 2L547 A 14 2L5502U1 2L547 A 15 2L5502T1 2L547 A 16 2L5502S1 2L547 A 17 2L5502R1 2L547 A 18 2L5502P1 2L547 A 19 2L5502N1 2L547 A 20 2L5502M1 2L547 A 21 2L5502L1 2L547 A 22 2L5502K1 2L547 A 23 2L5502J1 2L547 A 24 2L5502H1 2L547 A 25 2L5502G1 2L547 A 26 2L5502F1 2L547 | 1.5
9 | LGF | 9LGFC0011 | IN | IN | OUT | NO | 2 | 1.5 | A | PVC | PVC | 1000V dc | FDR, TDR and V&T | 4RO (FDR & TDR) and 2RO (V&T) | NO | ALSTHOM | EMS | 24 | 15 | 15 | 9LGR201AR | 9LGF001TR | A 01 9J2201A1 9J22J A 01 9J2201A1 9J22J A 02 9J22Z0A1 9J22J A 03 9J11Z0A1 9J11J A 04 9J1108B1 9J11J A 05 9J1108C1 9J11J | 1.5
9 | LGF | 9LGFC0012 | IN | IN | OUT | NO | 12 | 1.5 | A | PVC | PVC | 1000V dc | FDR, TDR and V&T | 4RO (FDR & TDR) and 2RO (V&T) | NO | ALSTHOM | EMS | 24 | 19 | 19 | 9LGR201AR | 9LGF001TR | A 01 9J2201A1 9J22J A 01 9J2201A1 9J22J A 02 9J22Z0A1 9J22J A 03 9J11Z0A1 9J11J A 04 9J1108B1 9J11J A 05 9J1108C1 9J11J | 1.5
9 | LGF | 9LGFC0013 | IN | IN | OUT | NO | 7 | 1.5 | A | PVC | PVC | 1000V dc | FDR, TDR and V&T | 4RO (FDR & TDR) and 2RO (V&T) | NO | ALSTHOM | EMS | 13 | 23 | 14 | 9LGR201AR | 9LGF0401 | A 01 9J2201A1 9J22J A 01 9J2201A1 9J22J | 1.5
9 | LGF | 9LGFC0014 | IN | IN | OUT | NO | 2 | 6 | A | PVC | PVC | 1000V dc | FDR, TDR and V&T | 4RO (FDR & TDR) and 2RO (V&T) | NO | ALSTHOM | EMS | 268 | 293 | 293 | 9LGF401 | 9LGF001ID | A 01 9J2201D1 9J22J A 01 9J2201D1 9J22J A 02 9J2201C1 9J22J A 03 9J2201B1 9J22J A 04 9J2201A1 9J22J A 05 9J22Z1A1 9J22J A 06 9J11Z1A1 9J11J A 07 9J1109A1 9J11J A 08 1G1100A6 1G1GJ A 09 1M1101D6 1M1? A 10 1M1101C6 1M1? A 11 1M1101B6 1M1? A 12 1M1101A6 1M1? A 13 1M11H1A5 1M1? A 14 1M1100A5 1M1? A 15 1L1102F3 1L101 A 15 1L1102F3 1L113 A 16 1L1102G3 1L105 A 17 1L1102H3 1L105 A 18 1L1102J3 1L105 A 19 1L1102K3 1L105 A 20 1L1102L3 1L105 A 21 1L1102M3 1L105 A 22 1L1102N3 1L109 A 23 1L1102P3 1L109 A 24 1L1102R3 1L109 A 25 1L113JA1 1L109 A 26 1L223JA1 1L204 A 27 1L333JA1 1L306 A 28 1L443JA1 1L406 A 29 1L443JB1 1L406 A 30 1L553JA1 1L507 A 31 1L553JB1 1L507 A 32 1L663JA1 1L607 A 33 1L6606F3 1L607 A 34 1L6606E3 1L607 A 35 1L6606D3 1L607 A 36 1L6606C3 1L607 A 37 1L6606B3 1L607 A 38 1L6606A3 1L607 A 39 9L6600A1 9L608 A 40 9L6600B1 9L608 A 41 9L6600C1 9L608 A 42 9L6607A1 9L650 A 43 9L6607B1 9L650 A 44 9L6613A1 9L650 A 45 9L6613B1 9L650 | 6
9 | LGF | 9LGFC0015 | IN | IN | OUT | NO | 2 | 2.5 | A | PVC | PVC | 1000V dc | FDR, TDR and V&T | 4RO (FDR & TDR) and 2RO (V&T) | NO | ALSTHOM | EMS | 266 | 290 | 290 | 9LGF703 | 9LGF002ID | A 01 9J2201B1 9J22J A 01 9J2201B1 9J22J A 02 9J2201A1 9J22J A 03 9J22Z1A1 9J22J A 04 9J11Z1A1 9J11J A 05 9J1109A1 9J11J A 06 1G1100A6 1G1GJ A 07 1M1101D6 1M1? A 08 1M1101C6 1M1? A 09 1M1101B6 1M1? A 10 1M1101A6 1M1? A 11 1M11H1A5 1M1? A 12 1M1100A5 1M1? A 13 1L1102F3 1L101 A 13 1L1102F3 1L113 A 14 1L1102G3 1L105 A 15 1L1102H3 1L105 A 16 1L1102J3 1L105 A 17 1L1102K3 1L105 A 18 1L1102L3 1L105 A 19 1L1102M3 1L105 A 20 1L1102N3 1L109 A 21 1L1102P3 1L109 A 22 1L1102R3 1L109 A 23 1L113JA1 1L109 A 24 1L223JA1 1L204 A 25 1L333JA1 1L306 A 26 1L443JA1 1L406 A 27 1L443JB1 1L406 A 28 1L553JA1 1L507 A 29 1L553JB1 1L507 A 30 1L663JA1 1L607 A 31 1L6606F3 1L607 A 32 1L6606E3 1L607 A 33 1L6606D3 1L607 A 34 1L6606C3 1L607 A 35 1L6606B3 1L607 A 36 1L6606A3 1L607 A 37 9L6600A1 9L608 A 38 9L6600B1 9L608 A 39 9L6600C1 9L608 A 40 9L6607A1 9L650 A 41 9L6607B1 9L650 A 42 9L6613A1 9L650 A 43 9L6613B1 9L650 | 2.5
9 | LGF | 9LGFC0017 | IN | IN | OUT | NO | 2 | 6 | A | PVC | PVC | 1000V dc | FDR, TDR and V&T | 4RO (FDR & TDR) and 2RO (V&T) | NO | ALSTHOM | EMS | 15 | 20 | 20 | 9LGF703 | 9LGF001AR | A 01 9J2201A1 9J22J A 01 9J2201A1 9J22J A 02 9J22Z0A1 9J22J A 03 9J11Z0A1 9J11J A 04 9J1108A1 9J11J | 6
9 | LGF | 9LGFC0020 | IN | IN | OUT | NO | 3 | 1.5 | A | PVC | PVC | 1000V dc | FDR, TDR and V&T | 4RO (FDR & TDR) and 2RO (V&T) | NO | ALSTHOM | EMS | 269 | 276 | 276 | 9LGF003UB | 9LGF0401 | A 01 9L5514B1 9L511 A 01 9L5514B1 9L511 A 02 9L5514A1 9L511 A 03 1L5549G3 1L507 A 04 1L5549F3 1L507 A 05 1L5549E3 1L507 A 06 1L5504A1 1L507 A 07 1L5504B1 1L507 A 08 1L5504C1 1L507 A 09 1L5504D1 1L507 A 10 1L5504E1 1L507 A 11 1L5504F1 1L507 A 12 1L5504G1 1L507 A 13 1L5504H1 1L507 A 14 1L5504J1 1L507 A 15 1L5504K1 1L507 A 16 1L5516D1 1L507 A 17 1L5516C1 1L507 A 18 1L5516B1 1L507 A 19 1L5516A1 1L507 A 20 1L55JZB2 1L507 A 21 1L66JZA2 1L607 A 22 1L6606J3 1L607 A 23 1L6606K3 1L607 A 24 1L6606L3 1L607 A 25 1L6606M3 1L607 A 26 1L6606N3 1L607 A 27 1L6606P3 1L607 A 28 1L6606R3 1L607 A 29 1L6606S3 1L607 A 30 1L6631A3 1L605 A 31 1L6631B3 1L605 A 32 1L6631C3 1L605 A 33 1L6631D3 1L601 A 33 1L6631D3 1L605 A 34 1L6631E3 1L601 A 35 1L6631F3 1L601 A 36 1L6631G3 1L601 A 37 1L6631H3 1L601 A 38 1L66J9A3 1L601 A 39 1L55J9A3 1L501 A 40 1L44J9A3 1L404 A 41 1L33J9B3 1L304 A 42 1L33J9A3 1L304 A 43 1L22J9A3 1L204 A 44 1L11J9A3 1L105 A 45 1L1110F7 1L105 A 46 1L1110E7 1L101 A 46 1L1110E7 1L113 A 47 1M1100A5 1M1? A 48 1M11H1A5 1M1? A 49 1M1101A6 1M1? A 50 1M1101B6 1M1? A 51 1M1101C6 1M1? A 52 1M1101D6 1M1? A 53 1G1100A6 1G1GJ A 54 9J1109A1 9J11J A 55 9J11Z1A1 9J11J A 56 9J22Z1A1 9J22J A 57 9J2201A1 9J22J A 58 9J2201B1 9J22J A 59 9J2201C1 9J22J A 60 9J2201D1 9J22J | 1.5
9 | LGF | 9LGFC0021 | IN | IN | OUT | NO | 3 | 1.5 | A | PVC | PVC | 1000V dc | FDR, TDR and V&T | 4RO (FDR & TDR) and 2RO (V&T) | NO | ALSTHOM | EMS | 267 | 306 | 306 | 9LGF003UB | 9LGF0501 | A 01 9L5514B1 9L511 A 01 9L5514B1 9L511 A 02 9L5514A1 9L511 A 03 1L5549G3 1L507 A 04 1L5549F3 1L507 A 05 1L5549E3 1L507 A 06 1L5504A1 1L507 A 07 1L5504B1 1L507 A 08 1L5504C1 1L507 A 09 1L5504D1 1L507 A 10 1L5504E1 1L507 A 11 1L5504F1 1L507 A 12 1L5504G1 1L507 A 13 1L5504H1 1L507 A 14 1L5504J1 1L507 A 15 1L5504K1 1L507 A 16 1L5516D1 1L507 A 17 1L5516C1 1L507 A 18 1L5516B1 1L507 A 19 1L5516A1 1L507 A 20 1L55JZB2 1L507 A 21 1L66JZA2 1L607 A 22 1L6606J3 1L607 A 23 1L6606K3 1L607 A 24 1L6606L3 1L607 A 25 1L6606M3 1L607 A 26 1L6606N3 1L607 A 27 1L6606P3 1L607 A 28 1L6606R3 1L607 A 29 1L6606S3 1L607 A 30 1L6631A3 1L605 A 31 1L6631B3 1L605 A 32 1L6631C3 1L605 A 33 1L6631D3 1L601 A 33 1L6631D3 1L605 A 34 1L6631E3 1L601 A 35 1L6631F3 1L601 A 36 1L6631G3 1L601 A 37 1L6631H3 1L601 A 38 1L66J9A3 1L601 A 39 1L55J9A3 1L501 A 40 1L44J9A3 1L404 A 41 1L33J9B3 1L304 A 42 1L33J9A3 1L304 A 43 1L22J9A3 1L204 A 44 1L11J9A3 1L105 A 45 1L1110F7 1L105 A 46 1L1110E7 1L101 A 46 1L1110E7 1L113 A 47 1M1100A5 1M1? A 48 1M11H1A5 1M1? A 49 1M1101A6 1M1? A 50 1M1101B6 1M1? A 51 1M1101C6 1M1? A 52 1M1101D6 1M1? A 53 1G1100A6 1G1GJ A 54 9J1109A1 9J11J A 55 9J11Z1A1 9J11J A 56 9J22Z1A1 9J22J A 57 9J2201A1 9J22J | 1.5
9 | LGI | 9LGIC0002 | OUT | OUT | OUT | NO | 7 | 1.5 | NA | [5 empty] | NO |  |  | 26 | 36 | 36 | 9LGI001UB | 9LGI0101 | A 01 9L5512B1 9L511 A 01 9L5512B1 9L511 A 02 9L5512C1 9L511 A 03 9L5512D1 9L511 A 04 9L5512E1 9L511 A 05 9L5512F1 9L511 A 06 9L5512G1 9L511 A 07 9L5507G1 9L511 A 08 9L5507F1 9L511 A 09 9L55LFA1 9L511 A 10 9L44LFB1 9L410 A 11 9L4404T1 9L410 A 12 9L4443A1 9L410 A 13 9L4443B1 9L410 | 1.5
9 | LGI | 9LGIC0003 | OUT | OUT | OUT | NO | 7 | 1.5 | NA | [5 empty] | NO |  |  | 30 | 33 | 33 | 9LGI001UB | 9LGI0501 | A 01 9L5512B1 9L511 A 01 9L5512B1 9L511 A 02 9L5512C1 9L511 A 03 9L5512D1 9L511 A 04 9L5512E1 9L511 A 05 9L5512F1 9L511 A 06 9L5512G1 9L511 A 07 9L5507G1 9L511 A 08 9L5507F1 9L511 A 09 9L55LFA1 9L511 A 10 9L44LFB1 9L410 A 11 9L4404T1 9L410 A 12 9L4443A1 9L410 A 13 9L4443B1 9L410 A 14 9L4443C1 9L410 A 15 9L4443D1 9L410 A 16 9L4443E1 9L410 | 1.5
9 | LGI | 9LGIC0004 | OUT | OUT | OUT | NO | 7 | 1.5 | NA | [5 empty] | NO |  |  | 63 | 70 | 70 | 9LGI001UB | 1LGC0201 | A 01 9L5501H1 9L511 A 01 9L5501H1 9L511 A 02 9L5513A1 9L511 A 03 1L5549G1 1L507 A 04 1L5506A1 1L507 A 05 1L5506B1 1L507 A 06 1L5506C1 1L507 A 07 1L5506D1 1L507 A 08 1L5506E1 1L507 A 09 1L5506F1 1L507 A 10 1L5506G1 1L507 A 11 1L5506H1 1L507 A 12 1L5506J1 1L507 A 13 1L55KFA1 1L507 A 14 1L44KFA1 1L406 A 15 1L4426C1 1L406 A 16 1L4420J1 1L406 A 17 1L4420H1 1L406 A 18 1L4420G1 1L406 A 19 1L4420F1 1L406 A 20 1L4420E1 1L404 A 21 1L4420D1 1L404 A 22 1L4420C1 1L404 A 23 1L4407D1 1L404 A 23 1L4407D1 1L405 A 24 1L4407C1 1L405 A 25 1L4484A2 1L405 A 26 1L4422A1 1L405 | 1.5
9 | LGI | 9LGIC0005 | OUT | OUT | OUT | NO | 7 | 1.5 | NA | [5 empty] | NO |  |  | 69 | 74 | 74 | 9LGI001UB | 2LGC0201 | A 01 9L5503F2 9L511 A 01 9L5503F2 9L511 A 02 9L5503E2 9L511 A 03 9L5511C1 9L511 A 04 9L5511B1 9L511 A 05 9L5511A1 9L511 A 06 2L5507U1 2L547 A 07 2L5507T1 2L547 A 08 2L5507S1 2L547 A 09 2L5507R1 2L547 A 10 2L5507P1 2L547 A 11 2L5507N1 2L547 A 12 2L5507M1 2L547 A 13 2L5507L1 2L547 A 14 2L55KAA1 2L547 A 15 2L44KAB1 2L446 A 16 2L4417A1 2L446 A 17 2L4417B1 2L446 A 18 2L4417C1 2L446 A 19 2L4417D1 2L444 A 19 2L4417D1 2L446 A 20 2L4417E1 2L444 A 21 2L4417F1 2L444 A 22 2L4419B1 2L444 A 22 2L4419B1 2L445 A 23 2L4426B1 2L445 A 24 2L4427A1 2L445 | 1.5
9 | LGI | 9LGIC0006 | OUT | OUT | OUT | NO | 2 | 1.5 | NA | [5 empty] | NO |  |  | 28 | 33 | 1 | 9LGI001UB | 9LGI0301 | A 01 9L5512B1 9L511 A 01 9L5512B1 9L511 A 02 9L5512C1 9L511 A 03 9L5512D1 9L511 A 04 9L5512E1 9L511 A 05 9L5512F1 9L511 A 06 9L5512G1 9L511 A 07 9L5507G1 9L511 A 08 9L5507F1 9L511 A 09 9L55LFA1 9L511 A 10 9L44LFB1 9L410 A 11 9L4404T1 9L410 A 12 9L4443A1 9L410 A 13 9L4443B1 9L410 A 14 9L4443C1 9L410 A 15 9L4443D1 9L410 | 1.5
9 | LGI | 9LGIC0007 | OUT | OUT | OUT | NO | 19 | 1.5 | NA | [5 empty] | NO |  |  | 29 | 33 | 1 | 9LGI002UB | 9LGI0403 | A 01 9L5512B1 9L511 A 01 9L5512B1 9L511 A 02 9L5512C1 9L511 A 03 9L5512D1 9L511 A 04 9L5512E1 9L511 A 05 9L5512F1 9L511 A 06 9L5512G1 9L511 A 07 9L5507G1 9L511 A 08 9L5507F1 9L511 A 09 9L55LFA1 9L511 A 10 9L44LFB1 9L410 A 11 9L4404T1 9L410 A 12 9L4443A1 9L410 A 13 9L4443B1 9L410 A 14 9L4443C1 9L410 A 15 9L4443D1 9L410 A 16 9L4443E1 9L410 | 1.5
9 | LGF | 9LGFC0022 | IN | IN | OUT | NO | 7 | 1.5 | A | PVC | PVC | 1000V dc | FDR, TDR and V&T | 4RO (FDR & TDR) and 2RO (V&T) | NO | ALSTHOM | EMS | 485 | 411 | 411 | 9LGF703 | 9CTE002RD | A 01 9J2201C1 9J22J A 01 9J2201C1 9J22J A 02 9J2201B1 9J22J A 03 9J2201A1 9J22J A 04 9J22Z1A1 9J22J A 05 9J11Z1A1 9J11J A 06 9J1109A1 9J11J A 07 1G1100A6 1G1GJ A 08 1M1101D6 1M1? A 09 1M11A0A2 1M1? A 10 1M1116B3 1M1? A 11 0G1121D3 0G1C A 12 0G1121C3 0G1C A 13 0G1121B3 0G1C A 14 0G1121A3 0G1C A 15 0G1120C3 0G1C A 16 0G1120B3 0G1C A 17 0G1120A3 0G1B A 18 0G11Z0A3 0G1B A 19 0G1191A3 0G1B A 20 9H2203N3 9H2? A 21 9H2203M3 9H2? A 22 9H2203L3 9H2? A 23 9H2213A2 9H2? | 1.5
9 | LGF | 9LGFC0023 | IN | IN | OUT | NO | 12 | 1.5 | NA | PVC | PVC | 1000V dc | FDR, TDR and V&T | 4RO (FDR & TDR) and 2RO (V&T) | NO | ALSTHOM | EMS | 0 | 0 | 1 | 9LGF003UB | MDFP04 |  | 1.5 | [5 empty] | not in pericles
9 | LGI | 9LGIC0010 | OUT | OUT | OUT | NO | 19 | 1.5 | NA | [5 empty] | NO |  |  | 34 | 38 | 1 | 9LGI002UB | 1KIT169BN | A 01 9L5501H1 9L511 A 01 9L5501H1 9L511 A 02 9L5501J1 9L511 A 03 9L5514A2 9L511 A 04 1L5549G3 1L507 A 05 1L5549F3 1L507 A 06 1L5549E3 1L507 A 07 1L5504A3 1L507 A 08 1L5504B3 1L507 A 09 1L5504C3 1L507 A 10 1L5504D3 1L507 A 11 1L5504E3 1L507 A 12 1L5504F3 1L507 A 13 1L5504G3 1L507 A 14 1L5504H3 1L507 A 15 1L5504J3 1L507 A 16 1L5504K3 1L507 A 17 1L5504L3 1L507 A 18 1L5504M3 1L507 A 19 1L5504N3 1L507 A 20 1L5504P3 1L507 A 21 1L5504R3 1L507 A 22 1L5504S3 1L507 A 23 1L5522D1 1L507 A 24 1L5522C1 1L507 A 25 1L5502T1 1L507 | 1.5
9 | LGI | 9LGIC0011 | OUT | OUT | OUT | NO | 19 | 1.5 | NA | [5 empty] | NO |  |  | 31 | 35 | 35 | 9LGI003UB | 2KIT169BN | A 01 9L5503G2 9L511 A 01 9L5503G2 9L511 A 02 9L5503F2 9L511 A 03 9L5503E2 9L511 A 04 9L5511C1 9L511 A 05 9L5511B1 9L511 A 06 9L5511A1 9L511 A 07 2L5525G1 2L547 A 08 2L5525F1 2L547 A 09 2L5525E1 2L547 A 10 2L5525D1 2L547 A 11 2L5525C1 2L547 A 12 2L5502U1 2L547 A 13 2L5502T1 2L547 A 14 2L5502S1 2L547 A 15 2L5502R1 2L547 A 16 2L5502P1 2L547 A 17 2L5502N1 2L547 A 18 2L5502M1 2L547 A 19 2L5502L1 2L547 A 20 2L5502K1 2L547 A 21 2L5502J1 2L547 A 22 2L5502H1 2L547 A 23 2L5502G1 2L547 A 24 2L5502F1 2L547 | 1.5
9 | LGI | 9LGIC0012 | OUT | OUT | OUT | NO | 3 | 1.5 | NA | [5 empty] | NO |  |  | 27 | 29 | 29 | 9LGI003UB | 9LGI0101 | A 01 9L5501H1 9L511 A 01 9L5501H1 9L511 A 02 9L5512B1 9L511 A 03 9L5512C1 9L511 A 04 9L5512D1 9L511 A 05 9L5512E1 9L511 A 06 9L5512F1 9L511 A 07 9L5512G1 9L511 A 08 9L5507G1 9L511 A 09 9L5507F1 9L511 A 10 9L55LFA1 9L511 A 11 9L44LFB1 9L410 A 12 9L4404T2 9L410 A 13 9L4443A1 9L410 A 14 9L4443B1 9L410 | 1.5
9 | LGI | 9LGIC0013 | OUT | OUT | OUT | NO | 3 | 1.5 | NA | [5 empty] | NO |  |  | 30 | 31 | 31 | 9LGI003UB | 9LGI0501 | A 01 9L5501H1 9L511 A 01 9L5501H1 9L511 A 02 9L5512B1 9L511 A 03 9L5512C1 9L511 A 04 9L5512D1 9L511 A 05 9L5512E1 9L511 A 06 9L5512F1 9L511 A 07 9L5512G1 9L511 A 08 9L5507G1 9L511 A 09 9L5507F1 9L511 A 10 9L55LFA1 9L511 A 11 9L44LFB1 9L410 A 12 9L4404T2 9L410 A 13 9L4443A1 9L410 A 14 9L4443B1 9L410 A 15 9L4443C1 9L410 A 16 9L4443D1 9L410 A 17 9L4443E1 9L410 | 1.5
9 | LGI | 9LGIC0014 | OUT | OUT | OUT | NO | 3 | 1.5 | NA | [5 empty] | NO |  |  | 69 | 68 | 68 | 9LGI003UB | 1LGC0201 | A 01 9L5501M1 9L511 A 01 9L5501M1 9L511 A 02 9L5501L1 9L511 A 03 9L5501K1 9L511 A 04 9L5501J1 9L511 A 05 9L5513A1 9L511 A 06 1L5549G1 1L507 A 07 1L5506A1 1L507 A 08 1L5506B1 1L507 A 09 1L5506C1 1L507 A 10 1L5506D1 1L507 A 11 1L5506E1 1L507 A 12 1L5506F1 1L507 A 13 1L5506G1 1L507 A 14 1L5506H1 1L507 A 15 1L5506J1 1L507 A 16 1L55KFA1 1L507 A 17 1L44KFA1 1L406 A 18 1L4426C1 1L406 A 19 1L4420J1 1L406 A 20 1L4420H1 1L406 A 21 1L4420G1 1L406 A 22 1L4420F1 1L406 A 23 1L4420E1 1L404 A 24 1L4420D1 1L404 A 25 1L4420C1 1L404 A 26 1L4407D1 1L404 A 26 1L4407D1 1L405 A 27 1L4407C1 1L405 A 28 1L4484A2 1L405 A 29 1L4422A1 1L405 | 1.5
9 | LGI | 9LGIC0015 | OUT | OUT | OUT | NO | 3 | 1.5 | NA | [5 empty] | NO |  |  | 69 | 74 | 74 | 9LGI003UB | 2LGC0201 | A 01 9L5503G2 9L511 A 01 9L5503G2 9L511 A 02 9L5503F2 9L511 A 03 9L5503E2 9L511 A 04 9L5511C1 9L511 A 05 9L5511B1 9L511 A 06 9L5511A1 9L511 A 07 2L5507U1 2L547 A 08 2L5507T1 2L547 A 09 2L5507S1 2L547 A 10 2L5507R1 2L547 A 11 2L5507P1 2L547 A 12 2L5507N1 2L547 A 13 2L5507M1 2L547 A 14 2L5507L1 2L547 A 15 2L55KAA1 2L547 A 16 2L44KAB1 2L446 A 17 2L4417A1 2L446 A 18 2L4417B1 2L446 A 19 2L4417C1 2L446 A 20 2L4417D1 2L444 A 20 2L4417D1 2L446 A 21 2L4417E1 2L444 A 22 2L4417F1 2L444 A 23 2L4419B1 2L444 A 23 2L4419B1 2L445 A 24 2L4426B1 2L445 A 25 2L4427A1 2L445 | 1.5
9 | LGI | 9LGIC0016 | OUT | OUT | OUT | NO | 2 | 1.5 | NA | [5 empty] | NO |  |  | 28 | 35 | 1 | 9LGI001UB | 9LGI0301 | A 01 9L5512B1 9L511 A 01 9L5512B1 9L511 A 02 9L5512C1 9L511 A 03 9L5512D1 9L511 A 04 9L5512E1 9L511 A 05 9L5512F1 9L511 A 06 9L5512G1 9L511 A 07 9L5507G1 9L511 A 08 9L5507F1 9L511 A 09 9L55LPA1 9L511 A 10 9L44LPA1 9L410 A 11 9L4404T2 9L410 A 12 9L4443A1 9L410 A 13 9L4443B1 9L410 A 14 9L4443C1 9L410 A 15 9L4443D1 9L410 | 1.5
9 | LGI | 9LGIC0018 | OUT | OUT | OUT | NO | 37 | 1.5 | NA | [5 empty] | NO |  |  | 14 | 24 | 1 | 9LGI001UB | 9LGI004UB | A 01 9L5512B2 9L511 A 01 9L5512B2 9L511 A 02 9L5512C2 9L511 A 03 9L5503G3 9L511 A 04 9L5503F3 9L511 A 05 9L5503E3 9L511 A 06 9L5503D3 9L511 A 07 9L5503C3 9L511 | 1.5
9 | LGI | 9LGIC0019 | OUT | OUT | OUT | NO | 12 | 1.5 | NA | [5 empty] | NO |  |  | 15 | 19 | 19 | 9LGI003UB | 9LGI004UB | A 01 9L5501H3 9L511 A 01 9L5501H3 9L511 A 02 9L5501G3 9L511 A 03 9L5501F3 9L511 A 04 9L5501E3 9L511 A 05 9L5501D3 9L511 A 06 9L5510B2 9L511 A 07 9L5510C2 9L511 A 08 9L5503C3 9L511 | 1.5
9 | LGI | 9LGIC0020 | OUT | OUT | OUT | NO | 9 | 1.5 | NA | [5 empty] | NO |  |  | 13 | 30 | 30 | 9LGI001UB | 9LGI005UB | A 01 9L5512B2 9L511 A 01 9L5512B2 9L511 A 02 9L5512C2 9L511 A 03 9L5503G3 9L511 A 04 9L5503F3 9L511 A 05 9L5503E3 9L511 A 06 9L5503D3 9L511 A 07 9L5503C3 9L511 | 1.5
9 | LGI | 9LGIC0021 | OUT | OUT | OUT | NO | 12 | 1.5 | NA | [5 empty] | NO |  |  | 30 | 37 | 37 | 9LGI005UB | 9LGI0301 | A 01 9L5503C1 9L511 A 01 9L5503C1 9L511 A 02 9L5510D1 9L511 A 03 9L5510E1 9L511 A 04 9L5510F1 9L511 A 05 9L5510G1 9L511 A 06 9L5507D1 9L511 A 07 9L5507E1 9L511 A 08 9L55LPA1 9L511 A 09 9L44LPA1 9L410 A 10 9L4404T2 9L410 A 11 9L4443A1 9L410 A 12 9L4443B1 9L410 A 13 9L4443C1 9L410 A 14 9L4443D1 9L410 | 1.5
9 | LGI | 9LGIC0022 | OUT | OUT | OUT | NO | 19 | 1.5 | NA | [5 empty] | NO |  |  | 13 | 30 | 30 | 9LGI002UB | 9LGI005UB | A 01 9L5512B2 9L511 A 01 9L5512B2 9L511 A 02 9L5512C2 9L511 A 03 9L5503G3 9L511 A 04 9L5503F3 9L511 A 05 9L5503E3 9L511 A 06 9L5503D3 9L511 A 07 9L5503C3 9L511 | 1.5
9 | LGF | 9LGFC0024 | IN | IN | OUT | NO | 7 | 1.5 | NA | PVC | PVC | 1000V dc | FDR, TDR and V&T | 4RO (FDR & TDR) and 2RO (V&T) | NO | ALSTHOM | EMS |  |  |  | 9LGF002UB | 1LGB005UB |  | 7CORE 1,5mm2 | [5 empty] | not in pericles
9 | LGF | 9LGFC0025 | IN | IN | OUT | NO | 7 | 1.5 | NA | PVC | PVC | 1000V dc | FDR, TDR and V&T | 4RO (FDR & TDR) and 2RO (V&T) | NO | ALSTHOM | EMS |  |  |  | 9LGF002UB | 2LGB005UB |  | 7CORE 1,5mm2 | [5 empty] | not in pericles
9 | LGI | 9LGIC0025 | OUT | OUT | OUT | NO | 19 | 1.5 | NA | [5 empty] | NO |  |  | 14 | 24 | 24 | 9LGI003UB | 9LGI006UB | A 01 9L5501H3 9L511 A 01 9L5501H3 9L511 A 02 9L5501G3 9L511 A 03 9L5501F3 9L511 A 04 9L5501E3 9L511 A 05 9L5501D3 9L511 A 06 9L5510B2 9L511 A 07 9L5510C2 9L511 A 08 9L5503C3 9L511 | 1.5
9 | LGI | 9LGIC0026 | OUT | OUT | OUT | NO | 3 | 1.5 | NA | [5 empty] | NO |  |  | 14 | 28 | 28 | 9LGI003UB | 9LGI006UB | A 01 9L5501H3 9L511 A 01 9L5501H3 9L511 A 02 9L5501G3 9L511 A 03 9L5501F3 9L511 A 04 9L5501E3 9L511 A 05 9L5501D3 9L511 A 06 9L5510B2 9L511 A 07 9L5510C2 9L511 A 08 9L5503C3 9L511 | 1.5
9 | LGI | 9LGIC0027 | OUT | OUT | OUT | NO | 3 | 1.5 | NA | [5 empty] | NO |  |  | 13 | 30 | 30 | 9LGI002UB | 9LGI006UB | A 01 9L5512B2 9L511 A 01 9L5512B2 9L511 A 02 9L5512C2 9L511 A 03 9L5503G3 9L511 A 04 9L5503F3 9L511 A 05 9L5503E3 9L511 A 06 9L5503D3 9L511 A 07 9L5503C3 9L511 | 1.5
9 | LGI | 9LGIC0028 | OUT | OUT | OUT | NO | 19 | 1.5 | NA | [5 empty] | NO |  |  | 12 | 30 | 30 | 9LGI002UB | 9LGI007UB | A 01 9L5512B2 9L511 A 01 9L5512B2 9L511 A 02 9L5512C2 9L511 A 03 9L5503G3 9L511 A 04 9L5503F3 9L511 A 05 9L5503E3 9L511 A 06 9L5503D3 9L511 | 1.5
9 | LGI | 9LGIC0029 | OUT | OUT | OUT | NO | 19 | 1.5 | NA | [5 empty] | NO |  |  | 14 | 24 | 24 | 9LGI003UB | 9LGI007UB | A 01 9L5501H3 9L511 A 01 9L5501H3 9L511 A 02 9L5501G3 9L511 A 03 9L5501F3 9L511 A 04 9L5501E3 9L511 A 05 9L5501D3 9L511 A 06 9L5510B2 9L511 A 07 9L5510C2 9L511 A 08 9L5510D2 9L511 | 1.5
9 | LGI | 9LGIC0030 | OUT | OUT | OUT | NO | 19 | 1.5 | NA | [5 empty] | NO |  |  | 7 | 20 | 20 | 9LGI008UB | 9LGI011UB | A 01 9L5503D3 9L511 A 01 9L5503D3 9L511 | 1.5
9 | LGF | 9LGFC0026 | IN | IN | OUT | NO | 7 | 1.5 | NA | PVC | PVC | 1000V dc | FDR, TDR and V&T | 4RO (FDR & TDR) and 2RO (V&T) | NO | ALSTHOM | EMS |  |  |  | 9LGF003UB | 1LGC005UB |  | 7CORE 1,5mm2 | [5 empty] | not in pericles
9 | LGF | 9LGFC0027 | IN | IN | OUT | NO | 7 | 1.5 | NA | PVC | PVC | 1000V dc | FDR, TDR and V&T | 4RO (FDR & TDR) and 2RO (V&T) | NO | ALSTHOM | EMS |  |  |  | 9LGF003UB | 2LGC005UB |  | 7CORE 1,5mm2 | [5 empty] | not in pericles
9 | LGI | 9LGIC0001 | IN | IN | OUT | NO | 9 | 1.5 | NA | PVC | PVC | 1000V dc | FDR, TDR and V&T | 4RO (FDR & TDR) and 2RO (V&T) | NO | ALSTHOM | EMS | 27 | 46 | 46 | 9LGI001UB | 9LGI001TL | A 01 9L5512B1 9L511 A 01 9L5512B1 9L511 A 02 9L5512C1 9L511 A 03 9L5512D1 9L511 A 04 9L5512E1 9L511 A 05 9L5512F1 9L511 A 06 9L5512G1 9L511 A 07 9L5507H1 9L511 A 08 9L55LHA1 9L511 A 09 1L66LHA1 1L609 A 10 1L6611P1 1L609 A 11 1L6611N1 1L609 A 12 1L6611M1 1L609 A 13 1L6625A1 1L609 A 14 1L6645A1 1L609 A 15 9L6607D1 9L650 A 16 9L6607C1 9L650 A 17 9L6613A1 9L650 A 18 9L6613B1 9L650 | 1.5
9 | LGI | 9LGIC0034 | OUT | OUT | OUT | NO | 7 | 1.5 | NA | [5 empty] | NO |  |  | 9 | 28 | 28 | 9LGI010UB | 6SSX002UB | A 01 9L5503D3 9L511 A 01 9L5503D3 9L511 A 02 9L5503E3 9L511 | 1.5
9 | LGI | 9LGIC0035 | OUT | OUT | OUT | NO | 12 | 1.5 | NA | [5 empty] | NO |  |  | 14 | 24 | 24 | 9LGI010UB | 9LKI005UB | A 01 9L5503E3 9L511 A 01 9L5503E3 9L511 A 02 9L5503F3 9L511 A 03 9L5503G3 9L511 A 04 9L5503H3 9L511 A 05 9L5503J3 9L511 A 06 9L5514C2 9L511 A 07 9L5514B2 9L511 | 1.5
9 | LGI | 9LGIC0036 | OUT | OUT | OUT | NO | 2 | 6 | GRA | [5 empty] | NO |  |  | 51 | 70 | 70 | 9LGI301 | 9LGI001ID | A 01 9L4443D1 9L410 A 01 9L4443D1 9L410 A 02 9L4443C1 9L410 A 03 9L4443B1 9L410 A 04 9L4443A1 9L410 A 05 9L4404S2 9L407 A 05 9L4404S2 9L410 A 06 9L4404S1 9L407 A 06 9L4404S1 9L410 A 07 2L44JAA6 2L447 A 08 2L55JAA6 2L547 A 09 9L66JAA6 9L608 A 10 9L6603A2 9L608 A 10 9L6603A2 9L650 A 11 9L6603B2 9L650 A 12 9L6603C2 9L650 A 13 9L6603D2 9L650 A 14 9L6603E2 9L650 A 15 9L6603F2 9L650 A 16 9L6613D1 9L650 A 17 9L6613C1 9L650 | 6
9 | LGI | 9LGIC0037 | OUT | OUT | OUT | NO | 2 | 2.5 | GRA | [5 empty] | NO |  |  | 52 | 72 | 72 | 9LGI403 | 9LGI002ID | A 01 9L4443E1 9L410 A 01 9L4443E1 9L410 A 02 9L4443D1 9L410 A 03 9L4443C1 9L410 A 04 9L4443B1 9L410 A 05 9L4443A1 9L410 A 06 9L4404S2 9L407 A 06 9L4404S2 9L410 A 07 9L4404S1 9L407 A 07 9L4404S1 9L410 A 08 2L44JAA6 2L447 A 09 2L55JAA6 2L547 A 10 9L66JAA6 9L608 A 11 9L6603A2 9L608 A 11 9L6603A2 9L650 A 12 9L6603B2 9L650 A 13 9L6603C2 9L650 A 14 9L6603D2 9L650 A 15 9L6603E2 9L650 A 16 9L6603F2 9L650 A 17 9L6613D1 9L650 A 18 9L6613C1 9L650 | 2.5
9 | LGI | 9LGIC0038 | OUT | OUT | OUT | NO | 4 | 1.5 | NA | [5 empty] | NO |  |  | 40 | 48 | 48 | 9LGI007UB | 1KIT141BN | A 01 9L5503D3 9L511 A 01 9L5503D3 9L511 A 02 9L5503E3 9L511 A 03 9L5503F3 9L511 A 04 9L5503G3 9L511 A 05 9L5503H3 9L511 A 06 9L5513C1 9L511 A 07 9L5513B1 9L511 A 08 9L5513A1 9L511 A 09 1L5549G3 1L507 A 10 1L5506A2 1L507 A 11 1L5506B2 1L507 A 12 1L5506C2 1L507 A 13 1L5506D2 1L507 A 14 1L5506E2 1L507 A 15 1L5506F2 1L507 A 16 1L5506G2 1L507 A 17 1L5506H2 1L507 A 18 1L5506J2 1L507 A 19 1L5506K2 1L507 A 20 1L5506L2 1L507 A 21 1L5506M2 1L507 A 22 1L5506N2 1L507 A 23 1L5506P2 1L507 A 24 1L5506R2 1L507 A 25 1L5506S2 1L507 A 26 1L5506T2 1L507 A 27 1L5506U2 1L507 A 28 1L5524F1 1L507 A 29 1L5524E1 1L507 A 30 1L5524D1 1L507 A 31 1L5524C1 1L507 A 32 1L5524B1 1L507 | 1.5
9 | LGI | 9LGIC0039 | OUT | OUT | OUT | NO | 7 | 1.5 | NA | [5 empty] | NO |  |  | 39 | 48 | 48 | 9LGI009UB | 1KIT169BN | A 01 9L5503D3 9L511 A 01 9L5503D3 9L511 A 02 9L5503E3 9L511 A 03 9L5503F3 9L511 A 04 9L5503G3 9L511 A 05 9L5503H3 9L511 A 06 9L5513C1 9L511 A 07 9L5513B1 9L511 A 08 9L5513A1 9L511 A 09 1L5549G3 1L507 A 10 1L5549F3 1L507 A 11 1L5549E3 1L507 A 12 1L5504A3 1L507 A 13 1L5504B3 1L507 A 14 1L5504C3 1L507 A 15 1L5504D3 1L507 A 16 1L5504E3 1L507 A 17 1L5504F3 1L507 A 18 1L5504G3 1L507 A 19 1L5504H3 1L507 A 20 1L5504J3 1L507 A 21 1L5504K3 1L507 A 22 1L5504L3 1L507 A 23 1L5504M3 1L507 A 24 1L5504N3 1L507 A 25 1L5504P3 1L507 A 26 1L5504R3 1L507 A 27 1L5504S3 1L507 A 28 1L5522D1 1L507 A 29 1L5522C1 1L507 A 30 1L5502T1 1L507 | 1.5
9 | LGI | 9LGIC0040 | OUT | OUT | OUT | NO | 4 | 1.5 | NA | [5 empty] | NO |  |  | 29 | 40 | 40 | 9LGI007UB | 2KIT141BN | A 01 9L5503D2 9L511 A 01 9L5503D2 9L511 A 02 9L5511C2 9L511 A 03 9L5511B2 9L511 A 04 9L5511A2 9L511 A 05 2L5525G1 2L547 A 06 2L5525F1 2L547 A 07 2L5525E1 2L547 A 08 2L5525D1 2L547 A 09 2L5525C1 2L547 A 10 2L5502U1 2L547 A 11 2L5502T1 2L547 A 12 2L5502S1 2L547 A 13 2L5502R1 2L547 A 14 2L5502P1 2L547 A 15 2L5502N1 2L547 A 16 2L5502M1 2L547 A 17 2L5502L1 2L547 A 18 2L5502K1 2L547 A 19 2L5502J1 2L547 A 20 2L5502H1 2L547 A 21 2L5502G1 2L547 A 22 2L5502F1 2L547 | 1.5
9 | LGI | 9LGIC0041 | OUT | OUT | OUT | NO | 7 | 1.5 | NA | [5 empty] | NO |  |  | 27 | 62 | 62 | 9LGI009UB | 2KIT169BN | A 01 9L5503D2 9L511 A 01 9L5503D2 9L511 A 02 9L5511C2 9L511 A 03 9L5511B2 9L511 A 04 9L5511A2 9L511 A 05 2L5525G1 2L547 A 06 2L5525F1 2L547 A 07 2L5525E1 2L547 A 08 2L5525D1 2L547 A 09 2L5525C1 2L547 A 10 2L5502U1 2L547 A 11 2L5502T1 2L547 A 12 2L5502S1 2L547 A 13 2L5502R1 2L547 A 14 2L5502P1 2L547 A 15 2L5502N1 2L547 A 16 2L5502M1 2L547 A 17 2L5502L1 2L547 A 18 2L5502K1 2L547 A 19 2L5502J1 2L547 A 20 2L5502H1 2L547 A 21 2L5502G1 2L547 A 22 2L5502F1 2L547 | 1.5
9 | LGI | 9LGIC0008 | IN | IN | OUT | NO | 2 | 1.5 | NA | PVC | PVC | 1000V dc | FDR, TDR and V&T | 4RO (FDR & TDR) and 2RO (V&T) | NO | ALSTHOM | EMS | 14 | 19 | 1 | 9LGI002UB | 9KSAQ01AR | A 01 9L5512B2 9L511 A 01 9L5512B2 9L511 A 02 9L5512C2 9L511 A 03 9L5512D2 9L511 A 04 9L5512E2 9L511 A 05 9L5505H3 9L511 A 06 9L5505J3 9L511 A 07 9L5505K3 9L511 A 08 9L5505L3 9L511 | 1.5
9 | LGI | 9LGIC0009 | IN | IN | OUT | NO | 7 | 1.5 | NA | PVC | PVC | 1000V dc | FDR, TDR and V&T | 4RO (FDR & TDR) and 2RO (V&T) | NO | ALSTHOM | EMS | 15 | 15 | 1 | 9LGI002UB | 9KSAP01AR | A 01 9L5512B2 9L511 A 01 9L5512B2 9L511 A 02 9L5512C2 9L511 A 03 9L5512D2 9L511 A 04 9L5512E2 9L511 A 05 9L5505H3 9L511 A 06 9L5505J3 9L511 A 07 9L5505K3 9L511 A 08 9L5505L3 9L511 A 09 9L5505M3 9L511 | 1.5
9 | LGI | 9LGIC0023 | IN | IN | OUT | NO | 2 | 1.5 | NA | PVC | PVC | 1000V dc | FDR, TDR and V&T | 4RO (FDR & TDR) and 2RO (V&T) | NO | ALSTHOM | EMS | 19 | 26 | 26 | 9LGI006UB | 9KSAQ02AR | A 01 9L5503C3 9L511 A 01 9L5503C3 9L511 A 02 9L5503D3 9L511 A 03 9L5503E3 9L511 A 04 9L5503F3 9L511 A 05 9L5503G3 9L511 A 06 9L5503H3 9L511 A 07 9L5513D1 9L511 A 08 9L5513E1 9L511 A 09 9L5505J3 9L511 A 10 9L5505K3 9L511 A 11 9L5505L3 9L511 | 1.5
9 | LGI | 9LGIC0024 | IN | IN | OUT | NO | 7 | 1.5 | NA | PVC | PVC | 1000V dc | FDR, TDR and V&T | 4RO (FDR & TDR) and 2RO (V&T) | NO | ALSTHOM | EMS | 18 | 20 | 20 | 9LGI006UB | 9KSAP01AR | A 01 9L5503C3 9L511 A 01 9L5503C3 9L511 A 02 9L5503D3 9L511 A 03 9L5503E3 9L511 A 04 9L5503F3 9L511 A 05 9L5503G3 9L511 A 06 9L5503H3 9L511 A 07 9L5503J3 9L511 A 08 9L5503K3 9L511 A 09 9L5503L3 9L511 A 10 9L5516D2 9L511 A 11 9L5516E2 9L511 | 1.5
9 | LGI | 9LGIC0031 | IN | IN | OUT | NO | 12 | 1.5 | NA | PVC | PVC | 1000V dc | FDR, TDR and V&T | 4RO (FDR & TDR) and 2RO (V&T) | NO | ALSTHOM | EMS | 11 | 20 | 20 | 9LGI008UB | 9LHC009UB | A 01 9L5510D2 9L511 A 01 9L5510D2 9L511 A 02 9L5510C2 9L511 A 03 9L5510B2 9L511 A 04 9L5501D3 9L511 A 05 9L5501E3 9L511 | 1.5
9 | LGI | 9LGIC0032 | IN | IN | OUT | NO | 2 | 1.5 | NA | PVC | PVC | 1000V dc | FDR, TDR and V&T | 4RO (FDR & TDR) and 2RO (V&T) | NO | ALSTHOM | EMS | 18 | 26 | 26 | 9LGI009UB | 9KSAQ02AR | A 01 9L5503D3 9L511 A 01 9L5503D3 9L511 A 02 9L5503E3 9L511 A 03 9L5503F3 9L511 A 04 9L5503G3 9L511 A 05 9L5503H3 9L511 A 06 9L5513D1 9L511 A 07 9L5513E1 9L511 A 08 9L5505J3 9L511 A 09 9L5505K3 9L511 A 10 9L5505L3 9L511 | 1.5
9 | LGI | 9LGIC0033 | IN | IN | OUT | NO | 4 | 1.5 | NA | PVC | PVC | 1000V dc | FDR, TDR and V&T | 4RO (FDR & TDR) and 2RO (V&T) | NO | ALSTHOM | EMS | 17 | 28 | 28 | 9LGI009UB | 9KSAP03AR | A 01 9L5503D3 9L511 A 01 9L5503D3 9L511 A 02 9L5503E3 9L511 A 03 9L5503F3 9L511 A 04 9L5503G3 9L511 A 05 9L5503H3 9L511 A 06 9L5503J3 9L511 A 07 9L5503K3 9L511 A 08 9L5503L3 9L511 A 09 9L5516D2 9L511 A 10 9L5516E2 9L511 | 1.5
9 | LGR | 9LGRC0001 | IN | IN | OUT | NO | 12 | 1.5 | NA | PVC | PVC | 1000V dc | FDR, TDR and V&T | 4RO (FDR & TDR) and 2RO (V&T) | NO | ALSTHOM | EMS | 12 | 21 | 21 | 9LGR015UB | 9KSAP08AR | A 01 9L5517B2 9L511 A 01 9L5517B2 9L511 A 02 9L5517C2 9L511 A 03 9L5517D2 9L511 A 04 9L5517E2 9L511 A 05 9L5505M3 9L511 | 1.5
9 | LGR | 9LGRC0002 | IN | IN | OUT | NO | 12 | 1.5 | NA | PVC | PVC | 1000V dc | FDR, TDR and V&T | 4RO (FDR & TDR) and 2RO (V&T) | NO | ALSTHOM | EMS | 35 | 40 | 40 | 9LGR015UB | 1KIT175BN | A 01 9L5501M1 9L511 A 01 9L5501M1 9L511 A 02 9L5501L1 9L511 A 03 9L5501K1 9L511 A 04 9L5514A2 9L511 A 05 1L5549G3 1L507 A 06 1L5549F3 1L507 A 07 1L5549E3 1L507 A 08 1L5504A3 1L507 A 09 1L5504B3 1L507 A 10 1L5504C3 1L507 A 11 1L5504D3 1L507 A 12 1L5504E3 1L507 A 13 1L5504F3 1L507 A 14 1L5504G3 1L507 A 15 1L5504H3 1L507 A 16 1L5504J3 1L507 A 17 1L5504K3 1L507 A 18 1L5504L3 1L507 A 19 1L5504M3 1L507 A 20 1L5504N3 1L507 A 21 1L5504P3 1L507 A 22 1L5504R3 1L507 A 23 1L5504S3 1L507 A 24 1L5522D1 1L507 A 25 1L5522C1 1L507 A 26 1L5502T1 1L507 | 1.5
9 | LGR | 9LGRC0003 | IN | IN | OUT | NO | 12 | 1.5 | NA | PVC | PVC | 1000V dc | FDR, TDR and V&T | 4RO (FDR & TDR) and 2RO (V&T) | NO | ALSTHOM | EMS | 35 | 40 | 40 | 9LGR015UB | 2KIT175BN | A 01 9L5503M2 9L511 A 01 9L5503M2 9L511 A 02 9L5503L2 9L511 A 03 9L5503K2 9L511 A 04 9L5503J2 9L511 A 05 9L5503H2 9L511 A 06 9L5503G2 9L511 A 07 9L5503F2 9L511 A 08 9L5503E2 9L511 A 09 9L5511C1 9L511 A 10 9L5511B1 9L511 A 11 9L5511A1 9L511 A 12 2L5525G1 2L547 A 13 2L5525F1 2L547 A 14 2L5525E1 2L547 A 15 2L5525D1 2L547 A 16 2L5525C1 2L547 A 17 2L5502U1 2L547 A 18 2L5502T1 2L547 A 19 2L5502S1 2L547 A 20 2L5502R1 2L547 A 21 2L5502P1 2L547 A 22 2L5502N1 2L547 A 23 2L5502M1 2L547 A 24 2L5502L1 2L547 A 25 2L5502K1 2L547 A 26 2L5502J1 2L547 A 27 2L5502H1 2L547 A 28 2L5502G1 2L547 A 29 2L5502F1 2L547 | 1.5
9 | LGR | 9LGRC0004 | IN | IN | OUT | NO | 2 | 1.5 | NA | PVC | PVC | 1000V dc | FDR, TDR and V&T | 4RO (FDR & TDR) and 2RO (V&T) | NO | ALSTHOM | EMS | 14 | 17 | 17 | 9LGR003UB | 9KSAQ01AR | A 01 9L5501M3 9L511 A 01 9L5501M3 9L511 A 02 9L5516B2 9L511 A 03 9L5516C2 9L511 A 04 9L5516D2 9L511 A 05 9L5516E2 9L511 A 06 9L5505L3 9L511 | 1.5
9 | LGR | 9LGRC0005 | IN | IN | OUT | NO | 37 | 1.5 | NA | PVC | PVC | 1000V dc | FDR, TDR and V&T | 4RO (FDR & TDR) and 2RO (V&T) | NO | ALSTHOM | EMS | 13 | 13 | 13 | 9LGR003UB | 9KSAP04AR | A 01 9L5501M3 9L511 A 01 9L5501M3 9L511 A 02 9L5516B2 9L511 A 03 9L5516C2 9L511 A 04 9L5516D2 9L511 A 05 9L5516E2 9L511 A 06 9L5505M2 9L511 | 1.5
9 | LGR | 9LGRC0006 | IN | IN | OUT | NO | 37 | 1.5 | NA | PVC | PVC | 1000V dc | FDR, TDR and V&T | 4RO (FDR & TDR) and 2RO (V&T) | NO | ALSTHOM | EMS | 34 | 39 | 39 | 9LGR004UB | 1KIT169BN | A 01 9L5501L1 9L511 A 01 9L5501L1 9L511 A 02 9L5501K1 9L511 A 03 9L5514A2 9L511 A 04 1L5549G3 1L507 A 05 1L5549F3 1L507 A 06 1L5549E3 1L507 A 07 1L5504A3 1L507 A 08 1L5504B3 1L507 A 09 1L5504C3 1L507 A 10 1L5504D3 1L507 A 11 1L5504E3 1L507 A 12 1L5504F3 1L507 A 13 1L5504G3 1L507 A 14 1L5504H3 1L507 A 15 1L5504J3 1L507 A 16 1L5504K3 1L507 A 17 1L5504L3 1L507 A 18 1L5504M3 1L507 A 19 1L5504N3 1L507 A 20 1L5504P3 1L507 A 21 1L5504R3 1L507 A 22 1L5504S3 1L507 A 23 1L5522D1 1L507 A 24 1L5522C1 1L507 A 25 1L5502T1 1L507 | 1.5
9 | LGR | 9LGRC0007 | IN | IN | OUT | NO | 19 | 1.5 | NA | PVC | PVC | 1000V dc | FDR, TDR and V&T | 4RO (FDR & TDR) and 2RO (V&T) | NO | ALSTHOM | EMS | 34 | 38 | 38 | 9LGR004UB | 1KIT171BN | A 01 9L5501L1 9L511 A 01 9L5501L1 9L511 A 02 9L5501K1 9L511 A 03 9L5514A2 9L511 A 04 1L5549G3 1L507 A 05 1L5549F3 1L507 A 06 1L5549E3 1L507 A 07 1L5504A3 1L507 A 08 1L5504B3 1L507 A 09 1L5504C3 1L507 A 10 1L5504D3 1L507 A 11 1L5504E3 1L507 A 12 1L5504F3 1L507 A 13 1L5504G3 1L507 A 14 1L5504H3 1L507 A 15 1L5504J3 1L507 A 16 1L5504K3 1L507 A 17 1L5504L3 1L507 A 18 1L5504M3 1L507 A 19 1L5504N3 1L507 A 20 1L5504P3 1L507 A 21 1L5504R3 1L507 A 22 1L5504S3 1L507 A 23 1L5522D1 1L507 A 24 1L5522C1 1L507 A 25 1L5502T1 1L507 | 1.5
9 | LGR | 9LGRC0008 | IN | IN | OUT | NO | 37 | 1.5 | NA | PVC | PVC | 1000V dc | FDR, TDR and V&T | 4RO (FDR & TDR) and 2RO (V&T) | NO | ALSTHOM | EMS | 34 | 40 | 40 | 9LGR005UB | 2KIT169BN | A 01 9L5503L2 9L511 A 01 9L5503L2 9L511 A 02 9L5503K2 9L511 A 03 9L5503J2 9L511 A 04 9L5503H2 9L511 A 05 9L5503G2 9L511 A 06 9L5503F2 9L511 A 07 9L5503E2 9L511 A 08 9L5511C1 9L511 A 09 9L5511B1 9L511 A 10 9L5511A1 9L511 A 11 2L5525G1 2L547 A 12 2L5525F1 2L547 A 13 2L5525E1 2L547 A 14 2L5525D1 2L547 A 15 2L5525C1 2L547 A 16 2L5502U1 2L547 A 17 2L5502T1 2L547 A 18 2L5502S1 2L547 A 19 2L5502R1 2L547 A 20 2L5502P1 2L547 A 21 2L5502N1 2L547 A 22 2L5502M1 2L547 A 23 2L5502L1 2L547 A 24 2L5502K1 2L547 A 25 2L5502J1 2L547 A 26 2L5502H1 2L547 A 27 2L5502G1 2L547 A 28 2L5502F1 2L547 | 1.5
9 | LGR | 9LGRC0009 | IN | IN | OUT | NO | 19 | 1.5 | NA | PVC | PVC | 1000V dc | FDR, TDR and V&T | 4RO (FDR & TDR) and 2RO (V&T) | NO | ALSTHOM | EMS | 34 | 38 | 38 | 9LGR005UB | 2KIT171BN | A 01 9L5503L2 9L511 A 01 9L5503L2 9L511 A 02 9L5503K2 9L511 A 03 9L5503J2 9L511 A 04 9L5503H2 9L511 A 05 9L5503G2 9L511 A 06 9L5503F2 9L511 A 07 9L5503E2 9L511 A 08 9L5511C1 9L511 A 09 9L5511B1 9L511 A 10 9L5511A1 9L511 A 11 2L5525G1 2L547 A 12 2L5525F1 2L547 A 13 2L5525E1 2L547 A 14 2L5525D1 2L547 A 15 2L5525C1 2L547 A 16 2L5502U1 2L547 A 17 2L5502T1 2L547 A 18 2L5502S1 2L547 A 19 2L5502R1 2L547 A 20 2L5502P1 2L547 A 21 2L5502N1 2L547 A 22 2L5502M1 2L547 A 23 2L5502L1 2L547 A 24 2L5502K1 2L547 A 25 2L5502J1 2L547 A 26 2L5502H1 2L547 A 27 2L5502G1 2L547 A 28 2L5502F1 2L547 | 1.5
9 | LGR | 9LGRC0010 | IN | IN | OUT | NO | 12 | 1.5 | NA | PVC | PVC | 1000V dc | FDR, TDR and V&T | 4RO (FDR & TDR) and 2RO (V&T) | NO | ALSTHOM | EMS | 12 | 12 | 12 | 9LGR007UB | 9KSAP01AR | A 01 9L5516B2 9L511 A 01 9L5516B2 9L511 A 02 9L5516C2 9L511 A 03 9L5516D2 9L511 A 04 9L5516E2 9L511 A 05 9L5505M2 9L511 | 1.5
9 | LGR | 9LGRC0011 | IN | IN | OUT | NO | 12 | 1.5 | NA | PVC | PVC | 1000V dc | FDR, TDR and V&T | 4RO (FDR & TDR) and 2RO (V&T) | NO | ALSTHOM | EMS | 34 | 40 | 40 | 9LGR007UB | 1KIT169BN | A 01 9L5501L1 9L511 A 01 9L5501L1 9L511 A 02 9L5501K1 9L511 A 03 9L5514A2 9L511 A 04 1L5549G3 1L507 A 05 1L5549F3 1L507 A 06 1L5549E3 1L507 A 07 1L5504A3 1L507 A 08 1L5504B3 1L507 A 09 1L5504C3 1L507 A 10 1L5504D3 1L507 A 11 1L5504E3 1L507 A 12 1L5504F3 1L507 A 13 1L5504G3 1L507 A 14 1L5504H3 1L507 A 15 1L5504J3 1L507 A 16 1L5504K3 1L507 A 17 1L5504L3 1L507 A 18 1L5504M3 1L507 A 19 1L5504N3 1L507 A 20 1L5504P3 1L507 A 21 1L5504R3 1L507 A 22 1L5504S3 1L507 A 23 1L5522D1 1L507 A 24 1L5522C1 1L507 A 25 1L5502T1 1L507 | 1.5
9 | LGR | 9LGRC0012 | IN | IN | OUT | NO | 12 | 1.5 | NA | PVC | PVC | 1000V dc | FDR, TDR and V&T | 4RO (FDR & TDR) and 2RO (V&T) | NO | ALSTHOM | EMS | 34 | 40 | 40 | 9LGR007UB | 2KIT169BN | A 01 9L5503L2 9L511 A 01 9L5503L2 9L511 A 02 9L5503K2 9L511 A 03 9L5503J2 9L511 A 04 9L5503H2 9L511 A 05 9L5503G2 9L511 A 06 9L5503F2 9L511 A 07 9L5503E2 9L511 A 08 9L5511C1 9L511 A 09 9L5511B1 9L511 A 10 9L5511A1 9L511 A 11 2L5525G1 2L547 A 12 2L5525F1 2L547 A 13 2L5525E1 2L547 A 14 2L5525D1 2L547 A 15 2L5525C1 2L547 A 16 2L5502U2 2L547 A 17 2L5502T2 2L547 A 18 2L5502S2 2L547 A 19 2L5502R2 2L547 A 20 2L5502P2 2L547 A 21 2L5502N2 2L547 A 22 2L5502M2 2L547 A 23 2L5502L2 2L547 A 24 2L5502K2 2L547 A 25 2L5502J2 2L547 A 26 2L5502H2 2L547 A 27 2L5502G2 2L547 A 28 2L5502F2 2L547 | 1.5
9 | LGR | 9LGRC0013 | IN | IN | OUT | NO | 2 | 1.5 | NA | PVC | PVC | 1000V dc | FDR, TDR and V&T | 4RO (FDR & TDR) and 2RO (V&T) | NO | ALSTHOM | EMS | 12 | 12 | 12 | 9LGR008UB | 9KSAP01AR | A 01 9L5516B2 9L511 A 01 9L5516B2 9L511 A 02 9L5516C2 9L511 A 03 9L5516D2 9L511 A 04 9L5516E2 9L511 A 05 9L5505M2 9L511 | 1.5
9 | LGR | 9LGRC0014 | IN | IN | OUT | NO | 2 | 1.5 | NA | PVC | PVC | 1000V dc | FDR, TDR and V&T | 4RO (FDR & TDR) and 2RO (V&T) | NO | ALSTHOM | EMS | 34 | 50 | 50 | 9LGR008UB | 1KIT173BN | A 01 9L5501L1 9L511 A 01 9L5501L1 9L511 A 02 9L5501K1 9L511 A 03 9L5514A2 9L511 A 04 1L5549G3 1L507 A 05 1L5549F3 1L507 A 06 1L5549E3 1L507 A 07 1L5504A3 1L507 A 08 1L5504B3 1L507 A 09 1L5504C3 1L507 A 10 1L5504D3 1L507 A 11 1L5504E3 1L507 A 12 1L5504F3 1L507 A 13 1L5504G3 1L507 A 14 1L5504H3 1L507 A 15 1L5504J3 1L507 A 16 1L5504K3 1L507 A 17 1L5504L3 1L507 A 18 1L5504M3 1L507 A 19 1L5504N3 1L507 A 20 1L5504P3 1L507 A 21 1L5504R3 1L507 A 22 1L5504S3 1L507 A 23 1L5522D1 1L507 A 24 1L5522C1 1L507 A 25 1L5502T1 1L507 | 1.5
9 | LGR | 9LGRC0015 | IN | IN | OUT | NO | 2 | 1.5 | NA | PVC | PVC | 1000V dc | FDR, TDR and V&T | 4RO (FDR & TDR) and 2RO (V&T) | NO | ALSTHOM | EMS | 34 | 38 | 38 | 9LGR008UB | 2KIT173BN | A 01 9L5503L2 9L511 A 01 9L5503L2 9L511 A 02 9L5503K2 9L511 A 03 9L5503J2 9L511 A 04 9L5503H2 9L511 A 05 9L5503G2 9L511 A 06 9L5503F2 9L511 A 07 9L5503E2 9L511 A 08 9L5511C1 9L511 A 09 9L5511B1 9L511 A 10 9L5511A1 9L511 A 11 2L5525G1 2L547 A 12 2L5525F1 2L547 A 13 2L5525E1 2L547 A 14 2L5525D1 2L547 A 15 2L5525C1 2L547 A 16 2L5502U1 2L547 A 17 2L5502T1 2L547 A 18 2L5502S1 2L547 A 19 2L5502R1 2L547 A 20 2L5502P1 2L547 A 21 2L5502N1 2L547 A 22 2L5502M1 2L547 A 23 2L5502L1 2L547 A 24 2L5502K1 2L547 A 25 2L5502J1 2L547 A 26 2L5502H1 2L547 A 27 2L5502G1 2L547 A 28 2L5502F1 2L547 | 1.5
9 | LGR | 9LGRC0016 | IN | IN | OUT | NO | 2 | 1.5 | NA | PVC | PVC | 1000V dc | FDR, TDR and V&T | 4RO (FDR & TDR) and 2RO (V&T) | NO | ALSTHOM | EMS | 12 | 18 | 18 | 9LGR016UB | 9KSAP01AR | A 01 9L5517B2 9L511 A 01 9L5517B2 9L511 A 02 9L5517C2 9L511 A 03 9L5517D2 9L511 A 04 9L5517E2 9L511 A 05 9L5505M3 9L511 | 1.5
9 | LGR | 9LGRC0017 | IN | IN | OUT | NO | 2 | 1.5 | NA | PVC | PVC | 1000V dc | FDR, TDR and V&T | 4RO (FDR & TDR) and 2RO (V&T) | NO | ALSTHOM | EMS | 35 | 50 | 50 | 9LGR016UB | 1KIT175BN | A 01 9L5501M1 9L511 A 01 9L5501M1 9L511 A 02 9L5501L1 9L511 A 03 9L5501K1 9L511 A 04 9L5514A2 9L511 A 05 1L5549G3 1L507 A 06 1L5549F3 1L507 A 07 1L5549E3 1L507 A 08 1L5504A3 1L507 A 09 1L5504B3 1L507 A 10 1L5504C3 1L507 A 11 1L5504D3 1L507 A 12 1L5504E3 1L507 A 13 1L5504F3 1L507 A 14 1L5504G3 1L507 A 15 1L5504H3 1L507 A 16 1L5504J3 1L507 A 17 1L5504K3 1L507 A 18 1L5504L3 1L507 A 19 1L5504M3 1L507 A 20 1L5504N3 1L507 A 21 1L5504P3 1L507 A 22 1L5504R3 1L507 A 23 1L5504S3 1L507 A 24 1L5522D1 1L507 A 25 1L5522C1 1L507 A 26 1L5502T1 1L507 | 1.5
9 | LGR | 9LGRC0018 | IN | IN | OUT | NO | 2 | 1.5 | NA | PVC | PVC | 1000V dc | FDR, TDR and V&T | 4RO (FDR & TDR) and 2RO (V&T) | NO | ALSTHOM | EMS | 35 | 39 | 39 | 9LGR016UB | 2KIT175BN | A 01 9L5503M2 9L511 A 01 9L5503M2 9L511 A 02 9L5503L2 9L511 A 03 9L5503K2 9L511 A 04 9L5503J2 9L511 A 05 9L5503H2 9L511 A 06 9L5503G2 9L511 A 07 9L5503F2 9L511 A 08 9L5503E2 9L511 A 09 9L5511C1 9L511 A 10 9L5511B1 9L511 A 11 9L5511A1 9L511 A 12 2L5525G1 2L547 A 13 2L5525F1 2L547 A 14 2L5525E1 2L547 A 15 2L5525D1 2L547 A 16 2L5525C1 2L547 A 17 2L5502U2 2L547 A 18 2L5502T2 2L547 A 19 2L5502S2 2L547 A 20 2L5502R2 2L547 A 21 2L5502P2 2L547 A 22 2L5502N2 2L547 A 23 2L5502M2 2L547 A 24 2L5502L2 2L547 A 25 2L5502K2 2L547 A 26 2L5502J2 2L547 A 27 2L5502H2 2L547 A 28 2L5502G2 2L547 A 29 2L5502F2 2L547 | 1.5
9 | LGR | 9LGRC0019 | IN | IN | OUT | NO | 2 | 1.5 | NA | PVC | PVC | 1000V dc | FDR, TDR and V&T | 4RO (FDR & TDR) and 2RO (V&T) | NO | ALSTHOM | EMS | 13 | 18 | 18 | 9LGR011UB | 9KSAQ01AR | A 01 9L5501M3 9L511 A 01 9L5501M3 9L511 A 02 9L5516B2 9L511 A 03 9L5516C2 9L511 A 04 9L5516D2 9L511 A 05 9L5516E2 9L511 A 06 9L5505L3 9L511 | 1.5
9 | LGR | 9LGRC0020 | IN | IN | OUT | NO | 37 | 1.5 | NA | PVC | PVC | 1000V dc | FDR, TDR and V&T | 4RO (FDR & TDR) and 2RO (V&T) | NO | ALSTHOM | EMS | 12 | 11 | 11 | 9LGR011UB | 9KSAP05AR | A 01 9L5501M3 9L511 A 01 9L5501M3 9L511 A 02 9L5516B2 9L511 A 03 9L5516C2 9L511 A 04 9L5516D2 9L511 A 05 9L5516E2 9L511 A 06 9L5505M2 9L511 | 1.5
9 | LGR | 9LGRC0021 | IN | IN | OUT | NO | 37 | 1.5 | NA | PVC | PVC | 1000V dc | FDR, TDR and V&T | 4RO (FDR & TDR) and 2RO (V&T) | NO | ALSTHOM | EMS | 35 | 40 | 40 | 9LGR012UB | 1KIT171BN | A 01 9L5501M1 9L511 A 01 9L5501M1 9L511 A 02 9L5501L1 9L511 A 03 9L5501K1 9L511 A 04 9L5514A2 9L511 A 05 1L5549G3 1L507 A 06 1L5549F3 1L507 A 07 1L5549E3 1L507 A 08 1L5504A3 1L507 A 09 1L5504B3 1L507 A 10 1L5504C3 1L507 A 11 1L5504D3 1L507 A 12 1L5504E3 1L507 A 13 1L5504F3 1L507 A 14 1L5504G3 1L507 A 15 1L5504H3 1L507 A 16 1L5504J3 1L507 A 17 1L5504K3 1L507 A 18 1L5504L3 1L507 A 19 1L5504M3 1L507 A 20 1L5504N3 1L507 A 21 1L5504P3 1L507 A 22 1L5504R3 1L507 A 23 1L5504S3 1L507 A 24 1L5522D1 1L507 A 25 1L5522C1 1L507 A 26 1L5502T1 1L507 | 1.5
9 | LGR | 9LGRC0022 | IN | IN | OUT | NO | 19 | 1.5 | NA | PVC | PVC | 1000V dc | FDR, TDR and V&T | 4RO (FDR & TDR) and 2RO (V&T) | NO | ALSTHOM | EMS | 35 | 39 | 39 | 9LGR012UB | 1KIT173BN | A 01 9L5501M1 9L511 A 01 9L5501M1 9L511 A 02 9L5501L1 9L511 A 03 9L5501K1 9L511 A 04 9L5514A2 9L511 A 05 1L5549G3 1L507 A 06 1L5549F3 1L507 A 07 1L5549E3 1L507 A 08 1L5504A3 1L507 A 09 1L5504B3 1L507 A 10 1L5504C3 1L507 A 11 1L5504D3 1L507 A 12 1L5504E3 1L507 A 13 1L5504F3 1L507 A 14 1L5504G3 1L507 A 15 1L5504H3 1L507 A 16 1L5504J3 1L507 A 17 1L5504K3 1L507 A 18 1L5504L3 1L507 A 19 1L5504M3 1L507 A 20 1L5504N3 1L507 A 21 1L5504P3 1L507 A 22 1L5504R3 1L507 A 23 1L5504S3 1L507 A 24 1L5522D1 1L507 A 25 1L5522C1 1L507 A 26 1L5502T1 1L507 | 1.5
9 | LGR | 9LGRC0023 | IN | IN | OUT | NO | 37 | 1.5 | NA | PVC | PVC | 1000V dc | FDR, TDR and V&T | 4RO (FDR & TDR) and 2RO (V&T) | NO | ALSTHOM | EMS | 35 | 40 | 40 | 9LGR013UB | 2KIT171BN | A 01 9L5503M2 9L511 A 01 9L5503M2 9L511 A 02 9L5503L2 9L511 A 03 9L5503K2 9L511 A 04 9L5503J2 9L511 A 05 9L5503H2 9L511 A 06 9L5503G2 9L511 A 07 9L5503F2 9L511 A 08 9L5503E2 9L511 A 09 9L5511C1 9L511 A 10 9L5511B1 9L511 A 11 9L5511A1 9L511 A 12 2L5525G1 2L547 A 13 2L5525F1 2L547 A 14 2L5525E1 2L547 A 15 2L5525D1 2L547 A 16 2L5525C1 2L547 A 17 2L5502U2 2L547 A 18 2L5502T2 2L547 A 19 2L5502S2 2L547 A 20 2L5502R2 2L547 A 21 2L5502P2 2L547 A 22 2L5502N2 2L547 A 23 2L5502M2 2L547 A 24 2L5502L2 2L547 A 25 2L5502K2 2L547 A 26 2L5502J2 2L547 A 27 2L5502H2 2L547 A 28 2L5502G2 2L547 A 29 2L5502F2 2L547 | 1.5
9 | LGR | 9LGRC0024 | IN | IN | OUT | NO | 19 | 1.5 | NA | PVC | PVC | 1000V dc | FDR, TDR and V&T | 4RO (FDR & TDR) and 2RO (V&T) | NO | ALSTHOM | EMS | 35 | 40 | 40 | 9LGR013UB | 2KIT173BN | A 01 9L5503M2 9L511 A 01 9L5503M2 9L511 A 02 9L5503L2 9L511 A 03 9L5503K2 9L511 A 04 9L5503J2 9L511 A 05 9L5503H2 9L511 A 06 9L5503G2 9L511 A 07 9L5503F2 9L511 A 08 9L5503E2 9L511 A 09 9L5511C1 9L511 A 10 9L5511B1 9L511 A 11 9L5511A1 9L511 A 12 2L5525G1 2L547 A 13 2L5525F1 2L547 A 14 2L5525E1 2L547 A 15 2L5525D1 2L547 A 16 2L5525C1 2L547 A 17 2L5502U2 2L547 A 18 2L5502T2 2L547 A 19 2L5502S2 2L547 A 20 2L5502R2 2L547 A 21 2L5502P2 2L547 A 22 2L5502N2 2L547 A 23 2L5502M2 2L547 A 24 2L5502L2 2L547 A 25 2L5502K2 2L547 A 26 2L5502J2 2L547 A 27 2L5502H2 2L547 A 28 2L5502G2 2L547 A 29 2L5502F2 2L547 | 1.5
9 | LGR | 9LGRC0101 | IN | IN | OUT | NO | 2 | 6 | A | PVC | PVC | 1000V dc | FDR, TDR and V&T | 4RO (FDR & TDR) and 2RO (V&T) | NO | ALSTHOM | EMS | 27 | 30 | 29 | 9LGR102CR | 9LGR101AR | A 01 9J1109B1 9J11J A 01 9J1109B1 9J11J A 02 9J11Z1A1 9J11J A 03 9J22Z1A1 9J22J A 04 9J2200A1 9J22J | 6
9 | LGR | 9LGRC0102 | IN | IN | OUT | NO | 2 | 6 | A | PVC | PVC | 1000V dc | FDR, TDR and V&T | 4RO (FDR & TDR) and 2RO (V&T) | NO | ALSTHOM | EMS | 27 | 30 | 30 | 9LGR102CR | 9LGR101AR | A 01 9J1109B1 9J11J A 01 9J1109B1 9J11J A 02 9J11Z1A1 9J11J A 03 9J22Z1A1 9J22J A 04 9J2200A1 9J22J | 6
9 | LGR | 9LGRC0103 | IN | IN | OUT | NO | 2 | 6 | A | PVC | PVC | 1000V dc | FDR, TDR and V&T | 4RO (FDR & TDR) and 2RO (V&T) | NO | ALSTHOM | EMS | 27 | 30 | 30 | 9LGR102CR | 9LGR101AR | A 01 9J1109B1 9J11J A 01 9J1109B1 9J11J A 02 9J11Z1A1 9J11J A 03 9J22Z1A1 9J22J A 04 9J2200A1 9J22J | 6
9 | LGR | 9LGRC0104 | IN | IN | OUT | NO | 2 | 6 | A | PVC | PVC | 1000V dc | FDR, TDR and V&T | 4RO (FDR & TDR) and 2RO (V&T) | NO | ALSTHOM | EMS | 27 | 31 | 31 | 9LGR102CR | 9LGR101AR | A 01 9J1109B1 9J11J A 01 9J1109B1 9J11J A 02 9J11Z1A1 9J11J A 03 9J22Z1A1 9J22J A 04 9J2200A1 9J22J | 6
9 | LGR | 9LGRC0105 | IN | IN | OUT | NO | 2 | 6 | A | PVC | PVC | 1000V dc | FDR, TDR and V&T | 4RO (FDR & TDR) and 2RO (V&T) | NO | ALSTHOM | EMS | 27 | 31 | 31 | 9LGR102CR | 9LGR101AR | A 01 9J1109B1 9J11J A 01 9J1109B1 9J11J A 02 9J11Z1A1 9J11J A 03 9J22Z1A1 9J22J A 04 9J2200A1 9J22J | 6
9 | LGR | 9LGRC0106 | IN | IN | OUT | NO | 2 | 6 | A | PVC | PVC | 1000V dc | FDR, TDR and V&T | 4RO (FDR & TDR) and 2RO (V&T) | NO | ALSTHOM | EMS | 27 | 31 | 31 | 9LGR102CR | 9LGR101AR | A 01 9J1109B1 9J11J A 01 9J1109B1 9J11J A 02 9J11Z1A1 9J11J A 03 9J22Z1A1 9J22J A 04 9J2200A1 9J22J | 6
9 | LGR | 9LGRC0107 | IN | IN | OUT | NO | 2 | 6 | A | PVC | PVC | 1000V dc | FDR, TDR and V&T | 4RO (FDR & TDR) and 2RO (V&T) | NO | ALSTHOM | EMS | 27 | 31 | 31 | 9LGR102CR | 9LGR101AR | A 01 9J1109B1 9J11J A 01 9J1109B1 9J11J A 02 9J11Z1A1 9J11J A 03 9J22Z1A1 9J22J A 04 9J2200A1 9J22J | 6
9 | LGR | 9LGRC0108 | IN | IN | OUT | NO | 37 | 1.5 | A | PVC | PVC | 1000V dc | FDR, TDR and V&T | 4RO (FDR & TDR) and 2RO (V&T) | NO | ALSTHOM | EMS | 27 | 31 | 31 | 9LGR101AR | 9LGR102CR | A 01 9J2200A1 9J22J A 01 9J2200A1 9J22J A 02 9J22Z1A1 9J22J A 03 9J11Z1A1 9J11J A 04 9J1109B1 9J11J | 1.5
9 | LGR | 9LGRC0109 | IN | IN | OUT | NO | 19 | 1.5 | A | PVC | PVC | 1000V dc | FDR, TDR and V&T | 4RO (FDR & TDR) and 2RO (V&T) | NO | ALSTHOM | EMS | 27 | 27 | 27 | 9LGR101AR | 9LGR101CR | A 01 9J2200A1 9J22J A 01 9J2200A1 9J22J A 02 9J22Z1A1 9J22J A 03 9J11Z1A1 9J11J A 04 9J1109B1 9J11J | 1.5
9 | LGR | 9LGRC0110 | IN | IN | OUT | NO | 19 | 1.5 | A | PVC | PVC | 1000V dc | FDR, TDR and V&T | 4RO (FDR & TDR) and 2RO (V&T) | NO | ALSTHOM | EMS | 29 | 31 | 31 | 9LGR101AR | 9LGR103CR | A 01 9J2200A1 9J22J A 01 9J2200A1 9J22J A 02 9J22Z1A1 9J22J A 03 9J11Z1A1 9J11J A 04 9J1109B1 9J11J | 1.5
9 | LGR | 9LGRC0111 | IN | IN | OUT | NO | 7 | 1.5 | A | PVC | PVC | 1000V dc | FDR, TDR and V&T | 4RO (FDR & TDR) and 2RO (V&T) | NO | ALSTHOM | EMS | 29 | 32 | 31 | 9LGR101AR | 9LGR103CR | A 01 9J2200A1 9J22J A 01 9J2200A1 9J22J A 02 9J22Z1A1 9J22J A 03 9J11Z1A1 9J11J A 04 9J1109B1 9J11J | 1.5
9 | LGR | 9LGRC0112 | IN | IN | OUT | NO | 7 | 1.5 | A | PVC | PVC | 1000V dc | FDR, TDR and V&T | 4RO (FDR & TDR) and 2RO (V&T) | NO | ALSTHOM | EMS | 265 | 278 | 278 | 9LGR101AR | 0LZZ20T2 | A 01 9J2200A1 9J22J A 01 9J2200A1 9J22J A 02 9J22Z1A1 9J22J A 03 9J11Z1A1 9J11J A 04 9J1109A1 9J11J A 05 1G1100A6 1G1GJ A 06 1M1101D6 1M1? A 07 1M1101C6 1M1? A 08 1M1101B6 1M1? A 09 1M1101A6 1M1? A 10 1M11H1A5 1M1? A 11 1M1100A6 1M1? A 12 1L1110E7 1L101 A 12 1L1110E7 1L113 A 13 1L1110F7 1L105 A 14 1L11J7A5 1L105 A 15 1L22J7A5 1L204 A 16 1L22J7B2 1L204 A 17 1L33J7A2 1L304 A 18 1L33J7B2 1L304 A 19 1L44J7A2 1L404 A 20 1L4409A1 1L404 A 21 1L4404E1 1L404 A 22 1L4404F1 1L404 A 23 1L4404G1 1L404 A 24 1L4407E2 1L404 A 25 1L4420C2 1L404 A 26 1L4420D2 1L404 A 27 1L4420E2 1L404 A 28 1L4420F2 1L406 A 29 1L4420G2 1L406 A 30 1L4425B1 1L406 A 31 1L4425A1 1L406 A 32 1L4404M1 1L406 A 33 1L44JZA1 1L406 A 34 1L55JZA1 1L507 A 35 1L55JZB1 1L507 A 36 1L66JZA1 1L607 A 37 1L6606H3 1L607 A 38 1L6606G3 1L607 A 39 1L6606F3 1L607 A 40 1L6606E3 1L607 A 41 1L6606D3 1L607 A 42 1L6606C3 1L607 A 43 1L6606B3 1L607 A 44 1L6606A3 1L607 A 45 9L6601A1 9L608 A 46 9L6601B1 9L608 A 47 9L6601C1 9L608 A 47 9L6601C1 9L650 A 48 9L6612A1 9L650 A 49 9L6609E2 9L650 A 50 9L6609D2 9L650 A 51 9L6609C2 9L650 A 52 9L6609B2 9L650 A 53 9L6609A2 9L650 | 1.5
9 | LGR | 9LGRC0113 | IN | IN | OUT | NO | 2 | 1.5 | A | PVC | PVC | 1000V dc | FDR, TDR and V&T | 4RO (FDR & TDR) and 2RO (V&T) | NO | ALSTHOM | EMS | 253 | 277 | 277 | 9LGR101AR | 9JPT001UB | A 01 9J2200A1 9J22J A 01 9J2200A1 9J22J A 02 9J22Z1A1 9J22J A 03 9J11Z1A1 9J11J A 04 9J1109A1 9J11J A 05 1G1100A6 1G1GJ A 06 1M1101D6 1M1? A 07 1M1101C6 1M1? A 08 1M1101B6 1M1? A 09 1M1101A6 1M1? A 10 1M11H1A5 1M1? A 11 1M1100A5 1M1? A 12 1L1102F3 1L101 A 12 1L1102F3 1L113 A 13 1L1102G3 1L105 A 14 1L1102H3 1L105 A 15 1L1102J3 1L105 A 16 1L1102K3 1L105 A 17 1L1102L3 1L105 A 18 1L1102M3 1L105 A 19 1L1102N3 1L109 A 20 1L1102P3 1L109 A 21 1L1102R3 1L109 A 22 1L113JA2 1L109 A 23 1L223JA2 1L204 A 24 1L333JA2 1L306 A 25 1L443JA2 1L406 A 26 1L443JB2 1L406 A 27 1L553JA2 1L507 A 28 1L5512A1 1L507 A 29 1L5512B1 1L507 A 30 1L5512C1 1L507 A 31 1L5512D1 1L507 A 32 1L5512E1 1L507 A 33 1L5512F1 1L507 A 34 1L5506F1 1L507 A 35 1L5506E1 1L507 A 36 1L5506D1 1L507 A 37 1L5506C1 1L507 A 38 1L5506B1 1L507 A 39 1L5506A1 1L507 A 40 1L5549G1 1L507 A 41 9L5513A1 9L511 A 42 9L5513B1 9L511 A 43 9L5502J1 9L511 A 44 9L5502K1 9L511 A 45 9L5502L1 9L511 A 46 9L5502M1 9L511 | 1.5
9 | LGR | 9LGRC0114 | IN | IN | OUT | NO | 12 | 1.5 | A | PVC | PVC | 1000V dc | FDR, TDR and V&T | 4RO (FDR & TDR) and 2RO (V&T) | NO | ALSTHOM | EMS | 29 | 32 | 32 | 9LGR101AR | 9LGR103CR | A 01 9J2200A1 9J22J A 01 9J2200A1 9J22J A 02 9J22Z1A1 9J22J A 03 9J11Z1A1 9J11J A 04 9J1109B1 9J11J | 1.5
9 | LGR | 9LGRC0115 | IN | IN | OUT | NO | 7 | 1.5 | A | PVC | PVC | 1000V dc | FDR, TDR and V&T | 4RO (FDR & TDR) and 2RO (V&T) | NO | ALSTHOM | EMS | 253 | 246 | 246 | 9LGR001UB | 9LGR101AR | A 01 9L5501M1 9L511 A 01 9L5501M1 9L511 A 02 9L5501L1 9L511 A 03 9L5501K1 9L511 A 04 9L5501J1 9L511 A 05 9L5513A1 9L511 A 06 1L5549G1 1L507 A 07 1L5549F1 1L507 A 08 1L5549E1 1L507 A 09 1L5504A1 1L507 A 10 1L5504B1 1L507 A 11 1L5504C1 1L507 A 12 1L5504D1 1L507 A 13 1L5504E1 1L507 A 14 1L5504F1 1L507 A 15 1L5512D1 1L507 A 16 1L5512C1 1L507 A 17 1L5512B1 1L507 A 18 1L5512A1 1L507 A 19 1L553JA1 1L507 A 20 1L443JB1 1L406 A 21 1L443JA1 1L406 A 22 1L333JA1 1L306 A 23 1L223JA1 1L204 A 24 1L113JA1 1L109 A 25 1L1102R3 1L109 A 26 1L1102P3 1L109 A 27 1L1102N3 1L109 A 28 1L1102M3 1L105 A 29 1L1102L3 1L105 A 30 1L1102K3 1L105 A 31 1L1102J3 1L105 A 32 1L1102H3 1L105 A 33 1L1102G3 1L105 A 34 1L1102F3 1L101 A 34 1L1102F3 1L113 A 35 1M1100A5 1M1? A 36 1M11H1A5 1M1? A 37 1M1101A6 1M1? A 38 1M1101B6 1M1? A 39 1M1101C6 1M1? A 40 1M1101D6 1M1? A 41 1G1100A6 1G1GJ A 42 9J1109A1 9J11J A 43 9J11Z1A1 9J11J A 44 9J22Z1A1 9J22J A 45 9J2200A1 9J22J | 1.5
9 | LGR | 9LGRC0116 | IN | IN | OUT | NO | 37 | 1.5 | A | PVC | PVC | 1000V dc | FDR, TDR and V&T | 4RO (FDR & TDR) and 2RO (V&T) | NO | ALSTHOM | EMS | 253 | 250 | 250 | 9LGR001UB | 9LGR101AR | A 01 9L5501M1 9L511 A 01 9L5501M1 9L511 A 02 9L5501L1 9L511 A 03 9L5501K1 9L511 A 04 9L5501J1 9L511 A 05 9L5513A1 9L511 A 06 1L5549G1 1L507 A 07 1L5549F1 1L507 A 08 1L5549E1 1L507 A 09 1L5504A1 1L507 A 10 1L5504B1 1L507 A 11 1L5504C1 1L507 A 12 1L5504D1 1L507 A 13 1L5504E1 1L507 A 14 1L5504F1 1L507 A 15 1L5512D1 1L507 A 16 1L5512C1 1L507 A 17 1L5512B1 1L507 A 18 1L5512A1 1L507 A 19 1L553JA1 1L507 A 20 1L443JB1 1L406 A 21 1L443JA1 1L406 A 22 1L333JA1 1L306 A 23 1L223JA1 1L204 A 24 1L113JA1 1L109 A 25 1L1102R3 1L109 A 26 1L1102P3 1L109 A 27 1L1102N3 1L109 A 28 1L1102M3 1L105 A 29 1L1102L3 1L105 A 30 1L1102K3 1L105 A 31 1L1102J3 1L105 A 32 1L1102H3 1L105 A 33 1L1102G3 1L105 A 34 1L1102F3 1L101 A 34 1L1102F3 1L113 A 35 1M1100A5 1M1? A 36 1M11H1A5 1M1? A 37 1M1101A6 1M1? A 38 1M1101B6 1M1? A 39 1M1101C6 1M1? A 40 1M1101D6 1M1? A 41 1G1100A6 1G1GJ A 42 9J1109A1 9J11J A 43 9J11Z1A1 9J11J A 44 9J22Z1A1 9J22J A 45 9J2200A1 9J22J | 1.5
9 | LGR | 9LGRC0117 | IN | IN | OUT | NO | 37 | 1.5 | A | PVC | PVC | 1000V dc | FDR, TDR and V&T | 4RO (FDR & TDR) and 2RO (V&T) | NO | ALSTHOM | EMS | 253 | 250 | 250 | 9LGR002UB | 9LGR101AR | A 01 9L5501M1 9L511 A 01 9L5501M1 9L511 A 02 9L5501L1 9L511 A 03 9L5501K1 9L511 A 04 9L5501J1 9L511 A 05 9L5513A1 9L511 A 06 1L5549G1 1L507 A 07 1L5549F1 1L507 A 08 1L5549E1 1L507 A 09 1L5504A1 1L507 A 10 1L5504B1 1L507 A 11 1L5504C1 1L507 A 12 1L5504D1 1L507 A 13 1L5504E1 1L507 A 14 1L5504F1 1L507 A 15 1L5512D1 1L507 A 16 1L5512C1 1L507 A 17 1L5512B1 1L507 A 18 1L5512A1 1L507 A 19 1L553JA1 1L507 A 20 1L443JB1 1L406 A 21 1L443JA1 1L406 A 22 1L333JA1 1L306 A 23 1L223JA1 1L204 A 24 1L113JA1 1L109 A 25 1L1102R3 1L109 A 26 1L1102P3 1L109 A 27 1L1102N3 1L109 A 28 1L1102M3 1L105 A 29 1L1102L3 1L105 A 30 1L1102K3 1L105 A 31 1L1102J3 1L105 A 32 1L1102H3 1L105 A 33 1L1102G3 1L105 A 34 1L1102F3 1L101 A 34 1L1102F3 1L113 A 35 1M1100A5 1M1? A 36 1M11H1A5 1M1? A 37 1M1101A6 1M1? A 38 1M1101B6 1M1? A 39 1M1101C6 1M1? A 40 1M1101D6 1M1? A 41 1G1100A6 1G1GJ A 42 9J1109A1 9J11J A 43 9J11Z1A1 9J11J A 44 9J22Z1A1 9J22J A 45 9J2200A1 9J22J | 1.5
9 | LGR | 9LGRC0118 | IN | IN | OUT | NO | 12 | 1.5 | A | PVC | PVC | 1000V dc | FDR, TDR and V&T | 4RO (FDR & TDR) and 2RO (V&T) | NO | ALSTHOM | EMS | 274 | 285 | 285 | 9LGR103CR | 0LZZ20T2 | A 01 9J1109B1 9J11J A 01 9J1109B1 9J11J A 02 9J1109A1 9J11J A 03 1G1100A6 1G1GJ A 04 1M1101D6 1M1? A 05 1M1101C6 1M1? A 06 1M1101B6 1M1? A 07 1M1101A6 1M1? A 08 1M11H1A5 1M1? A 09 1M1100A6 1M1? A 10 1L1110E7 1L101 A 10 1L1110E7 1L113 A 11 1L1110F7 1L105 A 12 1L11J7A5 1L105 A 13 1L22J7A5 1L204 A 14 1L22J7B2 1L204 A 15 1L33J7A2 1L304 A 16 1L33J7B2 1L304 A 17 1L44J7A2 1L404 A 18 1L4409A1 1L404 A 19 1L4404E1 1L404 A 20 1L4404F1 1L404 A 21 1L4404G1 1L404 A 22 1L4407E2 1L404 A 23 1L4420C2 1L404 A 24 1L4420D2 1L404 A 25 1L4420E2 1L404 A 26 1L4420F2 1L406 A 27 1L4420G2 1L406 A 28 1L4425B1 1L406 A 29 1L4425A1 1L406 A 30 1L4404M1 1L406 A 31 1L44JZA2 1L406 A 32 1L55JZA2 1L507 A 33 1L55JZB2 1L507 A 34 1L66JZA2 1L607 A 35 1L6606H3 1L607 A 36 1L6606G3 1L607 A 37 1L6606F3 1L607 A 38 1L6606E3 1L607 A 39 1L6606D3 1L607 A 40 1L6606C3 1L607 A 41 1L6606B3 1L607 A 42 1L6606A3 1L607 A 43 9L6601A1 9L608 A 44 9L6601B1 9L608 A 45 9L6601C1 9L608 A 45 9L6601C1 9L650 A 46 9L6612A1 9L650 A 47 9L6609E2 9L650 A 48 9L6609D2 9L650 A 49 9L6609C2 9L650 A 50 9L6609B2 9L650 A 51 9L6609A2 9L650 | 1.5
9 | LGR | 9LGRC0201 | IN | IN | OUT | NO | 2 | 6 | A | PVC | PVC | 1000V dc | FDR, TDR and V&T | 4RO (FDR & TDR) and 2RO (V&T) | NO | ALSTHOM | EMS | 19 | 25 | 25 | 9LGR202CR | 9LGR201AR | A 01 9J1108B1 9J11J A 01 9J1108B1 9J11J A 02 9J11Z0A1 9J11J A 03 9J22Z0A1 9J22J A 04 9J2201A1 9J22J | 6
9 | LGR | 9LGRC0202 | IN | IN | OUT | NO | 2 | 6 | A | PVC | PVC | 1000V dc | FDR, TDR and V&T | 4RO (FDR & TDR) and 2RO (V&T) | NO | ALSTHOM | EMS | 19 | 24 | 24 | 9LGR202CR | 9LGR201AR | A 01 9J1108B1 9J11J A 01 9J1108B1 9J11J A 02 9J11Z0A1 9J11J A 03 9J22Z0A1 9J22J A 04 9J2201A1 9J22J | 6
9 | LGR | 9LGRC0203 | IN | IN | OUT | NO | 2 | 6 | A | PVC | PVC | 1000V dc | FDR, TDR and V&T | 4RO (FDR & TDR) and 2RO (V&T) | NO | ALSTHOM | EMS | 19 | 24 | 24 | 9LGR202CR | 9LGR201AR | A 01 9J1108B1 9J11J A 01 9J1108B1 9J11J A 02 9J11Z0A1 9J11J A 03 9J22Z0A1 9J22J A 04 9J2201A1 9J22J | 6
9 | LGR | 9LGRC0204 | IN | IN | OUT | NO | 2 | 6 | A | PVC | PVC | 1000V dc | FDR, TDR and V&T | 4RO (FDR & TDR) and 2RO (V&T) | NO | ALSTHOM | EMS | 19 | 24 | 24 | 9LGR202CR | 9LGR201AR | A 01 9J1108B1 9J11J A 01 9J1108B1 9J11J A 02 9J11Z0A1 9J11J A 03 9J22Z0A1 9J22J A 04 9J2201A1 9J22J | 6
9 | LGR | 9LGRC0205 | IN | IN | OUT | NO | 2 | 6 | A | PVC | PVC | 1000V dc | FDR, TDR and V&T | 4RO (FDR & TDR) and 2RO (V&T) | NO | ALSTHOM | EMS | 19 | 24 | 24 | 9LGR202CR | 9LGR201AR | A 01 9J1108B1 9J11J A 01 9J1108B1 9J11J A 02 9J11Z0A1 9J11J A 03 9J22Z0A1 9J22J A 04 9J2201A1 9J22J | 6
9 | LGR | 9LGRC0206 | IN | IN | OUT | NO | 2 | 6 | A | PVC | PVC | 1000V dc | FDR, TDR and V&T | 4RO (FDR & TDR) and 2RO (V&T) | NO | ALSTHOM | EMS | 19 | 24 | 24 | 9LGR202CR | 9LGR201AR | A 01 9J1108B1 9J11J A 01 9J1108B1 9J11J A 02 9J11Z0A1 9J11J A 03 9J22Z0A1 9J22J A 04 9J2201A1 9J22J | 6
9 | LGR | 9LGRC0207 | IN | IN | OUT | NO | 2 | 6 | A | PVC | PVC | 1000V dc | FDR, TDR and V&T | 4RO (FDR & TDR) and 2RO (V&T) | NO | ALSTHOM | EMS | 19 | 112 | 23 | 9LGR202CR | 9LGR201AR | A 01 9J1108B1 9J11J A 01 9J1108B1 9J11J A 02 9J11Z0A1 9J11J A 03 9J22Z0A1 9J22J A 04 9J2201A1 9J22J | 6
9 | LGR | 9LGRC0208 | IN | IN | OUT | NO | 37 | 1.5 | A | PVC | PVC | 1000V dc | FDR, TDR and V&T | 4RO (FDR & TDR) and 2RO (V&T) | NO | ALSTHOM | EMS | 21 | 24 | 24 | 9LGR201AR | 9LGR202CR | A 01 9J2201A1 9J22J A 01 9J2201A1 9J22J A 02 9J22Z0A1 9J22J A 03 9J11Z0A1 9J11J A 04 9J1108B1 9J11J | 1.5
9 | LGR | 9LGRC0209 | IN | IN | OUT | NO | 19 | 1.5 | A | PVC | PVC | 1000V dc | FDR, TDR and V&T | 4RO (FDR & TDR) and 2RO (V&T) | NO | ALSTHOM | EMS | 20 | 17 | 17 | 9LGR201AR | 9LGR201CR | A 01 9J2201A1 9J22J A 01 9J2201A1 9J22J A 02 9J22Z0A1 9J22J A 03 9J11Z0A1 9J11J A 04 9J1108B1 9J11J | 1.5
9 | LGR | 9LGRC0210 | IN | IN | OUT | NO | 19 | 1.5 | A | PVC | PVC | 1000V dc | FDR, TDR and V&T | 4RO (FDR & TDR) and 2RO (V&T) | NO | ALSTHOM | EMS | 22 | 25 | 25 | 9LGR201AR | 9LGR203CR | A 01 9J2201A1 9J22J A 01 9J2201A1 9J22J A 02 9J22Z0A1 9J22J A 03 9J11Z0A1 9J11J A 04 9J1108B1 9J11J | 1.5
9 | LGR | 9LGRC0211 | IN | IN | OUT | NO | 7 | 1.5 | A | PVC | PVC | 1000V dc | FDR, TDR and V&T | 4RO (FDR & TDR) and 2RO (V&T) | NO | ALSTHOM | EMS | 22 | 24 | 24 | 9LGR201AR | 9LGR203CR | A 01 9J2201A1 9J22J A 01 9J2201A1 9J22J A 02 9J22Z0A1 9J22J A 03 9J11Z0A1 9J11J A 04 9J1108B1 9J11J | 1.5
9 | LGR | 9LGRC0212 | IN | IN | OUT | NO | 7 | 1.5 | A | PVC | PVC | 1000V dc | FDR, TDR and V&T | 4RO (FDR & TDR) and 2RO (V&T) | NO | ALSTHOM | EMS | 252 | 266 | 266 | 9LGR201AR | 0LZZ25T2 | A 01 9J2201A1 9J22J A 01 9J2201A1 9J22J A 02 9J22Z1A1 9J22J A 03 9J11Z1A1 9J11J A 04 9J1109A1 9J11J A 05 1G1100A6 1G1GJ A 06 1M1101D6 1M1? A 07 1M1101C6 1M1? A 08 1M1101B6 1M1? A 09 1M1101A6 1M1? A 10 1M11H1A5 1M1? A 11 1M1100A6 1M1? A 12 1L1102F3 1L101 A 12 1L1102F3 1L113 A 13 1L1102G3 1L105 A 14 1L1102H3 1L105 A 15 1L1102J3 1L105 A 16 1L1102K3 1L105 A 17 1L1102L3 1L105 A 18 1L1102M3 1L105 A 19 1L1102N3 1L109 A 20 1L1102P3 1L109 A 21 1L1102R3 1L109 A 22 1L113JA2 1L109 A 23 1L223JA2 1L204 A 24 1L333JA2 1L306 A 25 1L443JA2 1L406 A 26 1L443JB2 1L406 A 27 1L553JA2 1L507 A 28 1L553JB2 1L507 A 29 1L663JA2 1L607 A 30 1L6606F3 1L607 A 31 1L6606E3 1L607 A 32 1L6606D3 1L607 A 33 1L6606C3 1L607 A 34 1L6606B3 1L607 A 35 1L6606A3 1L607 A 36 9L6601A1 9L608 A 37 9L6601B1 9L608 A 38 9L6601C1 9L608 A 38 9L6601C1 9L650 A 39 9L6612A1 9L650 A 40 9L6612B1 9L650 A 41 9L6610E2 9L650 A 42 9L6610D2 9L650 A 43 9L6610C2 9L650 | 1.5
9 | LGR | 9LGRC0213 | IN | IN | OUT | NO | 2 | 1.5 | A | PVC | PVC | 1000V dc | FDR, TDR and V&T | 4RO (FDR & TDR) and 2RO (V&T) | NO | ALSTHOM | EMS | 252 | 293 | 293 | 9LGR201AR | 9JPT001UB | A 01 9J2201A1 9J22J A 01 9J2201A1 9J22J A 02 9J22Z1A1 9J22J A 03 9J11Z1A1 9J11J A 04 9J1109A1 9J11J A 05 1G1100A6 1G1GJ A 06 1M1101D6 1M1? A 07 1M1101C6 1M1? A 08 1M1101B6 1M1? A 09 1M1101A6 1M1? A 10 1M11H1A5 1M1? A 11 1M1100A5 1M1? A 12 1L1102F3 1L101 A 12 1L1102F3 1L113 A 13 1L1102G3 1L105 A 14 1L1102H3 1L105 A 15 1L1102J3 1L105 A 16 1L1102K3 1L105 A 17 1L1102L3 1L105 A 18 1L1102M3 1L105 A 19 1L1102N3 1L109 A 20 1L1102P3 1L109 A 21 1L1102R3 1L109 A 22 1L113JA2 1L109 A 23 1L223JA2 1L204 A 24 1L333JA2 1L306 A 25 1L443JA2 1L406 A 26 1L443JB2 1L406 A 27 1L553JA2 1L507 A 28 1L5512A1 1L507 A 29 1L5512B1 1L507 A 30 1L5512C1 1L507 A 31 1L5512D1 1L507 A 32 1L5512E1 1L507 A 33 1L5512F1 1L507 A 34 1L5506F1 1L507 A 35 1L5506E1 1L507 A 36 1L5506D1 1L507 A 37 1L5506C1 1L507 A 38 1L5506B1 1L507 A 39 1L5506A1 1L507 A 40 1L5549G1 1L507 A 41 9L5513A1 9L511 A 42 9L5513B1 9L511 A 43 9L5502J1 9L511 A 44 9L5502K1 9L511 A 45 9L5502L1 9L511 A 46 9L5502M1 9L511 | 1.5
9 | LGR | 9LGRC0214 | IN | IN | OUT | NO | 12 | 1.5 | A | PVC | PVC | 1000V dc | FDR, TDR and V&T | 4RO (FDR & TDR) and 2RO (V&T) | NO | ALSTHOM | EMS | 22 | 24 | 24 | 9LGR201AR | 9LGR203CR | A 01 9J2201A1 9J22J A 01 9J2201A1 9J22J A 02 9J22Z0A1 9J22J A 03 9J11Z0A1 9J11J A 04 9J1108B1 9J11J | 1.5
9 | LGR | 9LGRC0215 | IN | IN | OUT | NO | 7 | 1.5 | A | PVC | PVC | 1000V dc | FDR, TDR and V&T | 4RO (FDR & TDR) and 2RO (V&T) | NO | ALSTHOM | EMS | 257 | 263 | 263 | 9LGR009UB | 9LGR201AR | A 01 9L5501M1 9L511 A 01 9L5501M1 9L511 A 02 9L5501L1 9L511 A 03 9L5501K1 9L511 A 04 9L5501J1 9L511 A 05 9L5513A1 9L511 A 06 1L5549G1 1L507 A 07 1L5549F1 1L507 A 08 1L5549E1 1L507 A 09 1L5504A1 1L507 A 10 1L5504B1 1L507 A 11 1L5504C1 1L507 A 12 1L5504D1 1L507 A 13 1L5504E1 1L507 A 14 1L5504F1 1L507 A 15 1L5512D1 1L507 A 16 1L5512C1 1L507 A 17 1L5512B1 1L507 A 18 1L5512A1 1L507 A 19 1L553JA2 1L507 A 20 1L443JB2 1L406 A 21 1L443JA2 1L406 A 22 1L333JA2 1L306 A 23 1L223JA2 1L204 A 24 1L113JA2 1L109 A 25 1L1102R3 1L109 A 26 1L1102P3 1L109 A 27 1L1102N3 1L109 A 28 1L1102M3 1L105 A 29 1L1102L3 1L105 A 30 1L1102K3 1L105 A 31 1L1102J3 1L105 A 32 1L1102H3 1L105 A 33 1L1102G3 1L105 A 34 1L1102F3 1L101 A 34 1L1102F3 1L113 A 35 1M1100A5 1M1? A 36 1M11H1A5 1M1? A 37 1M1101A6 1M1? A 38 1M1101B6 1M1? A 39 1M1101C6 1M1? A 40 1M1101D6 1M1? A 41 1G1100A6 1G1GJ A 42 9J1109A1 9J11J A 43 9J11Z1A1 9J11J A 44 9J22Z1A1 9J22J A 45 9J2201A1 9J22J | 1.5
9 | LGR | 9LGRC0216 | IN | IN | OUT | NO | 37 | 1.5 | A | PVC | PVC | 1000V dc | FDR, TDR and V&T | 4RO (FDR & TDR) and 2RO (V&T) | NO | ALSTHOM | EMS | 257 | 253 | 253 | 9LGR009UB | 9LGR201AR | A 01 9L5501M1 9L511 A 01 9L5501M1 9L511 A 02 9L5501L1 9L511 A 03 9L5501K1 9L511 A 04 9L5501J1 9L511 A 05 9L5513A1 9L511 A 06 1L5549G1 1L507 A 07 1L5549F1 1L507 A 08 1L5549E1 1L507 A 09 1L5504A1 1L507 A 10 1L5504B1 1L507 A 11 1L5504C1 1L507 A 12 1L5504D1 1L507 A 13 1L5504E1 1L507 A 14 1L5504F1 1L507 A 15 1L5512D1 1L507 A 16 1L5512C1 1L507 A 17 1L5512B1 1L507 A 18 1L5512A1 1L507 A 19 1L553JA2 1L507 A 20 1L443JB2 1L406 A 21 1L443JA2 1L406 A 22 1L333JA2 1L306 A 23 1L223JA2 1L204 A 24 1L113JA2 1L109 A 25 1L1102R3 1L109 A 26 1L1102P3 1L109 A 27 1L1102N3 1L109 A 28 1L1102M3 1L105 A 29 1L1102L3 1L105 A 30 1L1102K3 1L105 A 31 1L1102J3 1L105 A 32 1L1102H3 1L105 A 33 1L1102G3 1L105 A 34 1L1102F3 1L101 A 34 1L1102F3 1L113 A 35 1M1100A5 1M1? A 36 1M11H1A5 1M1? A 37 1M1101A6 1M1? A 38 1M1101B6 1M1? A 39 1M1101C6 1M1? A 40 1M1101D6 1M1? A 41 1G1100A6 1G1GJ A 42 9J1109A1 9J11J A 43 9J11Z1A1 9J11J A 44 9J22Z1A1 9J22J A 45 9J2201A1 9J22J | 1.5
9 | LGR | 9LGRC0217 | IN | IN | OUT | NO | 37 | 1.5 | A | PVC | PVC | 1000V dc | FDR, TDR and V&T | 4RO (FDR & TDR) and 2RO (V&T) | NO | ALSTHOM | EMS | 257 | 261 | 261 | 9LGR010UB | 9LGR201AR | A 01 9L5501M1 9L511 A 01 9L5501M1 9L511 A 02 9L5501L1 9L511 A 03 9L5501K1 9L511 A 04 9L5501J1 9L511 A 05 9L5513A1 9L511 A 06 1L5549G1 1L507 A 07 1L5549F1 1L507 A 08 1L5549E1 1L507 A 09 1L5504A1 1L507 A 10 1L5504B1 1L507 A 11 1L5504C1 1L507 A 12 1L5504D1 1L507 A 13 1L5504E1 1L507 A 14 1L5504F1 1L507 A 15 1L5512D1 1L507 A 16 1L5512C1 1L507 A 17 1L5512B1 1L507 A 18 1L5512A1 1L507 A 19 1L553JA2 1L507 A 20 1L443JB2 1L406 A 21 1L443JA2 1L406 A 22 1L333JA2 1L306 A 23 1L223JA2 1L204 A 24 1L113JA2 1L109 A 25 1L1102R3 1L109 A 26 1L1102P3 1L109 A 27 1L1102N3 1L109 A 28 1L1102M3 1L105 A 29 1L1102L3 1L105 A 30 1L1102K3 1L105 A 31 1L1102J3 1L105 A 32 1L1102H3 1L105 A 33 1L1102G3 1L105 A 34 1L1102F3 1L101 A 34 1L1102F3 1L113 A 35 1M1100A5 1M1? A 36 1M11H1A5 1M1? A 37 1M1101A6 1M1? A 38 1M1101B6 1M1? A 39 1M1101C6 1M1? A 40 1M1101D6 1M1? A 41 1G1100A6 1G1GJ A 42 9J1109A1 9J11J A 43 9J11Z1A1 9J11J A 44 9J22Z1A1 9J22J A 45 9J2201A1 9J22J | 1.5
9 | LGR | 9LGRC0218 | IN | IN | OUT | NO | 12 | 1.5 | A | PVC | PVC | 1000V dc | FDR, TDR and V&T | 4RO (FDR & TDR) and 2RO (V&T) | NO | ALSTHOM | EMS | 266 | 275 | 275 | 9LGR203CR | 0LZZ25T2 | A 01 9J1109B1 9J11J A 01 9J1109B1 9J11J A 02 9J1109A1 9J11J A 03 1G1100A6 1G1GJ A 04 1M1101D6 1M1? A 05 1M1101C6 1M1? A 06 1M1101B6 1M1? A 07 1M1101A6 1M1? A 08 1M11H1A5 1M1? A 09 1M1100A6 1M1? A 10 1L1102F3 1L101 A 10 1L1102F3 1L113 A 11 1L1102G3 1L105 A 12 1L1102H3 1L105 A 13 1L1102J3 1L105 A 14 1L1102K3 1L105 A 15 1L1102L3 1L105 A 16 1L1102M3 1L105 A 17 1L1102N3 1L109 A 18 1L1102P3 1L109 A 19 1L1102R3 1L109 A 20 1L113JA2 1L109 A 21 1L223JA2 1L204 A 22 1L333JA2 1L306 A 23 1L443JA2 1L406 A 24 1L443JB2 1L406 A 25 1L553JA2 1L507 A 26 1L553JB2 1L507 A 27 1L663JA2 1L607 A 28 1L6606F3 1L607 A 29 1L6606E3 1L607 A 30 1L6606D3 1L607 A 31 1L6606C3 1L607 A 32 1L6606B3 1L607 A 33 1L6606A3 1L607 A 34 9L6601A1 9L608 A 35 9L6601B1 9L608 A 36 9L6601C1 9L608 A 36 9L6601C1 9L650 A 37 9L6612A1 9L650 A 38 9L6612B1 9L650 A 39 9L6610E2 9L650 A 40 9L6610D2 9L650 A 41 9L6610C2 9L650 | 1.5
9 | LHC | 9LHCC0001 | IN | IN | OUT | NO | 9 | 1.5 | NA | PVC | PVC | 1000V dc | FDR, TDR and V&T | 4RO (FDR & TDR) and 2RO (V&T) | NO | ALSTHOM | EMS | 54 | 60 | 60 | 9LHC001UB | 1LHA004UB | A 01 9L5501D1 9L511 A 01 9L5501D1 9L511 A 02 9L5510B1 9L511 A 03 9L5510C1 9L511 A 04 9L5510D1 9L511 A 05 9L5510E1 9L511 A 06 9L5510F1 9L511 A 07 9L5510G1 9L511 A 08 9L5507D1 9L511 A 09 9L5507E1 9L511 A 10 9L55LFA1 9L511 A 11 9L44LFB1 9L410 A 12 9L4404T2 9L410 A 13 9L4404S1 9L407 A 13 9L4404S1 9L410 A 14 1L4404R1 1L406 A 15 1L4404P1 1L406 A 16 1L4404N1 1L406 A 17 1L442JA1 1L406 A 18 1L552JA1 1L507 A 19 1L5513A1 1L507 A 20 1L5513B1 1L507 A 21 1L5513C1 1L507 A 22 1L5513D1 1L507 A 23 1L5513E1 1L507 | 1.5
9 | LHC | 9LHCC0002 | IN | IN | OUT | NO | 9 | 1.5 | NA | PVC | PVC | 1000V dc | FDR, TDR and V&T | 4RO (FDR & TDR) and 2RO (V&T) | NO | ALSTHOM | EMS | 29 | 37 | 37 | 9LHC002UB | 1LHB004UB | A 01 9L5502E3 9L511 A 01 9L5502E3 9L511 A 02 9L5502F3 9L511 A 03 9L5502G3 9L511 A 04 9L5502H3 9L511 A 05 9L5513B1 9L511 A 06 9L5513A1 9L511 A 07 1L5549G1 1L507 A 08 1L5506A2 1L507 A 09 1L5506B2 1L507 A 10 1L5506C2 1L507 A 11 1L5506D2 1L507 A 12 1L5506E2 1L507 A 13 1L5506F2 1L507 A 14 1L5506G2 1L507 A 15 1L5506H2 1L507 A 16 1L5506J2 1L507 A 17 1L5506K2 1L507 A 18 1L5506L2 1L507 A 19 1L5506M2 1L507 A 20 1L5506N2 1L507 A 21 1L5506P2 1L507 A 22 1L5506R2 1L507 | 1.5
9 | LHC | 9LHCC0003 | IN | IN | OUT | NO | 9 | 1.5 | NA | PVC | PVC | 1000V dc | FDR, TDR and V&T | 4RO (FDR & TDR) and 2RO (V&T) | NO | ALSTHOM | EMS | 26 | 28 | 28 | 9LHC003UB | 9LHC0501 | A 01 9L5501E2 9L511 A 01 9L5501E2 9L511 A 02 9L5501F2 9L511 A 03 9L5501G2 9L511 A 04 9L5501H2 9L511 A 05 9L5501J2 9L511 A 06 9L5501K2 9L511 A 07 9L5501L2 9L511 A 08 9L5501M2 9L511 A 09 9L5517B1 9L511 A 10 9L5517C1 9L511 A 11 9L5517D1 9L511 A 12 9L5517E1 9L511 A 13 9L5517F1 9L511 A 14 9L5517G1 9L511 A 15 9L55LAA1 9L511 A 16 9L44LAB1 9L411 A 17 9L4445A1 9L411 | 1.5
9 | LHC | 9LHCC0004 | IN | IN | OUT | NO | 2 | 1.5 | NA | PVC | PVC | 1000V dc | FDR, TDR and V&T | 4RO (FDR & TDR) and 2RO (V&T) | NO | ALSTHOM | EMS | 26 | 27 | 27 | 9LHC003UB | 9LHC0401 | A 01 9L5501E2 9L511 A 01 9L5501E2 9L511 A 02 9L5501F2 9L511 A 03 9L5501G2 9L511 A 04 9L5501H2 9L511 A 05 9L5501J2 9L511 A 06 9L5501K2 9L511 A 07 9L5501L2 9L511 A 08 9L5501M2 9L511 A 09 9L5517B1 9L511 A 10 9L5517C1 9L511 A 11 9L5517D1 9L511 A 12 9L5517E1 9L511 A 13 9L5517F1 9L511 A 14 9L5517G1 9L511 A 15 9L55LAA1 9L511 A 16 9L44LAB1 9L411 A 17 9L4445A1 9L411 | 1.5
9 | LHC | 9LHCC0005 | IN | IN | OUT | NO | 12 | 1.5 | NA | PVC | PVC | 1000V dc | FDR, TDR and V&T | 4RO (FDR & TDR) and 2RO (V&T) | NO | ALSTHOM | EMS | 26 | 27 | 27 | 9LHC003UB | 9LHC0603 | A 01 9L5501E2 9L511 A 01 9L5501E2 9L511 A 02 9L5501F2 9L511 A 03 9L5501G2 9L511 A 04 9L5501H2 9L511 A 05 9L5513B1 9L511 A 06 9L5513C1 9L511 A 07 9L5513D1 9L511 A 08 9L5513E1 9L511 A 09 9L5513F1 9L511 A 10 9L5513G1 9L511 A 11 9L55LCA1 9L511 A 12 9L44LCA1 9L411 A 13 9L4444D1 9L411 A 14 9L4444E1 9L411 | 1.5
9 | LHC | 9LHCC0006 | IN | IN | OUT | NO | 3 | 1.5 | NA | PVC | PVC | 1000V dc | FDR, TDR and V&T | 4RO (FDR & TDR) and 2RO (V&T) | NO | ALSTHOM | EMS | 20 | 31 | 31 | 9LHC003UB | 9LHC0201 | IND (SITE RUN) | 1.5
9 | LHC | 9LHCC0007 | IN | IN | OUT | NO | 3 | 1.5 | NA | PVC | PVC | 1000V dc | FDR, TDR and V&T | 4RO (FDR & TDR) and 2RO (V&T) | NO | ALSTHOM | EMS | 30 | 34 | 34 | 9LHC003UB | 9LHC0101 | A 01 9L5501E2 9L511 A 01 9L5501E2 9L511 A 02 9L5501F2 9L511 A 03 9L5501G2 9L511 A 04 9L5501H2 9L511 A 05 9L5513B1 9L511 A 06 9L5513C1 9L511 A 07 9L5513D1 9L511 A 08 9L5513E1 9L511 A 09 9L5513F1 9L511 A 10 9L5513G1 9L511 A 11 9L55LCA1 9L511 A 12 9L44LCA1 9L411 A 13 9L4444D1 9L411 A 14 9L4444E1 9L411 A 15 9L4444F1 9L411 A 16 9L4444G1 9L411 | 1.5
9 | LHC | 9LHCC0008 | IN | IN | OUT | NO | 3 | 1.5 | NA | PVC | PVC | 1000V dc | FDR, TDR and V&T | 4RO (FDR & TDR) and 2RO (V&T) | NO | ALSTHOM | EMS | 28 | 30 | 30 | 9LHC003UB | 9LHC0301 | A 01 9L5501E2 9L511 A 01 9L5501E2 9L511 A 02 9L5501F2 9L511 A 03 9L5501G2 9L511 A 04 9L5501H2 9L511 A 05 9L5513B1 9L511 A 06 9L5513C1 9L511 A 07 9L5513D1 9L511 A 08 9L5513E1 9L511 A 09 9L5513F1 9L511 A 10 9L5513G1 9L511 A 11 9L55LCA1 9L511 A 12 9L44LCA1 9L411 A 13 9L4444D1 9L411 A 14 9L4444E1 9L411 A 15 9L4444F1 9L411 | 1.5
9 | LHC | 9LHCC0009 | IN | IN | OUT | NO | 3 | 1.5 | NA | PVC | PVC | 1000V dc | FDR, TDR and V&T | 4RO (FDR & TDR) and 2RO (V&T) | NO | ALSTHOM | EMS | 23 | 26 | 26 | 9LHC003UB | 9LHC0701 | A 01 9L5501E2 9L511 A 01 9L5501E2 9L511 A 02 9L5501F2 9L511 A 03 9L5501G2 9L511 A 04 9L5501H2 9L511 A 05 9L5513B1 9L511 A 06 9L5513C1 9L511 A 07 9L5513D1 9L511 A 08 9L5513E1 9L511 A 09 9L5513F1 9L511 A 10 9L5513G1 9L511 A 11 9L55LCA1 9L511 A 12 9L44LCA1 9L411 A 13 9L4444D1 9L411 | 1.5
9 | LHC | 9LHCC0010 | IN | IN | OUT | NO | 12 | 1.5 | A | PVC | PVC | 1000V dc | FDR, TDR and V&T | 4RO (FDR & TDR) and 2RO (V&T) | NO | ALSTHOM | EMS | 186 | 183 | 123 | 9LHC003UB | 9LHS003AR | A 01 9L5501E2 9L511 A 01 9L5501E2 9L511 A 02 9L5501F2 9L511 A 03 9L5501G2 9L511 A 04 9L5501H2 9L511 A 05 9L5513A1 9L511 A 06 1L5549G1 1L507 A 07 1L5549F1 1L507 A 08 1L5549E1 1L507 A 09 1L5504A1 1L507 A 10 1L5504B1 1L507 A 11 1L5504C1 1L507 A 12 1L5509D1 1L507 A 13 1L5509C1 1L507 A 14 1L5509B1 1L507 A 15 1L5509A1 1L507 A 16 1L556JA1 1L507 A 17 1L666JA1 1L607 A 18 1L6606C3 1L607 A 19 1L6606B3 1L607 A 20 1L6606A3 1L607 A 21 9L6600A1 9L608 A 22 9L6600B1 9L608 A 23 9L6600C1 9L608 A 24 9L6600D1 9L608 A 25 9L6620A1 9L608 A 26 9L66JAA5 9L608 A 27 2L55JAA5 2L547 A 28 2L44JAA5 2L447 A 29 9L33JAB5 9L307 A 30 9L33JAA5 9L307 A 31 2L22JAA5 2L244 A 32 9L11JAA5 9L115 A 33 9L1110A3 9L115 A 34 2L1110A3 2L142 A 34 2L1110A3 2L146 A 34 2L1110A3 2L150 A 35 2L11Z0A3 2L142 A 36 2D00W4A1 2D022 A 37 2D0001D1 2D022 A 38 1D0001C1 1D042 A 39 1D0001B1 1D042 A 40 9D0001A1 9D082 A 40 9D0001A1 9D083 A 41 9D00H1A1 9D083 A 42 9D11H1A1 9D181 A 43 9D1184B2 9D181 A 44 9D1181E2 9D181 A 45 9D1181D2 9D181 | 1.5
9 | LHC | 9LHCC0011 | IN | IN | OUT | NO | 2 | 1.5 | NA | PVC | PVC | 1000V dc | FDR, TDR and V&T | 4RO (FDR & TDR) and 2RO (V&T) | NO | ALSTHOM | EMS | 18 | 20 | 20 | 9LHC004UB | 9KSAQ01AR | A 01 9L5501E3 9L511 A 01 9L5501E3 9L511 A 02 9L5501F3 9L511 A 03 9L5501G3 9L511 A 04 9L5501H3 9L511 A 05 9L5513B1 9L511 A 06 9L5513C1 9L511 A 07 9L5513D1 9L511 A 08 9L5513E1 9L511 A 09 9L5505J3 9L511 A 10 9L5505K3 9L511 A 11 9L5505L3 9L511 | 1.5
9 | LHC | 9LHCC0012 | IN | IN | OUT | NO | 7 | 1.5 | NA | PVC | PVC | 1000V dc | FDR, TDR and V&T | 4RO (FDR & TDR) and 2RO (V&T) | NO | ALSTHOM | EMS | 19 | 20 | 20 | 9LHC004UB | 9KSAP05AR | A 01 9L5501E3 9L511 A 01 9L5501E3 9L511 A 02 9L5501F3 9L511 A 03 9L5501G3 9L511 A 04 9L5501H3 9L511 A 05 9L5513B1 9L511 A 06 9L5513C1 9L511 A 07 9L5513D1 9L511 A 08 9L5513E1 9L511 A 09 9L5505J3 9L511 A 10 9L5505K3 9L511 A 11 9L5505L3 9L511 A 12 9L5505M3 9L511 | 1.5
9 | LHC | 9LHCC0013 | IN | IN | OUT | NO | 4 | 1.5 | NA | PVC | PVC | 1000V dc | FDR, TDR and V&T | 4RO (FDR & TDR) and 2RO (V&T) | NO | ALSTHOM | EMS | 8 | 11 | 11 | 9LHC004UB | 9LLZ002UB | A 01 9L5501E3 9L511 A 01 9L5501E3 9L511 A 02 9L5501D3 9L511 | 1.5
9 | LHC | 9LHCC0014 | IN | IN | OUT | NO | 2 | 2.5 | GRA | PVC | PVC | 1000V dc | FDR, TDR and V&T | 4RO (FDR & TDR) and 2RO (V&T) | NO | ALSTHOM | EMS | 203 | 216 | 216 | 9LHC603 | 9LHS003AR | A 01 9L4444E1 9L411 A 01 9L4444E1 9L411 A 02 9L4444D1 9L411 A 03 9L4444C1 9L410 A 04 9L4404T1 9L410 A 05 9L4404S1 9L407 A 05 9L4404S1 9L410 A 06 1L4404R1 1L406 A 07 1L4427A1 1L406 A 08 1L4428B1 1L406 A 09 1L4428A1 1L406 A 10 1L443JB1 1L406 A 11 1L553JA1 1L507 A 12 1L553JB1 1L507 A 13 1L663JA1 1L607 A 14 1L6606F3 1L607 A 15 1L6606E3 1L607 A 16 1L6606D3 1L607 A 17 1L6606C3 1L607 A 18 1L6606B3 1L607 A 19 1L6606A3 1L607 A 20 9L6600A1 9L608 A 21 9L6600B1 9L608 A 22 9L6600C1 9L608 A 23 9L6600D1 9L608 A 24 9L6620A1 9L608 A 25 9L66JAA5 9L608 A 26 2L55JAA5 2L547 A 27 2L44JAA5 2L447 A 28 9L33JAB5 9L307 A 29 9L33JAA5 9L307 A 30 2L22JAA5 2L244 A 31 9L11JAA5 9L115 A 32 9L1110A3 9L115 A 33 2L1110A3 2L142 A 33 2L1110A3 2L146 A 33 2L1110A3 2L150 A 34 2L11Z0A3 2L142 A 35 2D00W4A1 2D022 A 36 2D0001D1 2D022 A 37 1D0001C1 1D042 A 38 1D0001B1 1D042 A 39 9D0001A1 9D082 A 39 9D0001A1 9D083 A 40 9D00H1A1 9D083 A 41 9D11H1A1 9D181 A 42 9D1184B2 9D181 A 43 9D1181E2 9D181 A 44 9D1181D2 9D181 | 2.5
9 | LHC | 9LHCC0015 | IN | IN | OUT | NO | 37 | 1.5 | NA | PVC | PVC | 1000V dc | FDR, TDR and V&T | 4RO (FDR & TDR) and 2RO (V&T) | NO | ALSTHOM | EMS | 37 | 42 | 42 | 9LHC005UB | 1KIT179BN | A 01 9L5501E2 9L511 A 01 9L5501E2 9L511 A 02 9L5501F2 9L511 A 03 9L5501G2 9L511 A 04 9L5501H2 9L511 A 05 9L5501J2 9L511 A 06 9L5514A2 9L511 A 07 1L5549G3 1L507 A 08 1L5549F3 1L507 A 09 1L5549E3 1L507 A 10 1L5504A3 1L507 A 11 1L5504B3 1L507 A 12 1L5504C3 1L507 A 13 1L5504D3 1L507 A 14 1L5504E3 1L507 A 15 1L5504F3 1L507 A 16 1L5504G3 1L507 A 17 1L5504H3 1L507 A 18 1L5504J3 1L507 A 19 1L5504K3 1L507 A 20 1L5504L3 1L507 A 21 1L5504M3 1L507 A 22 1L5504N3 1L507 A 23 1L5504P3 1L507 A 24 1L5504R3 1L507 A 25 1L5504S3 1L507 A 26 1L5522D1 1L507 A 27 1L5522C1 1L507 A 28 1L5502T1 1L507 | 1.5
9 | LHC | 9LHCC0016 | IN | IN | OUT | NO | 37 | 1.5 | NA | PVC | PVC | 1000V dc | FDR, TDR and V&T | 4RO (FDR & TDR) and 2RO (V&T) | NO | ALSTHOM | EMS | 27 | 34 | 34 | 9LHC006UB | 2KIT179BN | A 01 9L5511B1 9L511 A 01 9L5511B1 9L511 A 02 9L5511A1 9L511 A 03 2L5525G1 2L547 A 04 2L5525F1 2L547 A 05 2L5525E1 2L547 A 06 2L5525D1 2L547 A 07 2L5525C1 2L547 A 08 2L5502U2 2L547 A 09 2L5502T2 2L547 A 10 2L5502S2 2L547 A 11 2L5502R2 2L547 A 12 2L5502P2 2L547 A 13 2L5502N2 2L547 A 14 2L5502M2 2L547 A 15 2L5502L2 2L547 A 16 2L5502K2 2L547 A 17 2L5502J2 2L547 A 18 2L5502H2 2L547 A 19 2L5502G2 2L547 A 20 2L5502F2 2L547 | 1.5
9 | LHC | 9LHCC0017 | IN | IN | OUT | NO | 9 | 1.5 | NA | PVC | PVC | 1000V dc | FDR, TDR and V&T | 4RO (FDR & TDR) and 2RO (V&T) | NO | ALSTHOM | EMS | 23 | 30 | 30 | 9LHC007UB | 2LHA004UB | A 01 9L5511B1 9L511 A 01 9L5511B1 9L511 A 02 9L5511A1 9L511 A 03 2L5525G1 2L547 A 04 2L5506U1 2L547 A 05 2L5506T1 2L547 A 06 2L5506S1 2L547 A 07 2L5506R1 2L547 A 08 2L5506P1 2L547 A 09 2L5506N1 2L547 A 10 2L5506M1 2L547 A 11 2L5506L1 2L547 A 12 2L5506K1 2L547 A 13 2L5506J1 2L547 A 14 2L5506H1 2L547 A 15 2L5506G1 2L547 | 1.5
9 | LHC | 9LHCC0018 | IN | IN | OUT | NO | 9 | 1.5 | NA | PVC | PVC | 1000V dc | FDR, TDR and V&T | 4RO (FDR & TDR) and 2RO (V&T) | NO | ALSTHOM | EMS | 30 | 44 | 44 | 9LHC008UB | 2LHB004UB | A 01 9L5511B2 9L511 A 01 9L5511B2 9L511 A 02 9L5511A2 9L511 A 03 2L5507U1 2L547 A 04 2L5507T1 2L547 A 05 2L5507S1 2L547 A 06 2L5507R1 2L547 A 07 2L5507P1 2L547 A 08 2L5507N1 2L547 A 09 2L5507M1 2L547 A 10 2L5507L1 2L547 A 11 2L5507K1 2L547 A 12 2L5507J1 2L547 A 13 2L5507H1 2L547 A 14 2L5507G1 2L547 A 15 2L5507F1 2L547 A 16 2L5507E1 2L547 A 17 2L5507D1 2L547 A 18 2L5507C1 2L547 A 19 2L5507B1 2L547 | 1.5
9 | LHC | 9LHCC0019 | IN | IN | OUT | NO | 2 | 1.5 | NA | PVC | PVC | 1000V dc | FDR, TDR and V&T | 4RO (FDR & TDR) and 2RO (V&T) | NO | ALSTHOM | EMS | 26 | 28 | 28 | 9LHC003UB | 9LHC0401 | A 01 9L5501E2 9L511 A 01 9L5501E2 9L511 A 02 9L5501F2 9L511 A 03 9L5501G2 9L511 A 04 9L5501H2 9L511 A 05 9L5501J2 9L511 A 06 9L5501K2 9L511 A 07 9L5501L2 9L511 A 08 9L5501M2 9L511 A 09 9L5517B1 9L511 A 10 9L5517C1 9L511 A 11 9L5517D1 9L511 A 12 9L5517E1 9L511 A 13 9L5517F1 9L511 A 14 9L5517G1 9L511 A 15 9L55LAA1 9L511 A 16 9L44LAB1 9L411 A 17 9L4445A1 9L411 | 1.5
9 | LHC | 9LHCC0020 | IN | IN | OUT | NO | 3 | 1.5 | NA | PVC | PVC | 1000V dc | FDR, TDR and V&T | 4RO (FDR & TDR) and 2RO (V&T) | NO | ALSTHOM | EMS | 35 | 43 | 43 | 9LHC009UB | 9LHC0801 | A 01 9L5501C2 9L511 A 01 9L5501C2 9L511 A 02 9L5501D2 9L511 A 03 9L5501E2 9L511 A 04 9L5501F2 9L511 A 05 9L5501G2 9L511 A 06 9L5501H2 9L511 A 07 9L5501J2 9L511 A 08 9L5501K2 9L511 A 09 9L5501L2 9L511 A 10 9L5501M2 9L511 A 11 9L5517B1 9L511 A 12 9L5517C1 9L511 A 13 9L5517D1 9L511 A 14 9L5517E1 9L511 A 15 9L5517F1 9L511 A 16 9L5517G1 9L511 A 17 9L55LAA3 9L511 A 18 9L44LAB3 9L411 A 19 9L4445A1 9L411 A 20 9L4444E1 9L411 A 21 9L4444D1 9L411 | 1.5
9 | LHC | 9LHCC0021 | IN | IN | OUT | NO | 12 | 1.5 | NA | PVC | PVC | 1000V dc | FDR, TDR and V&T | 4RO (FDR & TDR) and 2RO (V&T) | NO | ALSTHOM | EMS | 11 | 21 | 21 | 9LHC009UB | 9LGI008UB | A 01 9L5501E3 9L511 A 01 9L5501E3 9L511 A 02 9L5501D3 9L511 A 03 9L5510B2 9L511 A 04 9L5510C2 9L511 A 05 9L5510D2 9L511 | 1.5
9 | LHC | 9LHCC0022 | IN | IN | OUT | NO | 3 | 1.5 | NA | PVC | PVC | 1000V dc | FDR, TDR and V&T | 4RO (FDR & TDR) and 2RO (V&T) | NO | ALSTHOM | EMS | 17 | 20 | 20 | 9LHC001UB | 1LGB004UB | A 01 9L5501D1 9L511 A 01 9L5501D1 9L511 A 02 9L5501E1 9L511 A 03 9L5501F2 9L511 A 04 9L5501G1 9L511 A 05 9L5501H1 9L511 A 06 9L5513A1 9L511 A 07 1L5549G3 1L507 A 08 1L5549F3 1L507 A 09 1L5505A1 1L507 | 1.5
9 | LHC | 9LHCC0023 | IN | IN | OUT | NO | 3 | 1.5 | NA | PVC | PVC | 1000V dc | FDR, TDR and V&T | 4RO (FDR & TDR) and 2RO (V&T) | NO | ALSTHOM | EMS | 18 | 24 | 24 | 9LHC001UB | 1LGC004UB | A 01 9L5501D1 9L511 A 01 9L5501D1 9L511 A 02 9L5501E1 9L511 A 03 9L5501F2 9L511 A 04 9L5501G1 9L511 A 05 9L5501H1 9L511 A 06 9L5513A1 9L511 A 07 1L5549G3 1L507 A 08 1L5549F3 1L507 A 09 1L5505A1 1L507 | 1.5
9 | LHC | 9LHCC0024 | IN | IN | OUT | NO | 3 | 1.5 | NA | PVC | PVC | 1000V dc | FDR, TDR and V&T | 4RO (FDR & TDR) and 2RO (V&T) | NO | ALSTHOM | EMS | 28 | 40 | 40 | 9LHC007UB | 2LGB004UB | A 01 9L5511B1 9L511 A 01 9L5511B1 9L511 A 02 9L5511A1 9L511 A 03 2L5525G1 2L547 A 04 2L5525F1 2L547 A 05 2L5505U3 2L547 A 06 2L5505T3 2L547 A 07 2L5505S3 2L547 A 08 2L5505R3 2L547 A 09 2L5505P3 2L547 A 10 2L5505N3 2L547 A 11 2L5505M3 2L547 A 12 2L5505L3 2L547 A 13 2L5505K3 2L547 A 14 2L5505J3 2L547 A 15 2L5505H3 2L547 A 16 2L5505G3 2L547 A 17 2L5505F3 2L547 A 18 2L5505E3 2L547 A 19 2L5505D3 2L547 A 20 2L5505C3 2L547 A 21 2L5505B3 2L547 | 1.5
9 | LHC | 9LHCC0025 | IN | IN | OUT | NO | 3 | 1.5 | NA | PVC | PVC | 1000V dc | FDR, TDR and V&T | 4RO (FDR & TDR) and 2RO (V&T) | NO | ALSTHOM | EMS | 25 | 35 | 35 | 9LHC007UB | 2LGC004UB | A 01 9L5511B1 9L511 A 01 9L5511B1 9L511 A 02 9L5511A1 9L511 A 03 2L5525G1 2L547 A 04 2L5506U2 2L547 A 05 2L5506T2 2L547 A 06 2L5506S2 2L547 A 07 2L5506R2 2L547 A 08 2L5506P2 2L547 A 09 2L5506N2 2L547 A 10 2L5506M2 2L547 A 11 2L5506L2 2L547 A 12 2L5506K2 2L547 A 13 2L5506J2 2L547 A 14 2L5506H2 2L547 A 15 2L5506G2 2L547 A 16 2L5506F2 2L547 A 17 2L5506E2 2L547 A 18 2L5506D2 2L547 | 1.5
9 | LHS | 9LHSC0001 | IN | IN | OUT | NO | 7 | 1.5 | A | PVC | PVC | 1000V dc | FDR, TDR and V&T |  | NO | ALSTHOM | EMS | 6 | 15 | 1 | 9LHS003AR | 9LLV0212 | A 01 9D1181D2 9D181 A 01 9D1181D2 9D181 A 02 9D1181C2 9D181 A 03 9D1181B2 9D181 | 1.5
9 | LHS | 9LHSC0002 | IN | IN | OUT | NO | 7 | 1.5 | A | PVC | PVC | 1000V dc | FDR, TDR and V&T |  | NO | ALSTHOM | EMS | 7 | 16 | 16 | 9LHS003AR | 9LLV0312 | A 01 9D1181D2 9D181 A 01 9D1181D2 9D181 A 02 9D1181C2 9D181 A 03 9D1181B2 9D181 | 1.5
9 | LHS | 9LHSC0003 | IN | IN | OUT | NO | 7 | 1.5 | A | PVC | PVC | 1000V dc | FDR, TDR and V&T |  | NO | ALSTHOM | EMS | 6 | 20 | 20 | 9LHS003AR | 9LLV0208 | A 01 9D1181D2 9D181 A 01 9D1181D2 9D181 A 02 9D1181C2 9D181 A 03 9D1181B2 9D181 | 1.5
9 | LHS | 9LHSC0004 | IN | IN | OUT | NO | 7 | 1.5 | A | PVC | PVC | 1000V dc | FDR, TDR and V&T |  | NO | ALSTHOM | EMS | 6 | 20 | 20 | 9LHS003AR | 9LLV0209 | A 01 9D1181D2 9D181 A 01 9D1181D2 9D181 A 02 9D1181C2 9D181 A 03 9D1181B2 9D181 | 1.5
9 | LHS | 9LHSC0005 | IN | IN | OUT | NO | 7 | 1.5 | A | PVC | PVC | 1000V dc | FDR, TDR and V&T |  | NO | ALSTHOM | EMS | 6 | 20 | 20 | 9LHS003AR | 9LLV0210 | A 01 9D1181D2 9D181 A 01 9D1181D2 9D181 A 02 9D1181C2 9D181 A 03 9D1181B2 9D181 | 1.5
9 | LHS | 9LHSC0006 | IN | IN | OUT | NO | 7 | 1.5 | A | PVC | PVC | 1000V dc | FDR, TDR and V&T |  | NO | ALSTHOM | EMS | 6 | 20 | 20 | 9LHS003AR | 9LLV0206 | A 01 9D1181D2 9D181 A 01 9D1181D2 9D181 A 02 9D1181C2 9D181 A 03 9D1181B2 9D181 | 1.5
9 | LHS | 9LHSC0007 | IN | IN | OUT | NO | 7 | 1.5 | A | PVC | PVC | 1000V dc | FDR, TDR and V&T |  | NO | ALSTHOM | EMS | 6 | 20 | 20 | 9LHS003AR | 9LLV0211 | A 01 9D1181D2 9D181 A 01 9D1181D2 9D181 A 02 9D1181C2 9D181 A 03 9D1181B2 9D181 | 1.5
9 | LHS | 9LHSC0008 | IN | IN | OUT | NO | 7 | 1.5 | A | PVC | PVC | 1000V dc | FDR, TDR and V&T |  | NO | ALSTHOM | EMS | 7 | 10 | 10 | 9LHS003AR | 9LLV0107 | A 01 9D1181D2 9D181 A 01 9D1181D2 9D181 A 02 9D1181C2 9D181 A 03 9D1181B2 9D181 | 1.5
9 | LHS | 9LHSC0009 | IN | IN | OUT | NO | 7 | 1.5 | A | PVC | PVC | 1000V dc | FDR, TDR and V&T |  | NO | ALSTHOM | EMS | 7 | 10 | 10 | 9LHS003AR | 9LLV0105 | A 01 9D1181D2 9D181 A 01 9D1181D2 9D181 A 02 9D1181C2 9D181 A 03 9D1181B2 9D181 | 1.5
9 | LHS | 9LHSC0010 | IN | IN | OUT | NO | 7 | 1.5 | A | PVC | PVC | 1000V dc | FDR, TDR and V&T |  | NO | ALSTHOM | EMS | 7 | 20 | 20 | 9LHS003AR | 9LLV0308 | A 01 9D1181D2 9D181 A 01 9D1181D2 9D181 A 02 9D1181C2 9D181 A 03 9D1181B2 9D181 | 1.5
9 | LHS | 9LHSC0011 | IN | IN | OUT | NO | 7 | 1.5 | A | PVC | PVC | 1000V dc | FDR, TDR and V&T |  | NO | ALSTHOM | EMS | 7 | 20 | 20 | 9LHS003AR | 9LLV0307 | A 01 9D1181D2 9D181 A 01 9D1181D2 9D181 A 02 9D1181C2 9D181 A 03 9D1181B2 9D181 | 1.5
9 | LHS | 9LHSC0012 | IN | IN | OUT | NO | 7 | 1.5 | A | PVC | PVC | 1000V dc | FDR, TDR and V&T |  | NO | ALSTHOM | EMS | 7 | 20 | 20 | 9LHS003AR | 9LLV0306 | A 01 9D1181D2 9D181 A 01 9D1181D2 9D181 A 02 9D1181C2 9D181 A 03 9D1181B2 9D181 | 1.5
9 | LHS | 9LHSC0013 | IN | IN | OUT | NO | 7 | 1.5 | A | PVC | PVC | 1000V dc | FDR, TDR and V&T |  | NO | ALSTHOM | EMS | 7 | 20 | 20 | 9LHS003AR | 9LLV0305 | A 01 9D1181D2 9D181 A 01 9D1181D2 9D181 A 02 9D1181C2 9D181 A 03 9D1181B2 9D181 | 1.5
9 | LHS | 9LHSC0014 | IN | IN | OUT | NO | 19 | 1.5 | A | PVC | PVC | 1000V dc | FDR, TDR and V&T |  | NO | ALSTHOM | IMS | 6 | 20 | 20 | 9LHS003AR | 9LHS001AR | A 01 9D1181D2 9D181 A 01 9D1181D2 9D181 A 02 9D1181E2 9D181 A 03 9D1184B2 9D181 | 1.5
9 | LHS | 9LHSC0015 | IN | IN | OUT | NO | 12 | 1.5 | A | PVC | PVC | 1000V dc | FDR, TDR and V&T |  | NO | ALSTHOM | IMS | 4 | 8 | 8 | 9LHS003AR | 9LHS002AR | A 01 9D1181D2 9D181 A 01 9D1181D2 9D181 | 1.5
9 | LHS | 9LHSC0016 | IN | IN | OUT | NO | 4 | 1.5 | A | PVC | PVC | 1000V dc | FDR, TDR and V&T |  | NO | ALSTHOM | EMS | 186 | 197 | 197 | 9LHS003AR | 9LHC005UB | A 01 9D1181D2 9D181 A 01 9D1181D2 9D181 A 02 9D1181E2 9D181 A 03 9D1184B2 9D181 A 04 9D11H1A1 9D181 A 05 9D00H1A1 9D083 A 06 9D0001A1 9D082 A 06 9D0001A1 9D083 A 07 1D0001B1 1D042 A 08 1D0001C1 1D042 A 09 2D0001D1 2D022 A 10 2D00W4A1 2D022 A 11 2L11Z0A3 2L142 A 12 2L1110A3 2L142 A 12 2L1110A3 2L146 A 12 2L1110A3 2L150 A 13 9L1110A3 9L115 A 14 9L11JAA5 9L115 A 15 2L22JAA5 2L244 A 16 9L33JAA5 9L307 A 17 9L33JAB5 9L307 A 18 2L44JAA5 2L447 A 19 2L55JAA5 2L547 A 20 9L66JAA5 9L608 A 21 9L6620A1 9L608 A 22 9L6600D1 9L608 A 23 9L6600C1 9L608 A 24 9L6600B1 9L608 A 25 9L6600A1 9L608 A 26 1L6606A3 1L607 A 27 1L6606B3 1L607 A 28 1L6606C3 1L607 A 29 1L666JA1 1L607 A 30 1L556JA1 1L507 A 31 1L5509A1 1L507 A 32 1L5509B1 1L507 A 33 1L5509C1 1L507 A 34 1L5509D1 1L507 A 35 1L5509E1 1L507 A 36 1L5509F1 1L507 A 37 1L5506C1 1L507 A 38 1L5506B1 1L507 A 39 1L5506A1 1L507 A 40 1L5549G1 1L507 A 41 9L5513A1 9L511 A 42 9L5501H2 9L511 A 43 9L5501G2 9L511 A 44 9L5501F2 9L511 A 45 9L5501E2 9L511 | 1.5
9 | LHS | 9LHSC0017 | IN | IN | OUT | NO | 3 | 1.5 | A | PVC | PVC | 1000V dc | FDR, TDR and V&T |  | NO | ALSTHOM | EMS | 188 | 199 | 199 | 9LHS003AR | 9LHS001UB | A 01 9D1181D2 9D181 A 01 9D1181D2 9D181 A 02 9D1181E2 9D181 A 03 9D1184B2 9D181 A 04 9D11H1A1 9D181 A 05 9D00H1A1 9D083 A 06 9D0001A1 9D082 A 06 9D0001A1 9D083 A 07 1D0001B1 1D042 A 08 1D0001C1 1D042 A 09 2D0001D1 2D022 A 10 2D00W4A1 2D022 A 11 2L11Z0A3 2L142 A 12 2L1110A3 2L142 A 12 2L1110A3 2L146 A 12 2L1110A3 2L150 A 13 9L1110A3 9L115 A 14 9L11JAA5 9L115 A 15 2L22JAA5 2L244 A 16 9L33JAA5 9L307 A 17 9L33JAB5 9L307 A 18 2L44JAA5 2L447 A 19 2L55JAA5 2L547 A 20 9L66JAA5 9L608 A 21 9L6620A1 9L608 A 22 9L6600D1 9L608 A 23 9L6600C1 9L608 A 24 9L6600B1 9L608 A 25 9L6600A1 9L608 A 26 1L6606A3 1L607 A 27 1L6606B3 1L607 A 28 1L6606C3 1L607 A 29 1L666JA1 1L607 A 30 1L556JA1 1L507 A 31 1L5509A1 1L507 A 32 1L5509B1 1L507 A 33 1L5509C1 1L507 A 34 1L5509D1 1L507 A 35 1L5509E1 1L507 A 36 1L5509F1 1L507 A 37 1L5506C1 1L507 A 38 1L5506B1 1L507 A 39 1L5506A1 1L507 A 40 1L5549G1 1L507 A 41 9L5513A1 9L511 A 42 9L5501H2 9L511 A 43 9L5501G2 9L511 A 44 9L5501F2 9L511 A 45 9L5501E2 9L511 A 46 9L5501D2 9L511 | 1.5
9 | LHS | 9LHSC0018 | IN | IN | OUT | NO | 7 | 1.5 | A | PVC | PVC | 1000V dc | FDR, TDR and V&T |  | NO | ALSTHOM | IMS | 24 | 29 | 29 | 9LHS003AR | 9LHS102CQ | A 01 9D1181D2 9D181 A 01 9D1181D2 9D181 A 02 9D1181C2 9D181 A 03 9D1181B2 9D181 A 04 9D1181A2 9D181 A 05 9D22B2A2 9D283 A 06 9D2290A2 9D283 | 1.5
9 | LHS | 9LHSC0019 | IN | IN | OUT | NO | 19 | 1.5 | A | PVC | PVC | 1000V dc | FDR, TDR and V&T |  | NO | ALSTHOM | IMS | 5 | 12 | 12 | 9LHS003AR | 9LHS005AR | A 01 9D1181D2 9D181 A 01 9D1181D2 9D181 A 02 9D1181C2 9D181 | 1.5
9 | LHS | 9LHSC0020 | IN | IN | OUT | NO | 4 | 1.5 | A | PVC | PVC | 1000V dc | FDR, TDR and V&T |  | NO | ALSTHOM | IMS | 24 | 32 | 32 | 9LHS003AR | 9LHS101CQ | A 01 9D1181D2 9D181 A 01 9D1181D2 9D181 A 02 9D1181C2 9D181 A 03 9D1181B2 9D181 A 04 9D1181A2 9D181 A 05 9D22B2A2 9D283 A 06 9D2290A2 9D283 | 1.5
9 | LHS | 9LHSC0021 | IN | IN | OUT | NO | 4 | 1.5 | A | PVC | PVC | 1000V dc | FDR, TDR and V&T |  | NO | ALSTHOM | IMS | 18 | 24 | 24 | 9LHS003AR | 9LHS003SP | A 01 9D1181D2 9D181 A 01 9D1181D2 9D181 A 02 9D1181C2 9D181 A 03 9D1181B2 9D181 A 04 9D1181A2 9D181 A 05 9D22B2A2 9D283 | 1.5
9 | LHS | 9LHSC0022 | IN | IN | OUT | NO | 4 | 1.5 | A | PVC | PVC | 1000V dc | FDR, TDR and V&T |  | NO | ALSTHOM | IMS | 18 | 21 | 21 | 9LHS003AR | 9LHS004SP | A 01 9D1181D2 9D181 A 01 9D1181D2 9D181 A 02 9D1181C2 9D181 A 03 9D1181B2 9D181 A 04 9D1181A2 9D181 A 05 9D22B2A2 9D283 | 1.5
9 | LHS | 9LHSC0023 | IN | IN | OUT | NO | 2 | 1.5 | A | PVC | PVC | 1000V dc | FDR, TDR and V&T |  | NO | ALSTHOM | EMS | 32 | 20 | 20 | 9LHS003AR | 9LHS006MO | A 01 9D1181D2 9D181 A 01 9D1181D2 9D181 A 02 9D1181C2 9D181 A 03 9D1181B2 9D181 A 04 9D1183A1 9D181 A 05 9D1192A1 9D182 A 06 9D1193A1 9D182 A 07 9D1193B1 9D182 A 08 9D1193C1 9D182 | 1.5
9 | LHS | 9LHSC0024 | IN | IN | OUT | NO | 2 | 1.5 | A | PVC | PVC | 1000V dc | FDR, TDR and V&T |  | NO | ALSTHOM | EMS | 27 | 50 | 50 | 9LHS003AR | 9LHS118TO | A 01 9D1181D2 9D181 A 01 9D1181D2 9D181 A 02 9D1181C2 9D181 A 03 9D1181B2 9D181 A 04 9D1183A1 9D181 A 05 9D1192A1 9D182 A 06 9D1193A1 9D182 A 07 9D1193B1 9D182 | 1.5
9 | LHS | 9LHSC0025 | IN | IN | OUT | NO | 7 | 1.5 | A | PVC | PVC | 1000V dc | FDR, TDR and V&T |  | NO | ALSTHOM | IMS | 23 | 29 | 29 | 9LHS003AR | 9LHS104CR | A 01 9D1181D2 9D181 A 01 9D1181D2 9D181 A 02 9D1181C2 9D181 A 03 9D1181B2 9D181 A 04 9D1183A1 9D181 A 05 9D1192A1 9D182 A 06 9D1193A1 9D182 A 07 9D1193B1 9D182 | 1.5
9 | LHS | 9LHSC0026 | IN | IN | OUT | NO | 2 | 1.5 | A | PVC | PVC | 1000V dc | FDR, TDR and V&T |  | NO | ALSTHOM | IMS | 23 | 29 | 29 | 9LHS003AR | 9LHS104CR | A 01 9D1181D2 9D181 A 01 9D1181D2 9D181 A 02 9D1181C2 9D181 A 03 9D1181B2 9D181 A 04 9D1183A1 9D181 A 05 9D1192A1 9D182 A 06 9D1193A1 9D182 A 07 9D1193B1 9D182 | 1.5
9 | LHS | 9LHSC0029 | IN | IN | OUT | NO | 7 | 1.5 | A | PVC | PVC | 1000V dc | FDR, TDR and V&T |  | NO | ALSTHOM | IMS | 25 | 24 | 24 | 9LHS003AR | 9LHS101CR | A 01 9D1181D2 9D181 A 01 9D1181D2 9D181 A 02 9D1181C2 9D181 A 03 9D1181B2 9D181 A 04 9D1181A2 9D181 A 05 9D22B2A2 9D283 A 06 9D2290A2 9D283 | 1.5
9 | LHS | 9LHSC0030 | IN | IN | OUT | NO | 7 | 1.5 | A | PVC | PVC | 1000V dc | FDR, TDR and V&T |  | NO | ALSTHOM | IMS | 37 | 30 | 30 | 9LHS003AR | 9LHS102CR | A 01 9D1181D2 9D181 A 01 9D1181D2 9D181 A 02 9D1181C2 9D181 A 03 9D1181B2 9D181 A 04 9D1183A1 9D181 A 05 9D1192A1 9D182 A 06 9D1193A1 9D182 A 07 9D1193B1 9D182 | 1.5
9 | LHS | 9LHSC0031 | IN | IN | OUT | NO | 4 | 1.5 | A | PVC | PVC | 1000V dc | FDR, TDR and V&T |  | NO | ALSTHOM | IMS | 13 | 19 | 19 | 9LHS003AR | 9LHS103CR | A 01 9D1181D2 9D181 A 01 9D1181D2 9D181 A 02 9D1181C2 9D181 A 03 9D1181B2 9D181 | 1.5
9 | LHS | 9LHSC0032 | IN | IN | OUT | NO | 2 | 1.5 | A | PVC | PVC | 1000V dc | FDR, TDR and V&T |  | NO | ALSTHOM | EMS | 189 | 201 | 201 | 9LHS003AR | 9KSAQ04AR | A 01 9D1181D2 9D181 A 01 9D1181D2 9D181 A 02 9D1181E2 9D181 A 03 9D1184B2 9D181 A 04 9D11H1A1 9D181 A 05 9D00H1A1 9D083 A 06 9D0001A1 9D082 A 06 9D0001A1 9D083 A 07 1D0001B1 1D042 A 08 1D0001C1 1D042 A 09 2D0001D1 2D022 A 10 2D00W4A1 2D022 A 11 2L11Z0A3 2L142 A 12 2L1110A3 2L142 A 12 2L1110A3 2L146 A 12 2L1110A3 2L150 A 13 9L1110A3 9L115 A 14 9L11JAA5 9L115 A 15 2L22JAA5 2L244 A 16 9L33JAA5 9L307 A 17 9L33JAB5 9L307 A 18 2L44JAA5 2L447 A 19 2L55JAA5 2L547 A 20 9L66JAA5 9L608 A 21 9L6620A1 9L608 A 22 9L6600D1 9L608 A 23 9L6600C1 9L608 A 24 9L6600B1 9L608 A 25 9L6600A1 9L608 A 26 1L6606A3 1L607 A 27 1L6606B3 1L607 A 28 1L6606C3 1L607 A 29 1L666JA1 1L607 A 30 1L556JA1 1L507 A 31 1L5509A1 1L507 A 32 1L5509B1 1L507 A 33 1L5509C1 1L507 A 34 1L5509D1 1L507 A 35 1L5509E1 1L507 A 36 1L5509F1 1L507 A 37 1L5506C1 1L507 A 38 1L5506B1 1L507 A 39 1L5506A1 1L507 A 40 1L5549G1 1L507 A 41 9L5514A1 9L511 A 42 9L5514B1 9L511 A 43 9L5514C1 9L511 A 44 9L5514D1 9L511 A 45 9L5514E1 9L511 A 46 9L5505K1 9L511 A 47 9L5505L1 9L511 | 1.5
9 | LHS | 9LHSC0033 | IN | IN | OUT | NO | 12 | 1.5 | A | PVC | PVC | 1000V dc | FDR, TDR and V&T |  | NO | ALSTHOM | EMS | 189 | 195 | 195 | 9LHS003AR | 9KSAQ04AR | A 01 9D1181D2 9D181 A 01 9D1181D2 9D181 A 02 9D1181E2 9D181 A 03 9D1184B2 9D181 A 04 9D11H1A1 9D181 A 05 9D00H1A1 9D083 A 06 9D0001A1 9D082 A 06 9D0001A1 9D083 A 07 1D0001B1 1D042 A 08 1D0001C1 1D042 A 09 2D0001D1 2D022 A 10 2D00W4A1 2D022 A 11 2L11Z0A3 2L142 A 12 2L1110A3 2L142 A 12 2L1110A3 2L146 A 12 2L1110A3 2L150 A 13 9L1110A3 9L115 A 14 9L11JAA5 9L115 A 15 2L22JAA5 2L244 A 16 9L33JAA5 9L307 A 17 9L33JAB5 9L307 A 18 2L44JAA5 2L447 A 19 2L55JAA5 2L547 A 20 9L66JAA5 9L608 A 21 9L6620A1 9L608 A 22 9L6600D1 9L608 A 23 9L6600C1 9L608 A 24 9L6600B1 9L608 A 25 9L6600A1 9L608 A 26 1L6606A3 1L607 A 27 1L6606B3 1L607 A 28 1L6606C3 1L607 A 29 1L666JA1 1L607 A 30 1L556JA1 1L507 A 31 1L5509A1 1L507 A 32 1L5509B1 1L507 A 33 1L5509C1 1L507 A 34 1L5509D1 1L507 A 35 1L5509E1 1L507 A 36 1L5509F1 1L507 A 37 1L5506C1 1L507 A 38 1L5506B1 1L507 A 39 1L5506A1 1L507 A 40 1L5549G1 1L507 A 41 9L5514A1 9L511 A 42 9L5514B1 9L511 A 43 9L5514C1 9L511 A 44 9L5514D1 9L511 A 45 9L5514E1 9L511 A 46 9L5505K1 9L511 A 47 9L5505L1 9L511 | 1.5
9 | LHS | 9LHSC0034 | IN | IN | OUT | NO | 2 | 1.5 | A | PVC | PVC | 1000V dc | FDR, TDR and V&T |  | NO | ALSTHOM | EMS | 184 | 203 | 203 | 9LHS003AR | 1KIT179BN | A 01 9D1181D2 9D181 A 01 9D1181D2 9D181 A 02 9D1181E2 9D181 A 03 9D1184B2 9D181 A 04 9D11H1A1 9D181 A 05 9D00H1A1 9D083 A 06 9D0001A1 9D082 A 06 9D0001A1 9D083 A 07 1D0001B1 1D042 A 08 1D0001C1 1D042 A 09 2D0001D1 2D022 A 10 2D00W4A1 2D022 A 11 2L11Z0A3 2L142 A 12 2L1110A3 2L142 A 12 2L1110A3 2L146 A 12 2L1110A3 2L150 A 13 9L1110A3 9L115 A 14 9L11JAA5 9L115 A 15 2L22JAA5 2L244 A 16 9L33JAA5 9L307 A 17 9L33JAB5 9L307 A 18 2L44JAA5 2L447 A 19 2L55JAA5 2L547 A 20 9L66JAA5 9L608 A 21 9L6620A1 9L608 A 22 9L6600D1 9L608 A 23 9L6600C1 9L608 A 24 9L6600B1 9L608 A 25 9L6600A1 9L608 A 26 1L6606A3 1L607 A 27 1L6606B3 1L607 A 28 1L6606C3 1L607 A 29 1L666JA2 1L607 A 30 1L556JA2 1L507 A 31 1L5509A1 1L507 A 32 1L5509B1 1L507 A 33 1L5502D1 1L507 A 34 1L5502E1 1L507 A 35 1L5502F1 1L507 A 36 1L5502G1 1L507 A 37 1L5502H1 1L507 A 38 1L5502J1 1L507 A 39 1L5502K1 1L507 A 40 1L5502L1 1L507 A 41 1L5502M1 1L507 A 42 1L5502N1 1L507 A 43 1L5502P1 1L507 A 44 1L5502R1 1L507 A 45 1L5502S1 1L507 A 46 1L5502T1 1L507 | 1.5
9 | LHS | 9LHSC0035 | IN | IN | OUT | NO | 7 | 1.5 | A | PVC | PVC | 1000V dc | FDR, TDR and V&T |  | NO | ALSTHOM | EMS | 6 | 14 | 14 | 9LHS003AR | 9LLV0205 | A 01 9D1181D2 9D181 A 01 9D1181D2 9D181 A 02 9D1181C2 9D181 A 03 9D1181B2 9D181 | 1.5
9 | LHS | 9LHSC0036 | IN | IN | OUT | NO | 4 | 1.5 | A | PVC | PVC | 1000V dc | FDR, TDR and V&T |  | NO | ALSTHOM | IMS | 10 | 20 | 20 | 9LHS003AR | 9LHS008EL | A 01 9D1181D2 9D181 A 01 9D1181D2 9D181 A 02 9D1181C2 9D181 A 03 9D1181B2 9D181 A 04 9D1181A2 9D181 | 1.5
9 | LHS | 9LHSC0037 | IN | IN | OUT | NO | 4 | 1.5 | A | PVC | PVC | 1000V dc | FDR, TDR and V&T | 4RO (FDR & TDR) and 2RO (V&T) | YES | ALSTHOM | IMS | 16 | 33 | 33 | 9LHS003AR | 9LHS002EL | A 01 9D1181D2 9D181 A 01 9D1181D2 9D181 A 02 9D1181C2 9D181 A 03 9D1181B2 9D181 A 04 9D1183A1 9D181 A 05 9D1192A1 9D182 A 06 9D1193A1 9D182 | 1.5
9 | LHS | 9LHSC0038 | IN | IN | OUT | NO | 4 | 1.5 | A | PVC | PVC | 1000V dc | FDR, TDR and V&T |  | NO | ALSTHOM | IMS | 24 | 30 | 30 | 9LHS003AR | 9LHS103CQ | A 01 9D1181D2 9D181 A 01 9D1181D2 9D181 A 02 9D1181C2 9D181 A 03 9D1181B2 9D181 A 04 9D1181A2 9D181 A 05 9D22B2A2 9D283 A 06 9D2290A2 9D283 | 1.5
9 | LHS | 9LHSC0039 | IN | IN | OUT | NO | 7 | 1.5 | A | PVC | PVC | 1000V dc | FDR, TDR and V&T |  | NO | ALSTHOM | IMS | 5 | 14 | 14 | 9LHS003AR | 9LHS005AR | A 01 9D1181D2 9D181 A 01 9D1181D2 9D181 A 02 9D1181C2 9D181 | 1.5
9 | LHS | 9LHSC0040 | IN | IN | OUT | NO | 2 | 1.5 | A | PVC | PVC | 1000V dc | FDR, TDR and V&T | 4RO (FDR & TDR) and 2RO (V&T) | YES | ALSTHOM | EMS | 189 | 199 | 199 | 9LHS003AR | 9KSAQ04AR | A 01 9D1181D2 9D181 A 01 9D1181D2 9D181 A 02 9D1181E2 9D181 A 03 9D1184B2 9D181 A 04 9D11H1A1 9D181 A 05 9D00H1A1 9D083 A 06 9D0001A1 9D082 A 06 9D0001A1 9D083 A 07 1D0001B1 1D042 A 08 1D0001C1 1D042 A 09 2D0001D1 2D022 A 10 2D00W4A1 2D022 A 11 2L11Z0A3 2L142 A 12 2L1110A3 2L142 A 12 2L1110A3 2L146 A 12 2L1110A3 2L150 A 13 9L1110A3 9L115 A 14 9L11JAA5 9L115 A 15 2L22JAA5 2L244 A 16 9L33JAA5 9L307 A 17 9L33JAB5 9L307 A 18 2L44JAA5 2L447 A 19 2L55JAA5 2L547 A 20 9L66JAA5 9L608 A 21 9L6620A1 9L608 A 22 9L6600D1 9L608 A 23 9L6600C1 9L608 A 24 9L6600B1 9L608 A 25 9L6600A1 9L608 A 26 1L6606A3 1L607 A 27 1L6606B3 1L607 A 28 1L6606C3 1L607 A 29 1L666JA1 1L607 A 30 1L556JA1 1L507 A 31 1L5509A1 1L507 A 32 1L5509B1 1L507 A 33 1L5509C1 1L507 A 34 1L5509D1 1L507 A 35 1L5509E1 1L507 A 36 1L5509F1 1L507 A 37 1L5506C1 1L507 A 38 1L5506B1 1L507 A 39 1L5506A1 1L507 A 40 1L5549G1 1L507 A 41 9L5514A1 9L511 A 42 9L5514B1 9L511 A 43 9L5514C1 9L511 A 44 9L5514D1 9L511 A 45 9L5514E1 9L511 A 46 9L5505K1 9L511 A 47 9L5505L1 9L511 | 1.5
9 | LHS | 9LHSC0041 | IN | IN | OUT | NO | 2 | 1.5 | A | PVC | PVC | 1000V dc | FDR, TDR and V&T |  | NO | ALSTHOM | EMS | 184 | 198 | 198 | 9LHS003AR | 1KIT179BN | A 01 9D1181D2 9D181 A 01 9D1181D2 9D181 A 02 9D1181E2 9D181 A 03 9D1184B2 9D181 A 04 9D11H1A1 9D181 A 05 9D00H1A1 9D083 A 06 9D0001A1 9D082 A 06 9D0001A1 9D083 A 07 1D0001B1 1D042 A 08 1D0001C1 1D042 A 09 2D0001D1 2D022 A 10 2D00W4A1 2D022 A 11 2L11Z0A3 2L142 A 12 2L1110A3 2L142 A 12 2L1110A3 2L146 A 12 2L1110A3 2L150 A 13 9L1110A3 9L115 A 14 9L11JAA5 9L115 A 15 2L22JAA5 2L244 A 16 9L33JAA5 9L307 A 17 9L33JAB5 9L307 A 18 2L44JAA5 2L447 A 19 2L55JAA5 2L547 A 20 9L66JAA5 9L608 A 21 9L6620A1 9L608 A 22 9L6600D1 9L608 A 23 9L6600C1 9L608 A 24 9L6600B1 9L608 A 25 9L6600A1 9L608 A 26 1L6606A3 1L607 A 27 1L6606B3 1L607 A 28 1L6606C3 1L607 A 29 1L666JA2 1L607 A 30 1L556JA2 1L507 A 31 1L5509A1 1L507 A 32 1L5509B1 1L507 A 33 1L5502D1 1L507 A 34 1L5502E1 1L507 A 35 1L5502F1 1L507 A 36 1L5502G1 1L507 A 37 1L5502H1 1L507 A 38 1L5502J1 1L507 A 39 1L5502K1 1L507 A 40 1L5502L1 1L507 A 41 1L5502M1 1L507 A 42 1L5502N1 1L507 A 43 1L5502P1 1L507 A 44 1L5502R1 1L507 A 45 1L5502S1 1L507 A 46 1L5502T1 1L507 | 1.5
9 | LHS | 9LHSC0042 | IN | IN | OUT | NO | 7 | 1.5 | A | PVC | PVC | 1000V dc | FDR, TDR and V&T |  | NO | ALSTHOM | EMS | 6 | 12 | 12 | 9LHS003AR | 9LLV0204 | A 01 9D1181D2 9D181 A 01 9D1181D2 9D181 A 02 9D1181C2 9D181 A 03 9D1181B2 9D181 | 1.5
9 | LHS | 9LHSC0043 | IN | IN | OUT | NO | 4 | 1.5 | A | PVC | PVC | 1000V dc | FDR, TDR and V&T | 4RO (FDR & TDR) and 2RO (V&T) | YES | ALSTHOM | IMS | 10 | 18 | 18 | 9LHS003AR | 9LHS007EL | A 01 9D1181D2 9D181 A 01 9D1181D2 9D181 A 02 9D1181C2 9D181 A 03 9D1181B2 9D181 A 04 9D1181A2 9D181 A 05 9D22B2A2 9D283 | 1.5
9 | LHS | 9LHSC0044 | IN | IN | OUT | NO | 4 | 1.5 | A | PVC | PVC | 1000V dc | FDR, TDR and V&T |  | NO | ALSTHOM | IMS | 17 | 28 | 28 | 9LHS003AR | 9LHS101CQ | A 01 9D1181D2 9D181 A 01 9D1181D2 9D181 A 02 9D1181C2 9D181 A 03 9D1181B2 9D181 A 04 9D1181A2 9D181 A 05 9D22B2A2 9D283 | 1.5
9 | LHS | 9LHSC0045 | IN | IN | OUT | NO | 4 | 1.5 | A | PVC | PVC | 1000V dc | FDR, TDR and V&T |  | NO | ALSTHOM | IMS | 17 | 31 | 31 | 9LHS003AR | 9LHS103CQ | A 01 9D1181D2 9D181 A 01 9D1181D2 9D181 A 02 9D1181C2 9D181 A 03 9D1181B2 9D181 A 04 9D1181A2 9D181 A 05 9D22B2A2 9D283 | 1.5
9 | LHS | 9LHSC0046 | IN | IN | OUT | NO | 2 | 1.5 | A | PVC | PVC | 1000V dc | FDR, TDR and V&T |  | NO | ALSTHOM | EMS | 189 | 202 | 202 | 9LHS003AR | 9KSAQ04AR | A 01 9D1181D2 9D181 A 01 9D1181D2 9D181 A 02 9D1181E2 9D181 A 03 9D1184B2 9D181 A 04 9D11H1A1 9D181 A 05 9D00H1A1 9D083 A 06 9D0001A1 9D082 A 06 9D0001A1 9D083 A 07 1D0001B1 1D042 A 08 1D0001C1 1D042 A 09 2D0001D1 2D022 A 10 2D00W4A1 2D022 A 11 2L11Z0A3 2L142 A 12 2L1110A3 2L142 A 12 2L1110A3 2L146 A 12 2L1110A3 2L150 A 13 9L1110A3 9L115 A 14 9L11JAA5 9L115 A 15 2L22JAA5 2L244 A 16 9L33JAA5 9L307 A 17 9L33JAB5 9L307 A 18 2L44JAA5 2L447 A 19 2L55JAA5 2L547 A 20 9L66JAA5 9L608 A 21 9L6620A1 9L608 A 22 9L6600D1 9L608 A 23 9L6600C1 9L608 A 24 9L6600B1 9L608 A 25 9L6600A1 9L608 A 26 1L6606A3 1L607 A 27 1L6606B3 1L607 A 28 1L6606C3 1L607 A 29 1L666JA1 1L607 A 30 1L556JA1 1L507 A 31 1L5509A1 1L507 A 32 1L5509B1 1L507 A 33 1L5509C1 1L507 A 34 1L5509D1 1L507 A 35 1L5509E1 1L507 A 36 1L5509F1 1L507 A 37 1L5506C1 1L507 A 38 1L5506B1 1L507 A 39 1L5506A1 1L507 A 40 1L5549G1 1L507 A 41 9L5514A1 9L511 A 42 9L5514B1 9L511 A 43 9L5514C1 9L511 A 44 9L5514D1 9L511 A 45 9L5514E1 9L511 A 46 9L5505K1 9L511 A 47 9L5505L1 9L511 | 1.5
9 | LHS | 9LHSC0047 | IN | IN | OUT | NO | 2 | 1.5 | A | PVC | PVC | 1000V dc | FDR, TDR and V&T |  | NO | ALSTHOM | EMS | 184 | 198 | 198 | 9LHS003AR | 1KIT179BN | A 01 9D1181D2 9D181 A 01 9D1181D2 9D181 A 02 9D1181E2 9D181 A 03 9D1184B2 9D181 A 04 9D11H1A1 9D181 A 05 9D00H1A1 9D083 A 06 9D0001A1 9D082 A 06 9D0001A1 9D083 A 07 1D0001B1 1D042 A 08 1D0001C1 1D042 A 09 2D0001D1 2D022 A 10 2D00W4A1 2D022 A 11 2L11Z0A3 2L142 A 12 2L1110A3 2L142 A 12 2L1110A3 2L146 A 12 2L1110A3 2L150 A 13 9L1110A3 9L115 A 14 9L11JAA5 9L115 A 15 2L22JAA5 2L244 A 16 9L33JAA5 9L307 A 17 9L33JAB5 9L307 A 18 2L44JAA5 2L447 A 19 2L55JAA5 2L547 A 20 9L66JAA5 9L608 A 21 9L6620A1 9L608 A 22 9L6600D1 9L608 A 23 9L6600C1 9L608 A 24 9L6600B1 9L608 A 25 9L6600A1 9L608 A 26 1L6606A3 1L607 A 27 1L6606B3 1L607 A 28 1L6606C3 1L607 A 29 1L666JA2 1L607 A 30 1L556JA2 1L507 A 31 1L5509A1 1L507 A 32 1L5509B1 1L507 A 33 1L5502D1 1L507 A 34 1L5502E1 1L507 A 35 1L5502F1 1L507 A 36 1L5502G1 1L507 A 37 1L5502H1 1L507 A 38 1L5502J1 1L507 A 39 1L5502K1 1L507 A 40 1L5502L1 1L507 A 41 1L5502M1 1L507 A 42 1L5502N1 1L507 A 43 1L5502P1 1L507 A 44 1L5502R1 1L507 A 45 1L5502S1 1L507 A 46 1L5502T1 1L507 | 1.5
9 | LHS | 9LHSC0048 | IN | IN | OUT | NO | 37 | 1.5 | A | PVC | PVC | 1000V dc | FDR, TDR and V&T |  | NO | ALSTHOM | IMS | 5 | 10 | 10 | 9LHS003AR | 9LHS004AR | A 01 9D1181D2 9D181 A 01 9D1181D2 9D181 A 02 9D1181C2 9D181 | 1.5
9 | LHS | 9LHSC0049 | IN | IN | OUT | NO | 2 | 1.5 | A | PVC | PVC | 1000V dc | FDR, TDR and V&T |  | NO | ALSTHOM | EMS | 189 | 198 | 198 | 9LHS003AR | 9KSAQ04AR | A 01 9D1181D2 9D181 A 01 9D1181D2 9D181 A 02 9D1181E2 9D181 A 03 9D1184B2 9D181 A 04 9D11H1A1 9D181 A 05 9D00H1A1 9D083 A 06 9D0001A1 9D082 A 06 9D0001A1 9D083 A 07 1D0001B1 1D042 A 08 1D0001C1 1D042 A 09 2D0001D1 2D022 A 10 2D00W4A1 2D022 A 11 2L11Z0A3 2L142 A 12 2L1110A3 2L142 A 12 2L1110A3 2L146 A 12 2L1110A3 2L150 A 13 9L1110A3 9L115 A 14 9L11JAA5 9L115 A 15 2L22JAA5 2L244 A 16 9L33JAA5 9L307 A 17 9L33JAB5 9L307 A 18 2L44JAA5 2L447 A 19 2L55JAA5 2L547 A 20 9L66JAA5 9L608 A 21 9L6620A1 9L608 A 22 9L6600D1 9L608 A 23 9L6600C1 9L608 A 24 9L6600B1 9L608 A 25 9L6600A1 9L608 A 26 1L6606A3 1L607 A 27 1L6606B3 1L607 A 28 1L6606C3 1L607 A 29 1L666JA1 1L607 A 30 1L556JA1 1L507 A 31 1L5509A1 1L507 A 32 1L5509B1 1L507 A 33 1L5509C1 1L507 A 34 1L5509D1 1L507 A 35 1L5509E1 1L507 A 36 1L5509F1 1L507 A 37 1L5506C1 1L507 A 38 1L5506B1 1L507 A 39 1L5506A1 1L507 A 40 1L5549G1 1L507 A 41 9L5514A1 9L511 A 42 9L5514B1 9L511 A 43 9L5514C1 9L511 A 44 9L5514D1 9L511 A 45 9L5514E1 9L511 A 46 9L5505K1 9L511 A 47 9L5505L1 9L511 | 1.5
9 | LHS | 9LHSC0050 | IN | IN | OUT | NO | 2 | 1.5 | A | PVC | PVC | 1000V dc | FDR, TDR and V&T |  | NO | ALSTHOM | EMS | 184 | 196 | 196 | 9LHS003AR | 1KIT179BN | A 01 9D1181D2 9D181 A 01 9D1181D2 9D181 A 02 9D1181E2 9D181 A 03 9D1184B2 9D181 A 04 9D11H1A1 9D181 A 05 9D00H1A1 9D083 A 06 9D0001A1 9D082 A 06 9D0001A1 9D083 A 07 1D0001B1 1D042 A 08 1D0001C1 1D042 A 09 2D0001D1 2D022 A 10 2D00W4A1 2D022 A 11 2L11Z0A3 2L142 A 12 2L1110A3 2L142 A 12 2L1110A3 2L146 A 12 2L1110A3 2L150 A 13 9L1110A3 9L115 A 14 9L11JAA5 9L115 A 15 2L22JAA5 2L244 A 16 9L33JAA5 9L307 A 17 9L33JAB5 9L307 A 18 2L44JAA5 2L447 A 19 2L55JAA5 2L547 A 20 9L66JAA5 9L608 A 21 9L6620A1 9L608 A 22 9L6600D1 9L608 A 23 9L6600C1 9L608 A 24 9L6600B1 9L608 A 25 9L6600A1 9L608 A 26 1L6606A3 1L607 A 27 1L6606B3 1L607 A 28 1L6606C3 1L607 A 29 1L666JA2 1L607 A 30 1L556JA2 1L507 A 31 1L5509A1 1L507 A 32 1L5509B1 1L507 A 33 1L5502D1 1L507 A 34 1L5502E1 1L507 A 35 1L5502F1 1L507 A 36 1L5502G1 1L507 A 37 1L5502H1 1L507 A 38 1L5502J1 1L507 A 39 1L5502K1 1L507 A 40 1L5502L1 1L507 A 41 1L5502M1 1L507 A 42 1L5502N1 1L507 A 43 1L5502P1 1L507 A 44 1L5502R1 1L507 A 45 1L5502S1 1L507 A 46 1L5502T1 1L507 | 1.5
9 | LHS | 9LHSC0051 | IN | IN | OUT | NO | 2 | 1.5 | A | PVC | PVC | 1000V dc | FDR, TDR and V&T |  | NO | ALSTHOM | IMS | 7 | 15 | 15 | 9LHS003AR | 9LLV0304 | A 01 9D1181D2 9D181 A 01 9D1181D2 9D181 A 02 9D1181C2 9D181 A 03 9D1181B2 9D181 | 1.5
9 | LHS | 9LHSC0052 | IN | IN | OUT | NO | 12 | 1.5 | A | PVC | PVC | 1000V dc | FDR, TDR and V&T |  | NO | ALSTHOM | EMS | 190 | 200 | 200 | 9LHS004AR | 9KSAQ04AR | A 01 9D1181C2 9D181 A 01 9D1181C2 9D181 A 02 9D1181D2 9D181 A 03 9D1181E2 9D181 A 04 9D1184B2 9D181 A 05 9D11H1A1 9D181 A 06 9D00H1A1 9D083 A 07 9D0001A1 9D082 A 07 9D0001A1 9D083 A 08 1D0001B1 1D042 A 09 1D0001C1 1D042 A 10 2D0001D1 2D022 A 11 2D00W4A1 2D022 A 12 2L11Z0A3 2L142 A 13 2L1110A3 2L142 A 13 2L1110A3 2L146 A 13 2L1110A3 2L150 A 14 9L1110A3 9L115 A 15 9L11JAA5 9L115 A 16 2L22JAA5 2L244 A 17 9L33JAA5 9L307 A 18 9L33JAB5 9L307 A 19 2L44JAA5 2L447 A 20 2L55JAA5 2L547 A 21 9L66JAA5 9L608 A 22 9L6620A1 9L608 A 23 9L6600D1 9L608 A 24 9L6600C1 9L608 A 25 9L6600B1 9L608 A 26 9L6600A1 9L608 A 27 1L6606A3 1L607 A 28 1L6606B3 1L607 A 29 1L6606C3 1L607 A 30 1L666JA1 1L607 A 31 1L556JA1 1L507 A 32 1L5509A1 1L507 A 33 1L5509B1 1L507 A 34 1L5509C1 1L507 A 35 1L5509D1 1L507 A 36 1L5509E1 1L507 A 37 1L5509F1 1L507 A 38 1L5506C1 1L507 A 39 1L5506B1 1L507 A 40 1L5506A1 1L507 A 41 1L5549G1 1L507 A 42 9L5514A1 9L511 A 43 9L5514B1 9L511 A 44 9L5514C1 9L511 A 45 9L5514D1 9L511 A 46 9L5514E1 9L511 A 47 9L5505K1 9L511 A 48 9L5505L1 9L511 | 1.5
9 | LHS | 9LHSC0053 | IN | IN | OUT | NO | 3 | 1.5 | A | PVC | PVC | 1000V dc | FDR, TDR and V&T |  | NO | ALSTHOM | IMS | 12 | 30 | 30 | 9LHS004AR | 9LHS001SN | A 01 9D1181C2 9D181 A 01 9D1181C2 9D181 A 02 9D1181B2 9D181 A 03 9D1181A2 9D181 | 1.5
9 | LHS | 9LHSC0054 | IN | IN | OUT | NO | 3 | 1.5 | A | PVC | PVC | 1000V dc | FDR, TDR and V&T |  | NO | ALSTHOM | IMS | 12 | 29 | 29 | 9LHS004AR | 9LHS002SN | A 01 9D1181C2 9D181 A 01 9D1181C2 9D181 A 02 9D1181B2 9D181 A 03 9D1181A2 9D181 | 1.5
9 | LHS | 9LHSC0055 | IN | IN | OUT | NO | 3 | 1.5 | A | PVC | PVC | 1000V dc | FDR, TDR and V&T |  | NO | ALSTHOM | IMS | 62 | 70 | 70 | 9LHS004AR | 9LHS003SN | A 01 9D1181C2 9D181 A 01 9D1181C2 9D181 A 02 9D1181B2 9D181 A 03 9D1183A1 9D181 A 04 9D1192A1 9D182 A 05 9D1193A1 9D182 A 06 9D1193B1 9D182 A 07 9D1193C1 9D182 A 08 9D11A4A2 9D182 A 09 9D22A4A2 9D282 A 10 9D33A4A2 9D383 A 11 9D3390B2 9D383 A 12 9D3390A2 9D383 | 1.5
9 | LHS | 9LHSC0056 | IN | IN | OUT | NO | 3 | 1.5 | A | PVC | PVC | 1000V dc | FDR, TDR and V&T |  | NO | ALSTHOM | IMS | 62 | 75 | 75 | 9LHS004AR | 9LHS004SN | A 01 9D1181C2 9D181 A 01 9D1181C2 9D181 A 02 9D1181B2 9D181 A 03 9D1183A1 9D181 A 04 9D1192A1 9D182 A 05 9D1193A1 9D182 A 06 9D1193B1 9D182 A 07 9D1193C1 9D182 A 08 9D11A4A2 9D182 A 09 9D22A4A2 9D282 A 10 9D33A4A2 9D383 A 11 9D3390B2 9D383 A 12 9D3390A2 9D383 | 1.5
9 | LHS | 9LHSC0057 | IN | IN | OUT | NO | 3 | 1.5 | A | PVC | PVC | 1000V dc | FDR, TDR and V&T |  | NO | ALSTHOM | IMS | 62 | 69 | 69 | 9LHS004AR | 9LHS005SN | A 01 9D1181C2 9D181 A 01 9D1181C2 9D181 A 02 9D1181B2 9D181 A 03 9D1183A1 9D181 A 04 9D1192A1 9D182 A 05 9D1193A1 9D182 A 06 9D1193B1 9D182 A 07 9D1193C1 9D182 A 08 9D11A4A2 9D182 A 09 9D22A4A2 9D282 A 10 9D33A4A2 9D383 A 11 9D3390B2 9D383 A 12 9D3390A2 9D383 | 1.5
9 | LHS | 9LHSC0058 | IN | IN | OUT | NO | 3 | 1.5 | A | PVC | PVC | 1000V dc | FDR, TDR and V&T |  | NO | ALSTHOM | IMS | 12 | 32 | 32 | 9LHS004AR | 9LHS006SN | A 01 9D1181C2 9D181 A 01 9D1181C2 9D181 A 02 9D1181B2 9D181 A 03 9D1183A1 9D181 | 1.5
9 | LHS | 9LHSC0059 | IN | IN | OUT | NO | 3 | 1.5 | A | PVC | PVC | 1000V dc | FDR, TDR and V&T |  | NO | ALSTHOM | IMS | 45 | 72 | 72 | 9LHS004AR | 9LHS007SN | A 01 9D1181C2 9D181 A 01 9D1181C2 9D181 A 02 9D1181B2 9D181 A 03 9D1183A1 9D181 A 04 9D1192A1 9D182 A 05 9D1193A1 9D182 A 06 9D1193B1 9D182 A 07 9D1193C1 9D182 | 1.5
9 | LHS | 9LHSC0060 | IN | IN | OUT | NO | 3 | 1.5 | A | PVC | PVC | 1000V dc | FDR, TDR and V&T |  | NO | ALSTHOM | IMS | 48 | 72 | 72 | 9LHS004AR | 9LHS010SN | A 01 9D1181C2 9D181 A 01 9D1181C2 9D181 A 02 9D1181B2 9D181 A 03 9D1183A1 9D181 A 04 9D1192A1 9D182 A 05 9D1193A1 9D182 A 06 9D1193B1 9D182 A 07 9D1193C1 9D182 A 08 9D11A4A2 9D182 A 09 9D22A4A2 9D282 A 10 9D33A4A2 9D383 A 11 9D33A4B2 9D383 | 1.5
9 | LHS | 9LHSC0061 | IN | IN | OUT | NO | 3 | 1.5 | A | PVC | PVC | 1000V dc | FDR, TDR and V&T |  | NO | ALSTHOM | IMS | 13 | 21 | 21 | 9LHS004AR | 9LHS005SP | A 01 9D1181C2 9D181 A 01 9D1181C2 9D181 A 02 9D1181B2 9D181 A 03 9D1183A1 9D181 | 1.5
9 | LHS | 9LHSC0062 | IN | IN | OUT | NO | 3 | 1.5 | A | PVC | PVC | 1000V dc | FDR, TDR and V&T |  | NO | ALSTHOM | IMS | 13 | 22 | 20 | 9LHS004AR | 9LHS006SP | A 01 9D1181C2 9D181 A 01 9D1181C2 9D181 A 02 9D1181B2 9D181 A 03 9D1183A1 9D181 | 1.5
9 | LHS | 9LHSC0063 | IN | IN | OUT | NO | 3 | 1.5 | A | PVC | PVC | 1000V dc | FDR, TDR and V&T |  | NO | ALSTHOM | IMS | 14 | 25 | 25 | 9LHS004AR | 9LHS001ST | A 01 9D1181C2 9D181 A 01 9D1181C2 9D181 A 02 9D1181B2 9D181 A 03 9D1183A1 9D181 A 04 9D1192A1 9D182 A 05 9D1192B1 9D182 | 1.5
9 | LHS | 9LHSC0064 | IN | IN | OUT | NO | 3 | 1.5 | A | PVC | PVC | 1000V dc | FDR, TDR and V&T |  | NO | ALSTHOM | IMS | 15 | 44 | 44 | 9LHS004AR | 9LHS002ST | A 01 9D1181C2 9D181 A 01 9D1181C2 9D181 A 02 9D1181B2 9D181 A 03 9D1183A1 9D181 A 04 9D1192A1 9D182 A 05 9D1193A1 9D182 | 1.5
9 | LHS | 9LHSC0065 | IN | IN | OUT | NO | 2 | 1.5 | A | PVC | PVC | 1000V dc | FDR, TDR and V&T |  | NO | ALSTHOM | IMS | 23 | 38 | 38 | 9LHS004AR | 9LHS101CR | A 01 9D1181C2 9D181 A 01 9D1181C2 9D181 A 02 9D1181B2 9D181 A 03 9D1181A2 9D181 A 04 9D22B2A2 9D283 A 05 9D2290A2 9D283 | 1.5
9 | LHS | 9LHSC0066 | IN | IN | OUT | NO | 2 | 1.5 | A | PVC | PVC | 1000V dc | FDR, TDR and V&T |  | NO | ALSTHOM | IMS | 35 | 29 | 29 | 9LHS004AR | 9LHS102CR | A 01 9D1181C2 9D181 A 01 9D1181C2 9D181 A 02 9D1181B2 9D181 A 03 9D1183A1 9D181 A 04 9D1192A1 9D182 A 05 9D1193A1 9D182 A 06 9D1193B1 9D182 | 1.5
9 | LHS | 9LHSC0067 | IN | IN | OUT | NO | 4 | 1.5 | A | PVC | PVC | 1000V dc | FDR, TDR and V&T |  | NO | ALSTHOM | IMS | 7 | 15 | 15 | 9LHS004AR | 9LHS001AR | A 01 9D1181C2 9D181 A 01 9D1181C2 9D181 A 02 9D1181D2 9D181 A 03 9D1181E2 9D181 A 04 9D1184B2 9D181 | 1.5
9 | LHS | 9LHSC0068 | IN | IN | OUT | NO | 7 | 1.5 | A | PVC | PVC | 1000V dc | FDR, TDR and V&T |  | NO | ALSTHOM | IMS | 5 | 11 | 11 | 9LHS004AR | 9LHS002AR | A 01 9D1181C2 9D181 A 01 9D1181C2 9D181 A 02 9D1181D2 9D181 | 1.5
9 | LHS | 9LHSC0069 | IN | IN | OUT | NO | 12 | 1.5 | A | PVC | PVC | 1000V dc | FDR, TDR and V&T |  | NO | ALSTHOM | IMS | 5 | 10 | 10 | 9LHS004AR | 9LHS005AR | A 01 9D1181C2 9D181 A 01 9D1181C2 9D181 | 1.5
9 | LHS | 9LHSC0070 | IN | IN | OUT | NO | 19 | 1.5 | A | PVC | PVC | 1000V dc | FDR, TDR and V&T |  | NO | ALSTHOM | IMS | 22 | 32 | 32 | 9LHS004AR | 9LHS102CQ | A 01 9D1181C2 9D181 A 01 9D1181C2 9D181 A 02 9D1181B2 9D181 A 03 9D1181A2 9D181 A 04 9D22B2A2 9D283 A 05 9D2290A2 9D283 | 1.5
9 | LHS | 9LHSC0071 | IN | IN | OUT | NO | 3 | 1.5 | A | PVC | PVC | 1000V dc | FDR, TDR and V&T |  | NO | ALSTHOM | IMS | 6 | 15 | 15 | 9LHS003AR | 9LHS001AR | A 01 9D1181D2 9D181 A 01 9D1181D2 9D181 A 02 9D1181E2 9D181 A 03 9D1184B2 9D181 | 2.5
9 | LHS | 9LHSC0072 | IN | IN | OUT | NO | 2 | 2.5 | GRA | PVC | PVC | 1000V dc | FDR, TDR and V&T |  | NO | ALSTHOM | IMS | 6 | 12 | 12 | 9LHS003AR | 9LHS001AR | A 01 9D1181D2 9D181 A 01 9D1181D2 9D181 A 02 9D1181E2 9D181 A 03 9D1184B2 9D181 | 2.5
9 | LHS | 9LHSC0073 | IN | IN | OUT | NO | 12 | 1.5 | A | PVC | PVC | 1000V dc | FDR, TDR and V&T |  | NO | ALSTHOM | IMS | 5 | 10 | 10 | 9LHS003AR | 9LHS005AR | A 01 9D1181D2 9D181 A 01 9D1181D2 9D181 A 02 9D1181C2 9D181 | 1.5
9 | LHS | 9LHSC0074 | IN | IN | OUT | NO | 2 | 1.5 | A | PVC | PVC | 1000V dc | FDR, TDR and V&T |  | NO | ALSTHOM | EMS | 153 | 172 | 172 | 9LHS003AR | 2KIT179BN | A 01 9D1181D2 9D181 A 01 9D1181D2 9D181 A 02 9D1181E2 9D181 A 03 9D1184B2 9D181 A 04 9D11H1A1 9D181 A 05 9D00H1A1 9D083 A 06 9D0001A1 9D082 A 06 9D0001A1 9D083 A 07 1D0001B1 1D042 A 08 1D0001C1 1D042 A 09 2D0001D1 2D022 A 10 2D00W4A1 2D022 A 11 2L11Z0A3 2L142 A 12 2L1110A3 2L142 A 12 2L1110A3 2L146 A 12 2L1110A3 2L150 A 13 9L1110A3 9L115 A 14 9L11JAA6 9L115 A 15 2L22JAA6 2L244 A 16 9L33JAA6 9L307 A 17 9L33JAB6 9L307 A 18 2L44JAA6 2L447 A 19 2L55JAA6 2L547 | 1.5
9 | LHS | 9LHSC0075 | IN | IN | OUT | NO | 2 | 1.5 | A | PVC | PVC | 1000V dc | FDR, TDR and V&T |  | NO | ALSTHOM | EMS | 153 | 176 | 176 | 9LHS003AR | 2KIT179BN | A 01 9D1181D2 9D181 A 01 9D1181D2 9D181 A 02 9D1181E2 9D181 A 03 9D1184B2 9D181 A 04 9D11H1A1 9D181 A 05 9D00H1A1 9D083 A 06 9D0001A1 9D082 A 06 9D0001A1 9D083 A 07 1D0001B1 1D042 A 08 1D0001C1 1D042 A 09 2D0001D1 2D022 A 10 2D00W4A1 2D022 A 11 2L11Z0A3 2L142 A 12 2L1110A3 2L142 A 12 2L1110A3 2L146 A 12 2L1110A3 2L150 A 13 9L1110A3 9L115 A 14 9L11JAA6 9L115 A 15 2L22JAA6 2L244 A 16 9L33JAA6 9L307 A 17 9L33JAB6 9L307 A 18 2L44JAA6 2L447 A 19 2L55JAA6 2L547 | 1.5
9 | LHS | 9LHSC0076 | IN | IN | OUT | NO | 2 | 1.5 | A | PVC | PVC | 1000V dc | FDR, TDR and V&T |  | NO | ALSTHOM | EMS | 153 | 176 | 176 | 9LHS003AR | 2KIT179BN | A 01 9D1181D2 9D181 A 01 9D1181D2 9D181 A 02 9D1181E2 9D181 A 03 9D1184B2 9D181 A 04 9D11H1A1 9D181 A 05 9D00H1A1 9D083 A 06 9D0001A1 9D082 A 06 9D0001A1 9D083 A 07 1D0001B1 1D042 A 08 1D0001C1 1D042 A 09 2D0001D1 2D022 A 10 2D00W4A1 2D022 A 11 2L11Z0A3 2L142 A 12 2L1110A3 2L142 A 12 2L1110A3 2L146 A 12 2L1110A3 2L150 A 13 9L1110A3 9L115 A 14 9L11JAA6 9L115 A 15 2L22JAA6 2L244 A 16 9L33JAA6 9L307 A 17 9L33JAB6 9L307 A 18 2L44JAA6 2L447 A 19 2L55JAA6 2L547 | 1.5
9 | LHS | 9LHSC0077 | IN | IN | OUT | NO | 2 | 1.5 | A | PVC | PVC | 1000V dc | FDR, TDR and V&T |  | NO | ALSTHOM | EMS | 153 | 176 | 176 | 9LHS003AR | 2KIT179BN | A 01 9D1181D2 9D181 A 01 9D1181D2 9D181 A 02 9D1181E2 9D181 A 03 9D1184B2 9D181 A 04 9D11H1A1 9D181 A 05 9D00H1A1 9D083 A 06 9D0001A1 9D082 A 06 9D0001A1 9D083 A 07 1D0001B1 1D042 A 08 1D0001C1 1D042 A 09 2D0001D1 2D022 A 10 2D00W4A1 2D022 A 11 2L11Z0A3 2L142 A 12 2L1110A3 2L142 A 12 2L1110A3 2L146 A 12 2L1110A3 2L150 A 13 9L1110A3 9L115 A 14 9L11JAA6 9L115 A 15 2L22JAA6 2L244 A 16 9L33JAA6 9L307 A 17 9L33JAB6 9L307 A 18 2L44JAA6 2L447 A 19 2L55JAA6 2L547 | 1.5
9 | LHS | 9LHSC0078 | IN | IN | OUT | NO | 2 | 2.5 | GRA | PVC | PVC | 1000V dc | FDR, TDR and V&T |  | NO | ALSTHOM | IMS | 6 | 12 | 12 | 9LHS003AR | 9LHS001AR | A 01 9D1181D2 9D181 A 01 9D1181D2 9D181 A 02 9D1181E2 9D181 A 03 9D1184B2 9D181 | 2.5
9 | LHS | 9LHSC0080 | IN | IN | OUT | NO | 2 | 2.5 | GRA | PVC | PVC | 1000V dc | FDR, TDR and V&T |  | NO | ALSTHOM | IMS | 6 | 12 | 12 | 9LHS003AR | 9LHS001AR | A 01 9D1181D2 9D181 A 01 9D1181D2 9D181 A 02 9D1181E2 9D181 A 03 9D1184B2 9D181 | 2.5
9 | LHS | 9LHSC0081 | IN | IN | OUT | NO | 7 | 1.5 | NA | PVC | PVC | 1000V dc | FDR, TDR and V&T |  | NO | ALSTHOM | EMS | 49 | 54 | 54 | 9LHS001UB | 9LHS113TO | A 01 9L5501D2 9L511 A 01 9L5501D2 9L511 A 02 9L5501E2 9L511 A 03 9L5501F2 9L511 A 04 9L5501G2 9L511 A 05 9L5501H2 9L511 A 06 9L5513A1 9L511 A 07 1L5549G1 1L507 A 08 1L5549F1 1L507 A 09 1L5549E1 1L507 A 10 1L5504A1 1L507 A 11 1L5504B1 1L507 A 12 1L5504C1 1L507 A 13 1L5509D1 1L507 A 14 1L5509C1 1L507 A 15 1L5509B1 1L507 A 16 1L5509A1 1L507 A 17 1L556JA1 1L507 A 18 1L666JA1 1L607 A 19 1L6606C3 1L607 A 20 1L6606B3 1L607 A 21 1L6606A3 1L607 A 22 9L6600A1 9L608 A 23 9L6600B1 9L608 A 24 9L6600C1 9L608 A 25 9L6607A1 9L650 A 26 9L6607B1 9L650 A 27 9L6613A1 9L650 A 28 9L6613B1 9L650 | 1.5
9 | LHS | 9LHSC0082 | IN | IN | OUT | NO | 7 | 1.5 | NA | PVC | PVC | 1000V dc | FDR, TDR and V&T |  | NO | ALSTHOM | EMS | 49 | 51 | 61 | 9LHS001UB | 9LHS114TO | A 01 9L5501D2 9L511 A 01 9L5501D2 9L511 A 02 9L5501E2 9L511 A 03 9L5501F2 9L511 A 04 9L5501G2 9L511 A 05 9L5501H2 9L511 A 06 9L5513A1 9L511 A 07 1L5549G1 1L507 A 08 1L5549F1 1L507 A 09 1L5549E1 1L507 A 10 1L5504A1 1L507 A 11 1L5504B1 1L507 A 12 1L5504C1 1L507 A 13 1L5509D1 1L507 A 14 1L5509C1 1L507 A 15 1L5509B1 1L507 A 16 1L5509A1 1L507 A 17 1L556JA1 1L507 A 18 1L666JA1 1L607 A 19 1L6606C3 1L607 A 20 1L6606B3 1L607 A 21 1L6606A3 1L607 A 22 9L6600A1 9L608 A 23 9L6600B1 9L608 A 24 9L6600C1 9L608 A 25 9L6607A1 9L650 A 26 9L6607B1 9L650 A 27 9L6613A1 9L650 A 28 9L6613B1 9L650 | 1.5
9 | LHS | 9LHSC0083 | IN | IN | OUT | NO | 2 | 1.5 | NA | PVC | PVC | 1000V dc | FDR, TDR and V&T |  | NO | ALSTHOM | EMS | 38 | 50 | 50 | 9LHS001UB | 1KIT181BN | A 01 9L5501D2 9L511 A 01 9L5501D2 9L511 A 02 9L5501E2 9L511 A 03 9L5501F2 9L511 A 04 9L5501G2 9L511 A 05 9L5501H2 9L511 A 06 9L5501J2 9L511 A 07 9L5514A2 9L511 A 08 1L5549G3 1L507 A 09 1L5549F3 1L507 A 10 1L5549E3 1L507 A 11 1L5504A3 1L507 A 12 1L5504B3 1L507 A 13 1L5504C3 1L507 A 14 1L5504D3 1L507 A 15 1L5504E3 1L507 A 16 1L5504F3 1L507 A 17 1L5504G3 1L507 A 18 1L5504H3 1L507 A 19 1L5504J3 1L507 A 20 1L5504K3 1L507 A 21 1L5504L3 1L507 A 22 1L5504M3 1L507 A 23 1L5504N3 1L507 A 24 1L5504P3 1L507 A 25 1L5504R3 1L507 A 26 1L5504S3 1L507 A 27 1L5522D1 1L507 A 28 1L5522C1 1L507 A 29 1L5502T1 1L507 | 1.5
9 | LHS | 9LHSC0084 | IN | IN | OUT | NO | 2 | 1.5 | NA | PVC | PVC | 1000V dc | FDR, TDR and V&T |  | NO | ALSTHOM | EMS | 19 | 21 | 21 | 9LHS001UB | 9KSAQ04AR | A 01 9L5501D3 9L511 A 01 9L5501D3 9L511 A 02 9L5501E3 9L511 A 03 9L5501F3 9L511 A 04 9L5501G3 9L511 A 05 9L5501H3 9L511 A 06 9L5513B1 9L511 A 07 9L5513C1 9L511 A 08 9L5513D1 9L511 A 09 9L5513E1 9L511 A 10 9L5505J3 9L511 A 11 9L5505K3 9L511 A 12 9L5505L3 9L511 | 1.5
9 | LHS | 9LHSC0085 | IN | IN | OUT | NO | 2 | 1.5 | NA | PVC | PVC | 1000V dc | FDR, TDR and V&T |  | NO | ALSTHOM | EMS | 19 | 21 | 21 | 9LHS001UB | 9KSAQ04AR | A 01 9L5501D3 9L511 A 01 9L5501D3 9L511 A 02 9L5501E3 9L511 A 03 9L5501F3 9L511 A 04 9L5501G3 9L511 A 05 9L5501H3 9L511 A 06 9L5513B1 9L511 A 07 9L5513C1 9L511 A 08 9L5513D1 9L511 A 09 9L5513E1 9L511 A 10 9L5505J3 9L511 A 11 9L5505K3 9L511 A 12 9L5505L3 9L511 | 1.5
9 | LHS | 9LHSC0086 | IN | IN | OUT | NO | 2 | 1.5 | NA | PVC | PVC | 1000V dc | FDR, TDR and V&T |  | NO | ALSTHOM | EMS | 8 | 9 | 9 | 9LHS001UB | 9LHC006UB | A 01 9L5501D3 9L511 A 01 9L5501D3 9L511 A 02 9L5501E3 9L511 | 1.5
9 | LHS | 9LHSC0087 | IN | IN | OUT | NO | 2 | 1.5 | A | PVC | PVC | 1000V dc | FDR, TDR and V&T |  | NO | ALSTHOM | EMS | 187 | 196 | 196 | 9LHS001UB | 9LHS003AR | A 01 9L5501D2 9L511 A 01 9L5501D2 9L511 A 02 9L5501E2 9L511 A 03 9L5501F2 9L511 A 04 9L5501G2 9L511 A 05 9L5501H2 9L511 A 06 9L5513A1 9L511 A 07 1L5549G1 1L507 A 08 1L5549F1 1L507 A 09 1L5549E1 1L507 A 10 1L5504A1 1L507 A 11 1L5504B1 1L507 A 12 1L5504C1 1L507 A 13 1L5509D1 1L507 A 14 1L5509C1 1L507 A 15 1L5509B1 1L507 A 16 1L5509A1 1L507 A 17 1L556JA1 1L507 A 18 1L666JA1 1L607 A 19 1L6606C3 1L607 A 20 1L6606B3 1L607 A 21 1L6606A3 1L607 A 22 9L6600A1 9L608 A 23 9L6600B1 9L608 A 24 9L6600C1 9L608 A 25 9L6600D1 9L608 A 26 9L6620A1 9L608 A 27 9L66JAA5 9L608 A 28 2L55JAA5 2L547 A 29 2L44JAA5 2L447 A 30 9L33JAB5 9L307 A 31 9L33JAA5 9L307 A 32 2L22JAA5 2L244 A 33 9L11JAA5 9L115 A 34 9L1110A3 9L115 A 35 2L1110A3 2L142 A 35 2L1110A3 2L146 A 35 2L1110A3 2L150 A 36 2L11Z0A3 2L142 A 37 2D00W4A1 2D022 A 38 2D0001D1 2D022 A 39 1D0001C1 1D042 A 40 1D0001B1 1D042 A 41 9D0001A1 9D082 A 41 9D0001A1 9D083 A 42 9D00H1A1 9D083 A 43 9D11H1A1 9D181 A 44 9D1184B2 9D181 A 45 9D1181E2 9D181 A 46 9D1181D2 9D181 | 1.5
9 | LHS | 9LHSC0088 | IN | IN | OUT | NO | 2 | 1.5 | NA | PVC | PVC | 1000V dc | FDR, TDR and V&T |  | NO | ALSTHOM | EMS | 26 | 30 | 30 | 9LHS001UB | 2KIT181BN | A 01 9L5511B1 9L511 A 01 9L5511B1 9L511 A 02 9L5511A1 9L511 A 03 2L5525G1 2L547 A 04 2L5525F1 2L547 A 05 2L5525E1 2L547 A 06 2L5525D1 2L547 A 07 2L5525C1 2L547 A 08 2L5502U2 2L547 A 09 2L5502T2 2L547 A 10 2L5502S2 2L547 A 11 2L5502R2 2L547 A 12 2L5502P2 2L547 A 13 2L5502N2 2L547 A 14 2L5502M2 2L547 A 15 2L5502L2 2L547 A 16 2L5502K2 2L547 A 17 2L5502J2 2L547 A 18 2L5502H2 2L547 A 19 2L5502G2 2L547 A 20 2L5502F2 2L547 | 1.5
9 | LHS | 9LHSC0090 | IN | IN | OUT | NO | 3 | 1.5 | A | PVC | PVC | 1000V dc | FDR, TDR and V&T |  | NO | ALSTHOM | IMS | 29 | 46 | 44 | 9LHS004AR | 9LHS001FT | A 01 9D1181C2 9D181 A 01 9D1181C2 9D181 A 02 9D1181B2 9D181 A 03 9D1183A1 9D181 A 04 9D1192A1 9D182 A 05 9D1193A1 9D182 A 06 9D1193B1 9D182 A 07 9D1193C1 9D182 | 1.5
9 | LHS | 9LHSC0091 | IN | IN | OUT | NO | 2 | 2.5 | A | PVC | PVC | 1000V dc | FDR, TDR and V&T |  | NO | ALSTHOM | IMS | 20 | 11 | 11 | 9LHS001AR | 9LHS002AR | IND (SITE RUN) | 2.5
9 | LHS | 9LHSC0092 | IN | IN | OUT | NO | 2 | 1.5 | A | PVC | PVC | 1000V dc | FDR, TDR and V&T |  | NO | ALSTHOM | IMS | 20 | 13 | 13 | 9LHS001AR | 9LHS002AR | IND (SITE RUN) | 1.5
9 | LHS | 9LHSC0093 | IN | IN | OUT | NO | 4 | 1.5 | A | PVC | PVC | 1000V dc | FDR, TDR and V&T |  | NO | ALSTHOM | IMS | 24 | 25 | 25 | 9LHS003AR | 9LHS101CQ | A 01 9D1181D2 9D181 A 01 9D1181D2 9D181 A 02 9D1181C2 9D181 A 03 9D1181B2 9D181 A 04 9D1181A2 9D181 A 05 9D22B2A2 9D283 A 06 9D2290A2 9D283 | 1.5
9 | LHS | 9LHSC0094 | IN | IN | OUT | NO | 2 | 1.5 | A | PVC | PVC | 1000V dc | FDR, TDR and V&T |  | NO | ALSTHOM | IMS | 23 | 30 | 30 | 9LHS003AR | 9LHS104CR | A 01 9D1181D2 9D181 A 01 9D1181D2 9D181 A 02 9D1181C2 9D181 A 03 9D1181B2 9D181 A 04 9D1183A1 9D181 A 05 9D1192A1 9D182 A 06 9D1193A1 9D182 A 07 9D1193B1 9D182 | 1.5
9 | LHS | 9LHSC0097 | IN | IN | OUT | NO | 4 | 1.5 | NA | PVC | PVC | 1000V dc | FDR, TDR and V&T |  | NO | ALSTHOM | EMS | 31 | 33 | 33 | 9LHS001UB | 9LHS116TO | A 01 9L5501D2 9L511 A 01 9L5501D2 9L511 A 02 9L5501E2 9L511 A 03 9L5501F2 9L511 A 04 9L5501G2 9L511 A 05 9L5501H2 9L511 A 06 9L5513B1 9L511 A 07 9L5513C1 9L511 A 08 9L5513D1 9L511 A 09 9L5513E1 9L511 A 10 9L5513F1 9L511 A 11 9L5513G1 9L511 A 12 9L55LHA1 9L511 A 13 1L66LHA1 1L609 A 14 1L6611P1 1L609 A 15 1L6611N1 1L609 A 16 1L6611M1 1L609 A 17 1L6625A1 1L609 A 18 1L6645A1 1L609 A 19 9L6607D1 9L650 A 20 9L6607C1 9L650 A 21 9L6613A1 9L650 A 22 9L6613B1 9L650 | 1.5
9 | LHS | 9LHSC0098 | IN | IN | OUT | NO | 7 | 1.5 | A | PVC | PVC | 1000V dc | FDR, TDR and V&T |  | NO | ALSTHOM | EMS | 199 | 200 | 200 | 9LHS104CR | 9KSAQ05AR | A 01 9D1193B1 9D182 A 01 9D1193B1 9D182 A 02 9D1193A1 9D182 A 03 9D1192A1 9D182 A 04 9D1183A1 9D181 A 05 9D1181B2 9D181 A 06 9D1181C2 9D181 A 07 9D1181D2 9D181 A 08 9D1181E2 9D181 A 09 9D1184B2 9D181 A 10 9D11H1A1 9D181 A 11 9D00H1A1 9D083 A 12 9D0001A1 9D082 A 12 9D0001A1 9D083 A 13 1D0001B1 1D042 A 14 1D0001C1 1D042 A 15 2D0001D1 2D022 A 16 2D00W4A1 2D022 A 17 2L11Z0A3 2L142 A 18 2L1110A3 2L142 A 18 2L1110A3 2L146 A 18 2L1110A3 2L150 A 19 9L1110A3 9L115 A 20 9L11JAA5 9L115 A 21 2L22JAA5 2L244 A 22 9L33JAA5 9L307 A 23 9L33JAB5 9L307 A 24 2L44JAA5 2L447 A 25 2L55JAA5 2L547 A 26 9L66JAA5 9L608 A 27 9L6620A1 9L608 A 28 9L6600D1 9L608 A 29 9L6607A1 9L650 A 30 9L6607B1 9L650 A 31 9L6607C1 9L650 A 32 9L6607D1 9L650 A 33 1L6645A1 1L609 A 34 1L6625A1 1L609 A 35 1L6611M1 1L609 A 36 1L6611N1 1L609 A 37 1L6611P1 1L609 A 38 1L66LHA2 1L609 A 39 9L55LHA2 9L511 A 40 9L5513G1 9L511 A 41 9L5513F1 9L511 A 42 9L5505J1 9L511 A 43 9L5505K1 9L511 A 44 9L5505L1 9L511 | 1.5
9 | LHS | 9LHSC0100 | IN | IN | OUT | NO | 2 | 1.5 | A | PVC | PVC | 1000V dc | FDR, TDR and V&T |  | NO | ALSTHOM | IMS | 31 | 0 | 1 | 9LHS104CR | 9LHS102KL | A 01 9D1193B1 9D182 A 01 9D1193B1 9D182 A 02 9D1193A1 9D182 A 03 9D1192A1 9D182 A 04 9D1183A1 9D181 A 05 9D1181A2 9D181 A 06 9D22B2A2 9D283 A 07 9D2290A2 9D283 | 1.5
9 | LHS | 9LHSC0102 | IN | IN | OUT | NO | 2 | 1.5 | A | PVC | PVC | 1000V dc | FDR, TDR and V&T |  | NO | ALSTHOM | IMS | 35 | 29 | 1 | 9LHS004AR | 9LHS102CR | A 01 9D1181C2 9D181 A 01 9D1181C2 9D181 A 02 9D1181B2 9D181 A 03 9D1183A1 9D181 A 04 9D1192A1 9D182 A 05 9D1193A1 9D182 A 06 9D1193B1 9D182 | 1.5
9 | LHS | 9LHSC0103 | IN | IN | OUT | NO | 2 | 1.5 | A | PVC | PVC | 1000V dc | FDR, TDR and V&T |  | NO | ALSTHOM | IMS | 12 | 15 | 15 | 9LHS004AR | 9LHS103CR | A 01 9D1181C2 9D181 A 01 9D1181C2 9D181 A 02 9D1181B2 9D181 | 1.5
9 | LHS | 9LHSC0105 | IN | IN | OUT | NO | 2 | 2.5 | A | PVC | PVC | 1000V dc | FDR, TDR and V&T |  | NO | ALSTHOM | IMS | 4 | 13 | 13 | 9LHS001AR | 9LHS002AR | A 01 9D1184B2 9D181 A 01 9D1184B2 9D181 A 02 9D1181E2 9D181 A 03 9D1181D2 9D181 | 2.5
9 | LHS | 9LHSC0108 | IN | IN | OUT | NO | 4 | 1.5 | A | PVC | PVC | 1000V dc | FDR, TDR and V&T |  | NO | ALSTHOM | IMS | 18 | 14 | 14 | 9LHS003AR | 9LHS105CR | A 01 9D1181B2 9D181 A 01 9D1181B2 9D181 A 02 9D1181C2 9D181 A 03 9D1181D2 9D181 A 04 9D1181E2 9D181 A 05 9D1184B2 9D181 | 1.5
9 | LHS | 9LHSC0110 | IN | IN | OUT | NO | 7 | 1.5 | A | PVC | PVC | 1000V dc | FDR, TDR and V&T |  | NO | ALSTHOM | EMS | 6 | 10 | 10 | 9LHS003AR | 9LLV0207 | A 01 9D1181D2 9D181 A 01 9D1181D2 9D181 A 02 9D1181C2 9D181 A 03 9D1181B2 9D181 | 1.5
9 | LHS | 9LHSC0111 | IN | IN | OUT | NO | 3 | 1.5 | A | PVC | PVC | 1000V dc | FDR, TDR and V&T |  | NO | ALSTHOM | IMS | 20 | 47 | 47 | 9LHS003AR | 9LHS010SD | IND (SITE RUN) | 1.5
9 | LHS | 9LHSC0112 | IN | IN | OUT | NO | 3 | 1.5 | A | PVC | PVC | 1000V dc | FDR, TDR and V&T |  | NO | ALSTHOM | IMS | 20 | 38 | 38 | 9LHS003AR | 9LHS010ST | IND (SITE RUN) | 1.5
9 | LHS | 9LHSC0113 | IN | IN | OUT | NO | 4 | 1.5 | A | PVC | PVC | 1000V dc | FDR, TDR and V&T |  | NO | ALSTHOM | IMS | 20 | 38 | 38 | 9LHS003AR | 9LHS011ST | IND (SITE RUN) | 1.5
9 | LHS | 9LHSC0114 | IN | IN | OUT | NO | 3 | 1.5 | A | PVC | PVC | 1000V dc | FDR, TDR and V&T |  | NO | ALSTHOM | EMS | 180 | 182 | 182 | 9LHS003AR | 9KSAQ05AR | A 01 9D1181D2 9D181 A 01 9D1181D2 9D181 A 02 9D1181E2 9D181 A 03 9D1184B2 9D181 A 04 9D11H1A1 9D181 A 05 9D00H1A1 9D083 A 06 9D0001A1 9D082 A 06 9D0001A1 9D083 A 07 1D0001B1 1D042 A 08 1D0001C1 1D042 A 09 2D0001D1 2D022 A 10 2D00W4A1 2D022 A 11 2L11Z0A3 2L142 A 12 2L1110A3 2L142 A 12 2L1110A3 2L146 A 12 2L1110A3 2L150 A 13 9L1110A3 9L115 A 14 9L11JAA6 9L115 A 15 2L22JAA6 2L244 A 16 9L33JAA6 9L307 A 17 9L33JAB6 9L307 A 18 2L44JAA6 2L447 A 19 2L55JAA6 2L547 A 20 9L66JAA6 9L608 A 21 9L6620A1 9L608 A 22 9L6600D1 9L608 A 23 9L6607A1 9L650 A 24 9L6607B1 9L650 A 25 9L6607C1 9L650 A 26 9L6607D1 9L650 A 27 1L6645A1 1L609 A 28 1L6625A1 1L609 A 29 1L6611M1 1L609 A 30 1L6611N1 1L609 A 31 1L6611P1 1L609 A 32 1L66LHA1 1L609 A 33 9L55LHA1 9L511 A 34 9L5513G1 9L511 A 35 9L5513F1 9L511 A 36 9L5505J1 9L511 A 37 9L5505K1 9L511 A 38 9L5505L1 9L511 | 1.5
9 | LHS | 9LHSC0115 | IN | IN | OUT | NO | 2 | 1.5 | A | PVC | PVC | 1000V dc | FDR, TDR and V&T |  | NO | ALSTHOM | IMS | 5 | 13 | 13 | 9LHS003AR | 9LHS004AR | A 01 9D1181D2 9D181 A 01 9D1181D2 9D181 A 02 9D1181C2 9D181 | 1.5
9 | LHS | 9LHSC0116 | IN | IN | OUT | NO | 4 | 1.5 | A | PVC | PVC | 1000V dc | FDR, TDR and V&T |  | NO | ALSTHOM | IMS | 23 | 41 | 41 | 9LHS003AR | 9LHS102CQ | A 01 9D2290A2 9D283 A 01 9D2290A2 9D283 A 02 9D22B2A2 9D283 A 03 9D1181A2 9D181 A 04 9D1181B2 9D181 A 05 9D1181C2 9D181 A 06 9D1181D2 9D181 | 1.5
9 | LHS | 9LHSC0117 | IN | IN | OUT | NO | 3 | 1.5 | A | PVC | PVC | 1000V dc | FDR, TDR and V&T |  | NO | ALSTHOM | IMS | 8 | 35 | 35 | 9LHS004SN | 9LHS004AR | A 01 9D1181C2 9D181 A 01 9D1181C2 9D181 A 02 9D1181B2 9D181 | 1.5
9 | LHS | 9LHSC0118 | IN | IN | OUT | NO | 3 | 1.5 | A | PVC | PVC | 1000V dc | FDR, TDR and V&T |  | NO | ALSTHOM | IMS | 55 | 0 | 1 | 9LHS008SN | 9LHS004AR | A 01 9D00H1A1 9D083 A 01 9D00H1A1 9D083 A 02 9D11H1A1 9D181 A 03 9D1184B2 9D181 A 04 9D1181E2 9D181 A 05 9D1181D2 9D181 A 06 9D1181C2 9D181 | 1.5
9 | LHS | 9LHSC0122 | IN | IN | OUT | NO | 7 | 1.5 | A | PVC | PVC | 1000V dc | FDR, TDR and V&T |  | NO | ALSTHOM | EMS |  |  | 216 | 9LHS002UB | 9LHS003AR | A9L5501D2 - H2, A9L5513A1, A1L5549G1 - E1, A1L5504A1 - C1, A1L5509D1 - A1, A1L556JA1, A1L666JA1, A1L6606C3 - A3, A9L6600A1 - D1, A9L6620A1, A9L66JAA5, A2L55JAA5, A2L44JAA5, A9L33JAB5, A9L33JAA5, A2L22JAA5, A9L11JAA5, A9L1110A3, A2L1110A3, A2L11Z0A3, A2D00 | 7 x 1.5 | [5 empty] | duplicate cable number
9 | LHS | 9LHSC0125 | IN | IN | OUT | NO | 4 | 1.5 | A | PVC | PVC | 1000V dc | FDR, TDR and V&T |  | NO | ALSTHOM | EMS |  |  | 216 | 9LHS002UB | 9LHS003AR | A9L5501D2 - H2, A9L5513A1, A1L5549G1 - E1, A1L5504A1 - C1, A1L5509D1 - A1, A1L556JA1, A1L666JA1, A1L6606C3 - A3, A9L6600A1 - D1, A9L6620A1, A9L66JAA5, A2L55JAA5, A2L44JAA5, A9L33JAB5, A9L33JAA5, A2L22JAA5, A9L11JAA5, A9L1110A3, A2L1110A3, A2L11Z0A3, A2D00 | 4 x 1.5 | [5 empty] | duplicate cable number
9 | LHS | 9LHSC0126 | IN | IN | OUT | NO | 7 | 1.5 | A | PVC | PVC | 1000V dc | FDR, TDR and V&T |  | NO | ALSTHOM | EMS |  |  | 216 | 9LHS002UB | 9LHS003AR | A9L5501D2 - H2, A9L5513A1, A1L5549G1 - E1, A1L5504A1 - C1, A1L5509D1 - A1, A1L556JA1, A1L666JA1, A1L6606C3 - A3, A9L6600A1 - D1, A9L6620A1, A9L66JAA5, A2L55JAA5, A2L44JAA5, A9L33JAB5, A9L33JAA5, A2L22JAA5, A9L11JAA5, A9L1110A3, A2L1110A3, A2L11Z0A3, A2D00 | 7 x 1.5 | [5 empty] | duplicate cable number
9 | LHS | 9LHSC0127 | IN | IN | OUT | NO | 4 | 1.5 | A | PVC | PVC | 1000V dc | FDR, TDR and V&T |  | NO | ALSTHOM | EMS |  |  | 216 | 9LHS002UB | 9LHS003AR | A9L5501D2 - H2, A9L5513A1, A1L5549G1 - E1, A1L5504A1 - C1, A1L5509D1 - A1, A1L556JA1, A1L666JA1, A1L6606C3 - A3, A9L6600A1 - D1, A9L6620A1, A9L66JAA5, A2L55JAA5, A2L44JAA5, A9L33JAB5, A9L33JAA5, A2L22JAA5, A9L11JAA5, A9L1110A3, A2L1110A3, A2L11Z0A3, A2D00 | 4 x 1.5 | [5 empty] | duplicate cable number
9 | LHS | 9LHSC0128 | IN | IN | OUT | NO | 4 | 1.5 | A | PVC | PVC | 1000V dc | FDR, TDR and V&T |  | NO | ALSTHOM | EMS |  |  | 216 | 9LHS002UB | 9LHS004AR | A9L5501D2 - H2, A9L5513A1, A1L5549G1 - E1, A1L5504A1 - C1, A1L5509D1 - A1, A1L556JA1, A1L666JA1, A1L6606C3 - A3, A9L6600A1 - D1, A9L6620A1, A9L66JAA5, A2L55JAA5, A2L44JAA5, A9L33JAB5, A9L33JAA5, A2L22JAA5, A9L11JAA5, A9L1110A3, A2L1110A3, A2L11Z0A3, A2D00 | 4 x 1.5 | [5 empty] | duplicate cable number
9 | LHS | 9LHSC0129 | IN | IN | OUT | NO | 4 | 1.5 | NA | PVC | PVC | 1000V dc | FDR, TDR and V&T |  | NO | ALSTHOM | EMS |  |  |  | 9LHS107UB | 9KSAQ05AR |  | 4 x 1,5mm2 | [5 empty] | not in pericles
9 | LHS | 9LHSC0900 | IN | IN | OUT | NO | 2 | 1.5 | NA | PVC | PVC | 1000V dc | FDR, TDR and V&T | 4RO (FDR & TDR) and 2RO (V&T) | YES | NIA (MODIFICATION) | IMS | 15 | 70 | 0 | 9LHS004AR | 9LHS001SM | A 01 9D1181C2 9D181 A 01 9D1181C2 9D181 A 02 9D1181D2 9D181 A 03 9D1181E2 9D181 | 1.5
9 | LHS | 9LHSC0902 | IN | IN | OUT | NO | 2 | 1.5 | A | PVC | PVC | 1000V dc | FDR, TDR and V&T |  | NO | NIA (MODIFICATION) | IMS | 6 | 6 | 0 | 9LHS003AR | 9LHS001AR | A 01 9D1181C2 9D181 A 01 9D1181C2 9D181 | 1.5
9 | LHS | 9LHSC0903 | IN | IN | OUT | NO | 2 | 2.5 | A | PVC | PVC | 1000V dc | FDR, TDR and V&T |  | NO | NIA (MODIFICATION) | IMS | 6 | 5 | 0 | 9LHS003AR | 9LHS001AR | A 01 9D1181C2 9D181 A 01 9D1181C2 9D181 | 2.5 | [5 empty] | duplicate cable number
9 | LHS | 9LHSC0904 | IN | IN | OUT | NO | 2 | 1.5 | A | PVC | PVC | 1000V dc | FDR, TDR and V&T |  | NO | NIA (MODIFICATION) | IMS | 0 | 20 | 0 | 9LHS401CR | 9LHS401KL |  | 1.5 | [5 empty] | not in pericles
9 | LHS | 9LHSC0905 | IN | IN | OUT | NO | 2 | 1.5 | A | PVC | PVC | 1000V dc | FDR, TDR and V&T |  | NO | NIA (MODIFICATION) | IMS | 0 | 20 | 0 | 9LHS401CR | 9LHS402KL |  | 1.5 | [5 empty] | not in pericles
9 | LHS | 9LHSC0906 | IN | IN | OUT | NO | 2 | 1.5 | A | PVC | PVC | 1000V dc | FDR, TDR and V&T |  | NO | NIA (MODIFICATION) | IMS | 0 | 20 | 0 | 9LHS401CR | 9LHS403KL |  | 1.5 | [5 empty] | not in pericles
9 | LHS | 9LHSC0907 | IN | IN | OUT | NO | 37 | 1.5 | NA | PVC | PVC | 1000V dc | FDR, TDR and V&T |  | NO | NIA (MODIFICATION) | IMS |  |  |  | 9LHS003AR | 1KIT003CQ |  | 37c x 1,5mm2 | [5 empty] | not in pericles
9 | LHS | 9LHSC0908 | IN | IN | OUT | NO | 37 | 1.5 | NA | PVC | PVC | 1000V dc | FDR, TDR and V&T |  | NO | NIA (MODIFICATION) | IMS |  |  |  | 9LHS003AR | 2KIT003CQ |  | 37c x 1,5mm2 | [5 empty] | not in pericles
9 | LKI | 9LKIC0001 | OUT | OUT | OUT | NO | 7 | 1.5 | NA | [5 empty] | NO |  |  | 29 | 36 | 1 | 9LKI001UB | 9LGI0203 | A 01 9L5502K1 9L511 A 01 9L5502K1 9L511 A 02 9L5502J1 9L511 A 03 9L5502H1 9L511 A 04 9L5512C1 9L511 A 05 9L5512D1 9L511 A 06 9L5512E1 9L511 A 07 9L5512F1 9L511 A 08 9L5512G1 9L511 A 09 9L5507G1 9L511 A 10 9L5507F1 9L511 A 11 9L55LPA2 9L511 A 12 9L44LPA2 9L410 A 13 9L4404T1 9L410 A 14 9L4443A1 9L410 A 15 9L4443B1 9L410 A 16 9L4443C1 9L410 | 1.5
9 | LKI | 9LKIC0002 | OUT | OUT | OUT | NO | 7 | 1.5 | NA | [5 empty] | NO |  |  | 29 | 30 | 30 | 9LKI001UB | 9LGI0201 | A 01 9L5502K1 9L511 A 01 9L5502K1 9L511 A 02 9L5502J1 9L511 A 03 9L5502H1 9L511 A 04 9L5512C1 9L511 A 05 9L5512D1 9L511 A 06 9L5512E1 9L511 A 07 9L5512F1 9L511 A 08 9L5512G1 9L511 A 09 9L5507G1 9L511 A 10 9L5507F1 9L511 A 11 9L55LPA2 9L511 A 12 9L44LPA2 9L410 A 13 9L4404T1 9L410 A 14 9L4443A1 9L410 A 15 9L4443B1 9L410 A 16 9L4443C1 9L410 | 1.5
9 | LKI | 9LKIC0003 | OUT | OUT | OUT | NO | 7 | 1.5 | NA | [5 empty] | NO |  |  | 31 | 36 | 36 | 9LKI001UB | 9LGI0402 | A 01 9L5502K1 9L511 A 01 9L5502K1 9L511 A 02 9L5502J1 9L511 A 03 9L5502H1 9L511 A 04 9L5512C1 9L511 A 05 9L5512D1 9L511 A 06 9L5512E1 9L511 A 07 9L5512F1 9L511 A 08 9L5512G1 9L511 A 09 9L5507G1 9L511 A 10 9L5507F1 9L511 A 11 9L55LPA2 9L511 A 12 9L44LPA2 9L410 A 13 9L4404T1 9L410 A 14 9L4443A1 9L410 A 15 9L4443B1 9L410 A 16 9L4443C1 9L410 A 17 9L4443D1 9L410 A 18 9L4443E1 9L410 | 1.5
9 | LKI | 9LKIC0004 | OUT | OUT | OUT | NO | 7 | 1.5 | NA | [5 empty] | NO |  |  | 31 | 36 | 36 | 9LKI001UB | 9LGI0401 | A 01 9L5502K1 9L511 A 01 9L5502K1 9L511 A 02 9L5502J1 9L511 A 03 9L5502H1 9L511 A 04 9L5512C1 9L511 A 05 9L5512D1 9L511 A 06 9L5512E1 9L511 A 07 9L5512F1 9L511 A 08 9L5512G1 9L511 A 09 9L5507G1 9L511 A 10 9L5507F1 9L511 A 11 9L55LPA2 9L511 A 12 9L44LPA2 9L410 A 13 9L4404T1 9L410 A 14 9L4443A1 9L410 A 15 9L4443B1 9L410 A 16 9L4443C1 9L410 A 17 9L4443D1 9L410 A 18 9L4443E1 9L410 | 1.5
9 | LKI | 9LKIC0005 | OUT | OUT | OUT | NO | 7 | 1.5 | NA | [5 empty] | NO |  |  | 29 | 36 | 36 | 9LKI001UB | 9LGI0202 | A 01 9L5502K1 9L511 A 01 9L5502K1 9L511 A 02 9L5502J1 9L511 A 03 9L5502H1 9L511 A 04 9L5512C1 9L511 A 05 9L5512D1 9L511 A 06 9L5512E1 9L511 A 07 9L5512F1 9L511 A 08 9L5512G1 9L511 A 09 9L5507G1 9L511 A 10 9L5507F1 9L511 A 11 9L55LPA2 9L511 A 12 9L44LPA2 9L410 A 13 9L4404T1 9L410 A 14 9L4443A1 9L410 A 15 9L4443B1 9L410 A 16 9L4443C1 9L410 | 1.5
9 | LKI | 9LKIC0006 | OUT | OUT | OUT | NO | 7 | 1.5 | A | [5 empty] | NO |  |  | 500 | 424 | 424 | 9LKI001UB | 9LKP0309 | A 01 9L5502K1 9L511 A 01 9L5502K1 9L511 A 02 9L5502J1 9L511 A 03 9L5502H1 9L511 A 04 9L5512C1 9L511 A 05 9L5512D1 9L511 A 06 9L5512E1 9L511 A 07 9L5512F1 9L511 A 08 9L5512G1 9L511 A 09 9L5507G1 9L511 A 10 9L5507F1 9L511 A 11 9L55LFA1 9L511 A 12 9L44LFB1 9L410 A 13 9L4404T2 9L410 A 14 9L4404S1 9L407 A 14 9L4404S1 9L410 A 15 1L4404R1 1L406 A 16 1L4404P1 1L406 A 17 1L4404N1 1L406 A 18 1L4404M1 1L406 A 19 1L4404L1 1L406 A 20 1L4404K1 1L404 A 21 1L44JMB4 1L404 A 22 1L55JMA4 1L506 A 23 1L55JMB4 1L506 A 24 1L66JMA4 1L605 A 25 1L6631B3 1L605 A 26 1L6631C3 1L605 A 27 1L6631D3 1L601 A 27 1L6631D3 1L605 A 28 1L6631E3 1L601 A 29 1L6631F3 1L601 A 30 1L6631G3 1L601 A 31 1L6631H3 1L601 A 32 1L66J9A3 1L601 A 33 1L55J9A3 1L501 A 34 1L44J9A3 1L404 A 35 1L33J9B3 1L304 A 36 1L33J9A3 1L304 A 37 1L22J9A3 1L204 A 38 1L11J9A3 1L105 A 39 1L1110F7 1L105 A 40 1L1110E7 1L101 A 40 1L1110E7 1L113 A 41 1L1102F3 1L101 A 41 1L1102F3 1L113 A 42 1L1102E3 1L101 A 43 1L1102D3 1L101 A 44 1L1102C3 1L101 A 44 1L1102C3 1L102 A 45 1L1102B3 1L102 A 45 1L1102B3 1L103 A 45 1L1102B3 1L104 A 46 1L1102A3 1L104 A 46 1L1102A3 1L114 A 47 0G1120D3 0G1C A 48 0G1120C3 0G1C A 49 0G1120B3 0G1C A 50 0G1120A3 0G1B A 51 0G11Z0A3 0G1B A 52 0G1191A3 0G1B A 53 9H2203N3 9H2? A 54 9H2203M3 9H2? A 55 9H2203L3 9H2? A 56 9H2203K3 9H2? A 57 9H2203J3 9H2? A 58 9H2203H3 9H2? A 59 9H2202A2 9H2? A 60 9H2200D3 9H2? | 1.5
9 | LKI | 9LKIC0007 | OUT | OUT | OUT | NO | 12 | 1.5 | A | [5 empty] | NO |  |  | 73 | 78 | 78 | 9LKI002UB | 9LKI0109 | A 01 9L5502K1 9L511 A 01 9L5502K1 9L511 A 02 9L5502L1 9L511 A 03 9L5502M1 9L511 A 04 9L5517C1 9L511 A 05 9L5517D1 9L511 A 06 9L5517E1 9L511 A 07 9L5517F1 9L511 A 08 9L5517G1 9L511 A 09 9L55LAA1 9L511 A 10 9L44LAB1 9L411 A 11 9L44LAA1 9L411 A 12 9L33LAA1 9L312 A 13 9L3382A2 9L312 A 14 9N3340A5 9N395 A 15 9N3340B5 9N395 A 16 9N3340C5 9N395 A 17 9N33A3A3 9N395 A 18 9N22A3A3 9N2A34 A 19 9N2200A3 9N2A34 A 20 9N2200B3 9N2A34 A 20 9N2200B3 9N2C34 A 21 9N2200C3 9N2C34 A 22 9N2222B3 9N2C47 A 23 9N2222C3 9N2C45 A 24 9N2222D3 9N2C45 A 25 9N2222E3 9N2C45 A 26 9N2222F3 9N2C45 A 27 9N2222G3 9N2C45 A 28 9N2222H3 9N2C45 A 29 9N2222J3 9N2C45 | 1.5
9 | LKI | 9LKIC0008 | OUT | OUT | OUT | NO | 12 | 1.5 | NA | [5 empty] | NO |  |  | 29 | 36 | 36 | 9LKI002UB | 9LKK0109 | A 01 9L5502K1 9L511 A 01 9L5502K1 9L511 A 02 9L5502J1 9L511 A 03 9L5502H1 9L511 A 04 9L5512C1 9L511 A 05 9L5512D1 9L511 A 06 9L5512E1 9L511 A 07 9L5512F1 9L511 A 08 9L5512G1 9L511 A 09 9L5507G1 9L511 A 10 9L5507F1 9L511 A 11 9L55LPA2 9L511 A 12 9L44LPA2 9L410 A 13 9L4404T1 9L410 A 14 9L4404S1 9L407 A 14 9L4404S1 9L410 A 15 9L4443L1 9L410 A 16 9L4443K1 9L410 | 1.5
9 | LKI | 9LKIC0009 | OUT | OUT | OUT | NO | 12 | 1.5 | A | [5 empty] | NO |  |  | 363 | 283 | 283 | 9LKI003UB | 9LKM0109 | A 01 9L5514B1 9L511 A 01 9L5514B1 9L511 A 02 9L5514C1 9L511 A 03 9L5514D1 9L511 A 04 9L5514E1 9L511 A 05 9L5514F1 9L511 A 06 9L5514G1 9L511 A 07 9L5507J1 9L511 A 08 9L5507H1 9L511 A 09 9L5507G1 9L511 A 10 9L5507F1 9L511 A 11 9L55LFA1 9L511 A 12 9L44LFB1 9L410 A 13 9L4404T2 9L410 A 14 9L4404S1 9L407 A 14 9L4404S1 9L410 A 15 1L4404R1 1L406 A 16 1L4404P1 1L406 A 17 1L4404N1 1L406 A 18 1L4404M1 1L406 A 19 1L4404L1 1L406 A 20 1L4404K1 1L404 A 21 1L44JMB4 1L404 A 22 1L55JMA4 1L506 A 23 1L55JMB4 1L506 A 24 1L66JMA4 1L605 A 25 1L6631B3 1L605 A 26 1L6631C3 1L605 A 27 1L6631D3 1L601 A 27 1L6631D3 1L605 A 28 1L6631E3 1L601 A 29 1L6631F3 1L601 A 30 1L6631G3 1L601 A 31 1L6631H3 1L601 A 32 1L66J9A3 1L601 A 33 1L55J9A3 1L501 A 34 1L44J9A3 1L404 A 35 1L33J9B3 1L304 A 36 1L33J9A3 1L304 A 37 1L22J9A3 1L204 A 38 1L11J9A3 1L105 A 39 1L1110F7 1L105 A 40 1L1110E7 1L101 A 40 1L1110E7 1L113 A 41 1L1102F3 1L101 A 41 1L1102F3 1L113 A 42 1L1102E3 1L101 A 43 1L1102D3 1L101 A 44 1L1102C3 1L101 A 44 1L1102C3 1L102 A 45 1L1102B3 1L102 A 45 1L1102B3 1L103 A 45 1L1102B3 1L104 A 46 1L1102A3 1L104 A 46 1L1102A3 1L114 A 47 0G1120D3 0G1C A 48 0G1120C3 0G1C A 49 0G1120B3 0G1C A 50 0G1120A3 0G1B A 51 0G11Z1A3 0G1B A 52 0G1193A3 0G1B | 1.5
9 | LKI | 9LKIC0010 | OUT | OUT | OUT | NO | 12 | 1.5 | A | [5 empty] | NO |  |  | 501 | 415 | 415 | 9LKI003UB | 9LKP0109 | A 01 9L5514B1 9L511 A 01 9L5514B1 9L511 A 02 9L5514C1 9L511 A 03 9L5514D1 9L511 A 04 9L5514E1 9L511 A 05 9L5514F1 9L511 A 06 9L5514G1 9L511 A 07 9L5507J1 9L511 A 08 9L5507H1 9L511 A 09 9L5507G1 9L511 A 10 9L5507F1 9L511 A 11 9L55LFA1 9L511 A 12 9L44LFB1 9L410 A 13 9L4404T2 9L410 A 14 9L4404S1 9L407 A 14 9L4404S1 9L410 A 15 1L4404R1 1L406 A 16 1L4404P1 1L406 A 17 1L4404N1 1L406 A 18 1L4404M1 1L406 A 19 1L4404L1 1L406 A 20 1L4404K1 1L404 A 21 1L44JMB4 1L404 A 22 1L55JMA4 1L506 A 23 1L55JMB4 1L506 A 24 1L66JMA4 1L605 A 25 1L6631B3 1L605 A 26 1L6631C3 1L605 A 27 1L6631D3 1L601 A 27 1L6631D3 1L605 A 28 1L6631E3 1L601 A 29 1L6631F3 1L601 A 30 1L6631G3 1L601 A 31 1L6631H3 1L601 A 32 1L66J9A3 1L601 A 33 1L55J9A3 1L501 A 34 1L44J9A3 1L404 A 35 1L33J9B3 1L304 A 36 1L33J9A3 1L304 A 37 1L22J9A3 1L204 A 38 1L11J9A3 1L105 A 39 1L1110F7 1L105 A 40 1L1110E7 1L101 A 40 1L1110E7 1L113 A 41 1L1102F3 1L101 A 41 1L1102F3 1L113 A 42 1L1102E3 1L101 A 43 1L1102D3 1L101 A 44 1L1102C3 1L101 A 44 1L1102C3 1L102 A 45 1L1102B3 1L102 A 45 1L1102B3 1L103 A 45 1L1102B3 1L104 A 46 1L1102A3 1L104 A 46 1L1102A3 1L114 A 47 0G1120D3 0G1C A 48 0G1120C3 0G1C A 49 0G1120B3 0G1C A 50 0G1120A3 0G1B A 51 0G11Z0A3 0G1B A 52 0G1191A3 0G1B A 53 9H2203N3 9H2? A 54 9H2203M3 9H2? A 55 9H2203L3 9H2? A 56 9H2203K3 9H2? A 57 9H2203J3 9H2? A 58 9H2203H3 9H2? A 59 9H2202A2 9H2? A 60 9H2200C3 9H2? | 1.5
9 | LKI | 9LKIC0011 | OUT | OUT | OUT | NO | 12 | 1.5 | A | [5 empty] | NO |  |  | 253 | 254 | 254 | 9LKI003UB | 9LKN0109 | A 01 9L5502K1 9L511 A 01 9L5502K1 9L511 A 02 9L5502J1 9L511 A 03 9L5513B1 9L511 A 04 9L5513A1 9L511 A 05 1L5549G1 1L507 A 06 1L5549F1 1L507 A 07 1L5549E1 1L507 A 08 1L5504A2 1L507 A 09 1L5504B2 1L507 A 10 1L5504C2 1L507 A 11 1L5504D2 1L507 A 12 1L5504E2 1L507 A 13 1L5504F2 1L507 A 14 1L5504G2 1L507 A 15 1L5504H2 1L507 A 16 1L5504J2 1L507 A 17 1L5504K2 1L507 A 18 1L5504L2 1L507 A 19 1L5504M2 1L507 A 20 1L5504N2 1L507 A 21 1L5504P2 1L507 A 22 1L5504R2 1L507 A 23 1L5504S2 1L507 A 24 1L5504T2 1L507 A 25 1L5504U2 1L507 A 26 1L5504V2 1L507 A 27 1L5504W2 1L507 A 28 1L5529A2 1L506 A 29 1L5529B2 1L506 A 30 1L5529C2 1L506 A 31 1L5539D1 1L506 A 32 1L5539C1 1L506 A 33 1L5539B1 1L506 A 34 1L5539A1 1L506 A 35 1L55JMB4 1L506 A 36 1L66JMA4 1L605 A 37 1L6631B3 1L605 A 38 1L6631C3 1L605 A 39 1L6631D3 1L601 A 39 1L6631D3 1L605 A 40 1L6631E3 1L601 A 41 1L6631F3 1L601 A 42 1L6631G3 1L601 A 43 1L6631H3 1L601 A 44 1L66J9A3 1L601 A 45 1L55J9A3 1L501 A 46 1L44J9A3 1L404 A 47 1L33J9B3 1L304 A 48 1L33J9A3 1L304 A 49 1L22J9A3 1L204 A 50 1L11J9A3 1L105 A 51 1L1102G3 1L105 A 52 1L1102F3 1L101 A 52 1L1102F3 1L113 A 53 1L1102E3 1L101 A 54 1L1102D3 1L101 A 55 1L1102C3 1L101 A 55 1L1102C3 1L102 A 56 1L1102B3 1L102 A 56 1L1102B3 1L103 A 56 1L1102B3 1L104 A 57 1L1102A3 1L104 A 57 1L1102A3 1L114 A 58 0G1120D3 0G1C A 59 0G1121A3 0G1C A 60 0G11Z3A3 0G1C A 61 0G1105A3 0G1C A 62 9Y2200A3 9Y20Y A 63 9Y2201A2 9Y20Y A 64 9Y2201B2 9Y20Y A 65 9Y2204A2 9Y20Y | 1.5
9 | LKI | 9LKIC0012 | OUT | OUT | OUT | NO | 7 | 1.5 | A | [5 empty] | NO |  |  | 388 | 389 | 379 | 9LKI003UB | 9LKX0109 | A 01 9L5514B1 9L511 A 01 9L5514B1 9L511 A 02 9L5514A1 9L511 A 03 1L5549G1 1L507 A 04 1L5549F1 1L507 A 05 1L5549E1 1L507 A 06 1L5504A2 1L507 A 07 1L5504B2 1L507 A 08 1L5504C2 1L507 A 09 1L5504D2 1L507 A 10 1L5504E2 1L507 A 11 1L5504F2 1L507 A 12 1L5504G2 1L507 A 13 1L5504H2 1L507 A 14 1L5504J2 1L507 A 15 1L5504K2 1L507 A 16 1L5504L2 1L507 A 17 1L5504M2 1L507 A 18 1L5504N2 1L507 A 19 1L5504P2 1L507 A 20 1L5504R2 1L507 A 21 1L5504S2 1L507 A 22 1L5504T2 1L507 A 23 1L5504U2 1L507 A 24 1L5504V2 1L507 A 25 1L5504W2 1L507 A 26 1L5529A2 1L506 A 27 1L5529B2 1L506 A 28 1L5529C2 1L506 A 29 1L5539D1 1L506 A 30 1L5539C1 1L506 A 31 1L5539B1 1L506 A 32 1L5539A1 1L506 A 33 1L55JMB4 1L506 A 34 1L66JMA4 1L605 A 35 1L6631B3 1L605 A 36 1L6631C3 1L605 A 37 1L6631D3 1L601 A 37 1L6631D3 1L605 A 38 1L6631E3 1L601 A 39 1L6631F3 1L601 A 40 1L6631G3 1L601 A 41 1L6631H3 1L601 A 42 1L66J9A4 1L601 A 43 1L55J9A4 1L501 A 44 1L44J9A4 1L404 A 45 1L33J9B4 1L304 A 46 1L33J9A4 1L304 A 47 1L22J9A4 1L204 A 48 1L11J9A4 1L105 A 49 1L1102H3 1L105 A 50 1L1102J3 1L105 A 51 1L1102K3 1L105 A 52 1L1102L3 1L105 A 53 1L1102M3 1L105 A 54 1L1102N3 1L109 A 55 1L11A1A2 1L109 A 56 1L00A1A3 1L016 A 57 1L0018B8 1L016 A 58 1L0018A8 1L016 A 59 1N0018A8 1N081 A 60 1N1101A8 1N181 A 61 1N11Z0A8 1N181 A 62 1G00Z0A8 1G0G0 A 63 1G0001A8 1G0G0 A 64 1P0000H8 1P0A A 65 1P0000G8 1P0A A 66 1P00B7A1 1P0A A 67 1P0006A1 1P0A A 68 1P00B6A1 1P0A A 69 1P0002A4 1P0A A 70 1G0000A4 1G0P A 71 1C0000A4 1C0A A 72 1C1100A4 1C1A A 73 1C1100B4 1C1A A 74 1C1100C4 1C1A A 75 1C1100D4 1C1A A 76 1C1100E4 1C1A A 77 1C1100F4 1C1A A 78 1C1105A2 1C1A A 79 1C1106A2 1C1A A 80 1C1106B2 1C1A A 81 1C1106C2 1C1A | 1.5
9 | LKI | 9LKIC0013 | OUT | OUT | OUT | NO | 37 | 1.5 | NA | [5 empty] | NO |  |  | 32 | 38 | 38 | 9LKI004UB | 1KIT181BN | A 01 9L5514B2 9L511 A 01 9L5514B2 9L511 A 02 9L5514A2 9L511 A 03 1L5549G3 1L507 A 04 1L5549F3 1L507 A 05 1L5549E3 1L507 A 06 1L5504A3 1L507 A 07 1L5504B3 1L507 A 08 1L5504C3 1L507 A 09 1L5504D3 1L507 A 10 1L5504E3 1L507 A 11 1L5504F3 1L507 A 12 1L5504G3 1L507 A 13 1L5504H3 1L507 A 14 1L5504J3 1L507 A 15 1L5504K3 1L507 A 16 1L5504L3 1L507 A 17 1L5504M3 1L507 A 18 1L5504N3 1L507 A 19 1L5504P3 1L507 A 20 1L5504R3 1L507 A 21 1L5504S3 1L507 A 22 1L5522D1 1L507 A 23 1L5522C1 1L507 A 24 1L5502T1 1L507 | 1.5
9 | LKI | 9LKIC0014 | OUT | OUT | OUT | NO | 37 | 1.5 | NA | [5 empty] | NO |  |  | 32 | 36 | 36 | 9LKI005UB | 2KIT181BN | A 01 9L5503J2 9L511 A 01 9L5503J2 9L511 A 02 9L5503H2 9L511 A 03 9L5503G2 9L511 A 04 9L5503F2 9L511 A 05 9L5503E2 9L511 A 06 9L5511C1 9L511 A 07 9L5511B1 9L511 A 08 9L5511A1 9L511 A 09 2L5525G1 2L547 A 10 2L5525F1 2L547 A 11 2L5525E1 2L547 A 12 2L5525D1 2L547 A 13 2L5525C1 2L547 A 14 2L5502U2 2L547 A 15 2L5502T2 2L547 A 16 2L5502S2 2L547 A 17 2L5502R2 2L547 A 18 2L5502P2 2L547 A 19 2L5502N2 2L547 A 20 2L5502M2 2L547 A 21 2L5502L2 2L547 A 22 2L5502K2 2L547 A 23 2L5502J2 2L547 A 24 2L5502H2 2L547 A 25 2L5502G2 2L547 A 26 2L5502F2 2L547 | 1.5
9 | LHS | 9LHSC0910 | IN | IN | OUT | NO | 2 | 1.5 | NA | PVC | PVC | 1000V dc | FDR, TDR and V&T |  | NO | NIA (MODIFICATION) | IMS |  |  |  | 9LHS101CR | 9JDT590CR |  | 2core x 1.5mm2 | [5 empty] | not in pericles
9 | LHS | 9LHSC0911 | IN | IN | OUT | NO | 2 | 1.5 | NA | PVC | PVC | 1000V dc | FDR, TDR and V&T |  | NO | NIA (MODIFICATION) | IMS |  |  |  | 9LHS101CR | 9JDT590CR |  | 2core x 1.5mm2 | [5 empty] | not in pericles
9 | LKI | 9LKIC0018 | OUT | OUT | OUT | NO | 7 | 1.5 | NA | [5 empty] | NO |  |  | 35 | 38 | 38 | 9LKI001UB | 9LGI0601 | A 01 9L5502K1 9L511 A 01 9L5502K1 9L511 A 02 9L5514C1 9L511 A 03 9L5514D1 9L511 A 04 9L5514E1 9L511 A 05 9L5514F1 9L511 A 06 9L5514G1 9L511 A 07 9L55LCA1 9L511 A 08 9L44LCA1 9L411 A 09 9L4444D1 9L411 A 10 9L4444C1 9L410 A 11 9L4444B1 9L410 A 12 9L4444A1 9L410 A 13 9L4443F1 9L410 | 1.5
9 | LKI | 9LKIC0019 | OUT | OUT | OUT | NO | 12 | 1.5 | NA | [5 empty] | NO |  |  | 102 | 121 | 121 | 9LKI002UB | 9LKZ0109 | A 01 9L5503K2 9L511 A 01 9L5503K2 9L511 A 02 9L5503J2 9L511 A 03 9L5503H2 9L511 A 04 9L5503G2 9L511 A 05 9L5503F2 9L511 A 06 9L5503E2 9L511 A 07 9L5511D2 9L511 A 08 9L5511C2 9L511 A 09 9L5511B2 9L511 A 10 9L5511A2 9L511 A 11 2L5525G1 2L547 A 12 2L5525F1 2L547 A 13 2L5525E1 2L547 A 14 2L5525D1 2L547 A 15 2L5525C1 2L547 A 16 2L5525B1 2L547 A 17 2L5525A1 2L547 A 18 2L5500U1 2L547 A 19 2L5500T1 2L547 A 20 2L5500S1 2L547 A 21 2L5500R1 2L547 A 22 2L5500P1 2L547 A 23 2L5500N1 2L547 A 24 2L5500M1 2L547 A 25 2L5500L1 2L547 A 26 2L5500K1 2L547 A 27 2L5500J1 2L547 A 28 2L55JDA6 2L547 A 29 2L44JDB6 2L446 A 30 2L44JDA6 2L446 A 31 2L33JDB6 2L346 A 32 2L33JDA6 2L346 A 33 2L22JDA6 2L244 A 34 2L11JDA6 2L149 A 35 2L1124B3 2L149 A 36 2L1124C3 2L149 A 37 2L1124D3 2L149 A 38 2L1124E3 2L149 A 39 2L1124F3 2L149 A 40 2L1124G3 2L145 A 41 2L1124H3 2L145 A 42 2L1124J3 2L141 A 42 2L1124J3 2L145 A 42 2L1124J3 2L153 A 43 2L1124K3 2L141 A 44 2L1124L3 2L141 A 45 2L1124M3 2L141 A 46 2L11J0A1 2L141 A 47 9L00J0A1 9L035 A 48 9L0001E1 9L035 A 49 9L0001D1 9L035 | 1.5
9 | LKI | 9LKIC0020 | OUT | OUT | OUT | NO | 2 | 1.5 | NA | [5 empty] | NO |  |  | 26 | 26 | 26 | 9LKI007UB | 9LLM001TR | A 01 9L5514B1 9L511 A 01 9L5514B1 9L511 A 02 9L5514C1 9L511 A 03 9L5514D1 9L511 A 04 9L5514E1 9L511 A 05 9L5514F1 9L511 A 06 9L5514G1 9L511 A 07 9L5507J1 9L511 A 08 9L5507H1 9L511 A 09 9L5507G1 9L511 A 10 9L5507F1 9L511 A 11 9L55LPA2 9L511 A 12 9L44LPA2 9L410 A 13 9L4404T1 9L410 A 14 9L4443A1 9L410 | 1.5
9 | LKI | 9LKIC0022 | OUT | OUT | OUT | NO | 2 | 1.5 | NA | [5 empty] | NO |  |  | 24 | 24 | 24 | 9LKI007UB | 9DNL001AR | A 01 9L5514B1 9L511 A 01 9L5514B1 9L511 A 02 9L5514C1 9L511 A 03 9L5514D1 9L511 A 04 9L5514E1 9L511 A 05 9L5514F1 9L511 A 06 9L5514G1 9L511 A 07 9L5507J1 9L511 A 08 9L5507H1 9L511 A 09 9L5507G1 9L511 A 10 9L5507F1 9L511 A 11 9L55LPA2 9L511 A 12 9L44LPA2 9L410 A 13 9L4404T1 9L410 A 14 9L4443A1 9L410 | 1.5
9 | LKI | 9LKIC0023 | OUT | OUT | OUT | NO | 2 | 1.5 | A | [5 empty] | NO |  |  | 136 | 215 | 215 | 9LKI007UB | 9DNZ001AR | A 01 9L5503J2 9L511 A 01 9L5503J2 9L511 A 02 9L5503H2 9L511 A 03 9L5503G2 9L511 A 04 9L5503F2 9L511 A 05 9L5503E2 9L511 A 06 9L5511C1 9L511 A 07 9L5511B1 9L511 A 08 9L5511A1 9L511 A 09 2L5525G1 2L547 A 10 2L5525F1 2L547 A 11 2L5525E1 2L547 A 12 2L5525D1 2L547 A 13 2L5525C1 2L547 A 14 2L5525B1 2L547 A 15 2L5525A1 2L547 A 16 2L5500U1 2L547 A 17 2L5500T1 2L547 A 18 2L5500S1 2L547 A 19 2L5500R1 2L547 A 20 2L5500P1 2L547 A 21 2L5500N1 2L547 A 22 2L5500M1 2L547 A 23 2L5500L1 2L547 A 24 2L5500K1 2L547 A 25 2L5500J1 2L547 A 26 2L5500H1 2L547 A 27 2L5500G1 2L547 A 28 2L55JEA1 2L547 A 29 2L44JEA1 2L446 A 30 2L4410F1 2L446 A 31 2L4410G1 2L446 A 32 2L4410H1 2L446 A 33 2L4410J1 2L446 A 34 2L4410K1 2L444 A 34 2L4410K1 2L446 A 35 2L4410L1 2L444 A 36 2L4410M1 2L444 A 37 2L4410N1 2L443 A 37 2L4410N1 2L444 A 38 2L44JWA1 2L443 A 39 2L33JWA1 2L341 A 40 2L3380B2 2L341 A 41 2M3308A1 2M3? A 42 2M22HJA1 2M2? A 43 2M2208A2 2M2? A 44 2M110HB3 2M1? A 45 2M110HA3 2M1? A 46 2M1121A3 2M1? | 1.5
9 | LKI | 9LKIC0024 | OUT | OUT | OUT | NO | 2 | 1.5 | A | [5 empty] | NO |  |  | 136 | 215 | 215 | 9LKI007UB | 9DNZ001AR | A 01 9L5503J2 9L511 A 01 9L5503J2 9L511 A 02 9L5503H2 9L511 A 03 9L5503G2 9L511 A 04 9L5503F2 9L511 A 05 9L5503E2 9L511 A 06 9L5511C1 9L511 A 07 9L5511B1 9L511 A 08 9L5511A1 9L511 A 09 2L5525G1 2L547 A 10 2L5525F1 2L547 A 11 2L5525E1 2L547 A 12 2L5525D1 2L547 A 13 2L5525C1 2L547 A 14 2L5525B1 2L547 A 15 2L5525A1 2L547 A 16 2L5500U1 2L547 A 17 2L5500T1 2L547 A 18 2L5500S1 2L547 A 19 2L5500R1 2L547 A 20 2L5500P1 2L547 A 21 2L5500N1 2L547 A 22 2L5500M1 2L547 A 23 2L5500L1 2L547 A 24 2L5500K1 2L547 A 25 2L5500J1 2L547 A 26 2L5500H1 2L547 A 27 2L5500G1 2L547 A 28 2L55JEA1 2L547 A 29 2L44JEA1 2L446 A 30 2L4410F1 2L446 A 31 2L4410G1 2L446 A 32 2L4410H1 2L446 A 33 2L4410J1 2L446 A 34 2L4410K1 2L444 A 34 2L4410K1 2L446 A 35 2L4410L1 2L444 A 36 2L4410M1 2L444 A 37 2L4410N1 2L443 A 37 2L4410N1 2L444 A 38 2L44JWA1 2L443 A 39 2L33JWA1 2L341 A 40 2L3380B2 2L341 A 41 2M3308A1 2M3? A 42 2M22HJA1 2M2? A 43 2M2208A2 2M2? A 44 2M110HB3 2M1? A 45 2M110HA3 2M1? A 46 2M1121A3 2M1? | 1.5
9 | LKI | 9LKIC0025 | OUT | OUT | OUT | NO | 2 | 1.5 | A | [5 empty] | NO |  |  | 260 | 269 | 269 | 9LKI007UB | 9DNY001AR | A 01 9L5502K1 9L511 A 01 9L5502K1 9L511 A 02 9L5502J1 9L511 A 03 9L5513B1 9L511 A 04 9L5513A1 9L511 A 05 1L5549G1 1L507 A 06 1L5549F1 1L507 A 07 1L5549E1 1L507 A 08 1L5504A2 1L507 A 09 1L5504B2 1L507 A 10 1L5504C2 1L507 A 11 1L5504D2 1L507 A 12 1L5504E2 1L507 A 13 1L5504F2 1L507 A 14 1L5504G2 1L507 A 15 1L5504H2 1L507 A 16 1L5504J2 1L507 A 17 1L5504K2 1L507 A 18 1L5504L2 1L507 A 19 1L5504M2 1L507 A 20 1L5504N2 1L507 A 21 1L5504P2 1L507 A 22 1L5504R2 1L507 A 23 1L5504S2 1L507 A 24 1L5504T2 1L507 A 25 1L5504U2 1L507 A 26 1L5504V2 1L507 A 27 1L5504W2 1L507 A 28 1L5529A2 1L506 A 29 1L5529B2 1L506 A 30 1L5529C2 1L506 A 31 1L5539D1 1L506 A 32 1L5539C1 1L506 A 33 1L5539B1 1L506 A 34 1L5539A1 1L506 A 35 1L55JMB4 1L506 A 36 1L66JMA4 1L605 A 37 1L6631B3 1L605 A 38 1L6631C3 1L605 A 39 1L6631D3 1L601 A 39 1L6631D3 1L605 A 40 1L6631E3 1L601 A 41 1L6631F3 1L601 A 42 1L6631G3 1L601 A 43 1L6631H3 1L601 A 44 1L66J9A3 1L601 A 45 1L55J9A3 1L501 A 46 1L44J9A3 1L404 A 47 1L33J9B3 1L304 A 48 1L33J9A3 1L304 A 49 1L22J9A3 1L204 A 50 1L11J9A3 1L105 A 51 1L1102G3 1L105 A 52 1L1102F3 1L101 A 52 1L1102F3 1L113 A 53 1L1102E3 1L101 A 54 1L1102D3 1L101 A 55 1L1102C3 1L101 A 55 1L1102C3 1L102 A 56 1L1102B3 1L102 A 56 1L1102B3 1L103 A 56 1L1102B3 1L104 A 57 1L1102A3 1L104 A 57 1L1102A3 1L114 A 58 0G1120D3 0G1C A 59 0G1121A3 0G1C A 60 0G11Z3A3 0G1C A 61 0G1105A3 0G1C A 62 9Y2200A3 9Y20Y A 63 9Y2201A2 9Y20Y A 64 9Y2201B2 9Y20Y A 65 9Y2204A2 9Y20Y A 66 9Y2204B2 9Y20Y A 67 9Y2204C2 9Y20Y A 68 9Y2204D2 9Y20Y A 69 9Y2204E2 9Y20Y | 1.5
9 | LKI | 9LKIC0026 | OUT | OUT | OUT | NO | 2 | 1.5 | A | [5 empty] | NO |  |  | 507 | 420 | 420 | 9LKI007UB | 9DNH001AR | A 01 9L5514B1 9L511 A 01 9L5514B1 9L511 A 02 9L5514C1 9L511 A 03 9L5514D1 9L511 A 04 9L5514E1 9L511 A 05 9L5514F1 9L511 A 06 9L5514G1 9L511 A 07 9L5507J1 9L511 A 08 9L5507H1 9L511 A 09 9L5507G1 9L511 A 10 9L5507F1 9L511 A 11 9L55LFA1 9L511 A 12 9L44LFB1 9L410 A 13 9L4404T2 9L410 A 14 9L4404S1 9L407 A 14 9L4404S1 9L410 A 15 1L4404R1 1L406 A 16 1L4404P4 1L406 A 17 1L4404N4 1L406 A 18 1L4404M4 1L406 A 19 1L4404L4 1L406 A 20 1L44JUA1 1L406 A 21 1L55JUA1 1L507 A 22 1L55JUB1 1L507 A 23 1L66JUA1 1L607 A 24 1L6606P3 1L607 A 25 1L6606R3 1L607 A 26 1L6606S3 1L607 A 27 1L6631A3 1L605 A 28 1L6631B3 1L605 A 29 1L6631C3 1L605 A 30 1L6631D3 1L601 A 30 1L6631D3 1L605 A 31 1L6631E3 1L601 A 32 1L6631F3 1L601 A 33 1L6631G3 1L601 A 34 1L6631H3 1L601 A 35 1L66J9A3 1L601 A 36 1L55J9A3 1L501 A 37 1L44J9A3 1L404 A 38 1L33J9B3 1L304 A 39 1L33J9A3 1L304 A 40 1L22J9A3 1L204 A 41 1L11J9A3 1L105 A 42 1L1110F7 1L105 A 43 1L1110E7 1L101 A 43 1L1110E7 1L113 A 44 1L1102F3 1L101 A 44 1L1102F3 1L113 A 45 1L1102E3 1L101 A 46 1L1102D3 1L101 A 47 1L1102C3 1L101 A 47 1L1102C3 1L102 A 48 1L1102B3 1L102 A 48 1L1102B3 1L103 A 48 1L1102B3 1L104 A 49 1L1102A3 1L104 A 49 1L1102A3 1L114 A 50 0G1120D3 0G1C A 51 0G1120C3 0G1C A 52 0G1120B3 0G1C A 53 0G1120A3 0G1B A 54 0G11Z0A3 0G1B A 55 0G1191A3 0G1B A 56 9H2203N3 9H2? A 57 9H2203M3 9H2? A 58 9H2203L3 9H2? A 59 9H2203K3 9H2? A 60 9H2203J3 9H2? A 61 9H2203H3 9H2? A 62 9H2203G3 9H2? A 63 9H2203F3 9H2? A 64 9H2203E3 9H2? A 65 9H2200G3 9H2? A 66 9H2200F3 9H2? | 1.5
9 | LKI | 9LKIC0027 | OUT | OUT | OUT | NO | 2 | 1.5 | A | [5 empty] | NO |  |  | 507 | 424 | 424 | 9LKI007UB | 9DNH001AR | A 01 9L5514B1 9L511 A 01 9L5514B1 9L511 A 02 9L5514C1 9L511 A 03 9L5514D1 9L511 A 04 9L5514E1 9L511 A 05 9L5514F1 9L511 A 06 9L5514G1 9L511 A 07 9L5507J1 9L511 A 08 9L5507H1 9L511 A 09 9L5507G1 9L511 A 10 9L5507F1 9L511 A 11 9L55LFA1 9L511 A 12 9L44LFB1 9L410 A 13 9L4404T2 9L410 A 14 9L4404S1 9L407 A 14 9L4404S1 9L410 A 15 1L4404R1 1L406 A 16 1L4404P4 1L406 A 17 1L4404N4 1L406 A 18 1L4404M4 1L406 A 19 1L4404L4 1L406 A 20 1L44JUA1 1L406 A 21 1L55JUA1 1L507 A 22 1L55JUB1 1L507 A 23 1L66JUA1 1L607 A 24 1L6606P3 1L607 A 25 1L6606R3 1L607 A 26 1L6606S3 1L607 A 27 1L6631A3 1L605 A 28 1L6631B3 1L605 A 29 1L6631C3 1L605 A 30 1L6631D3 1L601 A 30 1L6631D3 1L605 A 31 1L6631E3 1L601 A 32 1L6631F3 1L601 A 33 1L6631G3 1L601 A 34 1L6631H3 1L601 A 35 1L66J9A3 1L601 A 36 1L55J9A3 1L501 A 37 1L44J9A3 1L404 A 38 1L33J9B3 1L304 A 39 1L33J9A3 1L304 A 40 1L22J9A3 1L204 A 41 1L11J9A3 1L105 A 42 1L1110F7 1L105 A 43 1L1110E7 1L101 A 43 1L1110E7 1L113 A 44 1L1102F3 1L101 A 44 1L1102F3 1L113 A 45 1L1102E3 1L101 A 46 1L1102D3 1L101 A 47 1L1102C3 1L101 A 47 1L1102C3 1L102 A 48 1L1102B3 1L102 A 48 1L1102B3 1L103 A 48 1L1102B3 1L104 A 49 1L1102A3 1L104 A 49 1L1102A3 1L114 A 50 0G1120D3 0G1C A 51 0G1120C3 0G1C A 52 0G1120B3 0G1C A 53 0G1120A3 0G1B A 54 0G11Z0A3 0G1B A 55 0G1191A3 0G1B A 56 9H2203N3 9H2? A 57 9H2203M3 9H2? A 58 9H2203L3 9H2? A 59 9H2203K3 9H2? A 60 9H2203J3 9H2? A 61 9H2203H3 9H2? A 62 9H2203G3 9H2? A 63 9H2203F3 9H2? A 64 9H2203E3 9H2? A 65 9H2200G3 9H2? A 66 9H2200F3 9H2? | 1.5
9 | LKI | 9LKIC0028 | OUT | OUT | OUT | NO | 2 | 1.5 | A | [5 empty] | NO |  |  | 16 | 25 | 25 | 9LKN109 | 9SDX055BN | A 01 9Y2204A2 9Y20Y A 01 9Y2204A2 9Y20Y A 02 9Y2204B2 9Y20Y A 03 9Y2204C2 9Y20Y A 04 9Y2204D2 9Y20Y A 05 9Y2204E2 9Y20Y A 06 9Y2209C2 9Y20Y A 07 9Y2209D2 9Y20Y A 08 9Y2203F1 9Y20Y | 1.5
9 | LKI | 9LKIC0029 | OUT | OUT | OUT | NO | 12 | 1.5 | NA | [5 empty] | NO |  |  | 12 | 25 | 25 | 9LKI004UB | 9LGI010UB | A 01 9L5514B2 9L511 A 01 9L5514B2 9L511 A 02 9L5514C2 9L511 A 03 9L5503J3 9L511 A 04 9L5503H3 9L511 A 05 9L5503G3 9L511 A 06 9L5503F3 9L511 A 07 9L5503E3 9L511 | 1.5
9 | LKI | 9LKIC0900 | OUT | OUT | OUT | NO | 4 | 1.5 | NA | [5 empty] | NO |  |  | 0 | 20 | 0 | 9LKI004UB | 9LGI010UB |  | 1.5 | [5 empty] | duplicate cable numbers
9 | LKI | 9LKIC0901 | OUT | OUT | OUT | NO | 7 | 1.5 | NA | [5 empty] | NO |  |  | 0 | 50 | 0 | 9LKI002UB | 9LGI071JA |  | 1.5 | [5 empty] | not in pericles
9 | LKI | 9LKIC0902 | OUT | OUT | OUT | NO | 4 | 1.5 | NA | [5 empty] | NO |  |  | 0 | 30 | 0 | 9LKI002UB | 9LTP001AR |  | 1.5 | [5 empty] | not in pericles
9 | LLM | 9LLMC0001 | OUT | OUT | OUT | NO | 2 | 1.5 | NA | [5 empty] | NO |  |  | 44 | 49 | 49 | 9LLM001TR | 1LLE0103 | A 01 9L4443A1 9L410 A 01 9L4443A1 9L410 A 02 9L4404S1 9L407 A 02 9L4404S1 9L410 A 03 1L4404R1 1L406 A 04 1L4404P1 1L406 A 05 1L4404N1 1L406 A 06 1L4426A1 1L406 A 07 1L4426B1 1L406 A 08 1L4420J1 1L406 A 09 1L4420H1 1L406 A 10 1L4420G1 1L406 | 1.5
9 | LLM | 9LLMC0002 | OUT | OUT | OUT | NO | 2 | 1.5 | NA | [5 empty] | NO |  |  | 43 | 53 | 53 | 9LLM001TR | 2LLE0103 | A 01 9L44LDA1 9L410 A 01 9L44LDA1 9L410 A 02 9L55LDA1 9L511 A 03 9L5511G2 9L511 A 04 9L5511F2 9L511 A 05 9L5511E2 9L511 A 06 9L5511D2 9L511 A 07 9L5511C2 9L511 A 08 9L5511B2 9L511 A 09 9L5511A2 9L511 A 10 2L5507U2 2L547 A 11 2L5507T2 2L547 A 12 2L5507S2 2L547 A 13 2L5507R2 2L547 A 14 2L5507P2 2L547 A 15 2L5507N2 2L547 A 16 2L5507M2 2L547 A 17 2L5507L2 2L547 A 18 2L55KAA2 2L547 A 19 2L44KAB2 2L446 A 20 2L4417A1 2L446 A 21 2L4417B1 2L446 A 22 2L4417C1 2L446 | 1.5
9 | LHS | 9LHSC0912 | IN | IN | OUT | NO | 2 | 2.5 | NA | PVC | PVC | 1000V dc | FDR, TDR and V&T |  | NO | NIA (MODIFICATION) | IMS |  |  |  | 9LHS001AR | 9LHS002AR |  | 15m,2 x 2.5mm2 | [5 empty] | not in pericles
9 | LHS | 9LHSC0913 | IN | IN | OUT | NO | 2 | 2.5 | NA | PVC | PVC | 1000V dc | FDR, TDR and V&T |  | NO | NIA (MODIFICATION) | IMS |  |  |  | 9LHS002AR | 9LHS003AR |  | 12m,2 x 2.5mm2 | [5 empty] | not in pericles
9 | LKI | 9LKIC0015 | IN | IN | OUT | NO | 2 | 1.5 | NA | PVC | PVC | 1000V dc | FDR, TDR and V&T | 4RO (FDR & TDR) and 2RO (V&T) | NO | ALSTHOM | EMS | 13 | 16 | 16 | 9LKI006UB | 9KSAQ01AR | A 01 9L5514B2 9L511 A 01 9L5514B2 9L511 A 02 9L5514C2 9L511 A 03 9L5514D2 9L511 A 04 9L5514E2 9L511 A 05 9L5505K3 9L511 A 06 9L5505L3 9L511 | 1.5
9 | LKI | 9LKIC0016 | IN | IN | OUT | NO | 37 | 1.5 | NA | PVC | PVC | 1000V dc | FDR, TDR and V&T | 4RO (FDR & TDR) and 2RO (V&T) | NO | ALSTHOM | EMS | 14 | 21 | 21 | 9LKI006UB | 9KSAP06AR | A 01 9L5514B2 9L511 A 01 9L5514B2 9L511 A 02 9L5514C2 9L511 A 03 9L5514D2 9L511 A 04 9L5514E2 9L511 A 05 9L5505K3 9L511 A 06 9L5505L3 9L511 A 07 9L5505M3 9L511 | 1.5
9 | LLS | 9LLSC0900 | IN | IN | OUT | NO | 2 | 1.5 | NA | PVC | PVC | 1000V dc | FDR, TDR and V&T | 4RO (FDR & TDR) and 2RO (V&T) | NO | NIA (MODIFICATION) | EMS |  |  |  | 1LKA005UB | 9LLS002UB |  | 2 x 1.5mm2 Non-armoured | [5 empty] | not in pericles
9 | LLS | 9LLSC0901 | IN | IN | OUT | NO | 37 | 1.5 | NA | PVC | PVC | 1000V dc | FDR, TDR and V&T | 4RO (FDR & TDR) and 2RO (V&T) | NO | NIA (MODIFICATION) | EMS |  |  |  | 2LKA005UB | 9LLS002UB |  | 37 x 1.5mm2 Non-armoured | [5 empty] | not in pericles
9 | LLS | 9LLSC0902 | IN | IN | OUT | NO | 37 | 1.5 | NA | PVC | PVC | 1000V dc | FDR, TDR and V&T | 4RO (FDR & TDR) and 2RO (V&T) | NO | NIA (MODIFICATION) | EMS |  |  |  | 9LLS002UB | 1KIT001CQ |  | 37 x 1.5mm2 Non-armoured | [5 empty] | not in pericles
9 | LLS | 9LLSC0903 | IN | IN | OUT | NO | 12 | 1.5 | NA | PVC | PVC | 1000V dc | FDR, TDR and V&T | 4RO (FDR & TDR) and 2RO (V&T) | NO | NIA (MODIFICATION) | EMS |  |  |  | 9LLS003UB | 2KIT001CQ |  | 12 x 1.5mm2 Non-armoured | [5 empty] | not in pericles
9 | LLS | 9LLSC0904 | IN | IN | OUT | NO | 2 | 1.5 | NA | PVC | PVC | 1000V dc | FDR, TDR and V&T | 4RO (FDR & TDR) and 2RO (V&T) | NO | NIA (MODIFICATION) | EMS |  |  |  | 9LLS001UB | 9KSA |  | 2 x 1.5mm2 Non-armoured | [5 empty] | not in pericles
9 | LLS | 9LLSC0905 | IN | IN | OUT | NO | 2 | 1.5 | NA | PVC | PVC | 1000V dc | FDR, TDR and V&T | 4RO (FDR & TDR) and 2RO (V&T) | NO | NIA (MODIFICATION) | EMS |  |  |  | 9LLS003UB | 9KSAQ00AR |  | 2 x 1.5mm2 Non-armoured | [5 empty] | not in pericles
9 | LLS | 9LLSC0906 | IN | IN | OUT | NO | 12 | 1.5 | NA | PVC | PVC | 1000V dc | FDR, TDR and V&T | 4RO (FDR & TDR) and 2RO (V&T) | NO | NIA (MODIFICATION) | EMS |  |  |  | 9LLS001UB | 9KSC001TL |  | 12 x 1.5mm2 Non-armoured | [5 empty] | not in pericles
9 | LLS | 9LLSC0907 | IN | IN | OUT | NO | 12 | 1.5 | NA | PVC | PVC | 1000V dc | FDR, TDR and V&T | 4RO (FDR & TDR) and 2RO (V&T) | NO | NIA (MODIFICATION) | EMS |  |  |  | 9LLS001UB | 9KSC002TL |  | 12 x 1.5mm2 Non-armoured | [5 empty] | not in pericles
9 | LLS | 9LLSC0908 | IN | IN | OUT | NO | 12 | 1.5 | NA | PVC | PVC | 1000V dc | FDR, TDR and V&T | 4RO (FDR & TDR) and 2RO (V&T) | NO | NIA (MODIFICATION) | EMS |  |  |  | 9LLS002UB | 9KSC002TL |  | 12 x 1.5mm2 Non-armoured | [5 empty] | not in pericles
9 | LLS | 9LLSC0909 | IN | IN | OUT | NO | 12 | 1.5 | NA | PVC | PVC | 1000V dc | FDR, TDR and V&T | 4RO (FDR & TDR) and 2RO (V&T) | NO | NIA (MODIFICATION) | EMS |  |  |  | 9LLS002UB | 9KSC004TL |  | 12 x 1.5mm2 Non-armoured | [5 empty] | not in pericles
9 | LLS | 9LLSC0910 | IN | IN | OUT | NO | 37 | 1.5 | NA | PVC | PVC | 1000V dc | FDR, TDR and V&T | 4RO (FDR & TDR) and 2RO (V&T) | NO | NIA (MODIFICATION) | EMS |  |  |  | 9LLS003UB | 9LLSDIESELS |  | 37 x 1.5mm2 Non-armoured | [5 empty] | not in pericles
9 | LLX | 9LLXC0902 | IN | IN | OUT | NO | 2 | 1.5 | A | PVC | PVC | 1000V dc | FDR, TDR and V&T | 4RO (FDR & TDR) and 2RO (V&T) | NO | NIA (MODIFICATION) | EMS |  |  | 25 | 9LLX001CR | 9LLH001TB | IND (SITE RUN) | 2 x 1.5 | [5 empty] | duplicate cable number
9 | LLX | 9LLXC0903 | IN | IN | OUT | NO | 2 | 1.5 | A | PVC | PVC | 1000V dc | FDR, TDR and V&T | 4RO (FDR & TDR) and 2RO (V&T) | NO | NIA (MODIFICATION) | IMS |  |  | 25 | 9LLX001CR | VENTUNIT | IND (SITE RUN) | 2 x 1.5 | [5 empty] | duplicate cable number
9 | LLX | 9LLXC0904 | IN | IN | OUT | NO | 30 | 1.5 | NA | PVC | PVC | 1000V dc | FDR, TDR and V&T | 4RO (FDR & TDR) and 2RO (V&T) | NO | NIA (MODIFICATION) | EMS |  |  |  | 9LLX001CR | 9LLX101CR |  | 30 x 0.5mm2 Non-Armoured | [5 empty] | not in pericles
9 | LLX | 9LLXC0905 | IN | IN | OUT | NO | 30 | 1.5 | NA | PVC | PVC | 1000V dc | FDR, TDR and V&T | 4RO (FDR & TDR) and 2RO (V&T) | NO | NIA (MODIFICATION) | EMS |  |  |  | 9LLX001CR | 9LLX101CR |  | 30 x 0.5mm2 Non-Armoured | [5 empty] | not in pericles
9 | LLX | 9LLXC0906 | IN | IN | OUT | NO | 2 | 4 | NA | PVC | PVC | 1000V dc | FDR, TDR and V&T | 4RO (FDR & TDR) and 2RO (V&T) | NO | NIA (MODIFICATION) | EMS |  |  |  | 9LLX001CR | 9LLX101CR |  | 2 x 4mm2 Non-Armoured | [5 empty] | not in pericles
9 | LLY | 9LLYC0901 | IN | IN | OUT | NO | 2 | 1.5 | A | PVC | PVC | 1000V dc | FDR, TDR and V&T | 4RO (FDR & TDR) and 2RO (V&T) | NO | NIA (MODIFICATION) | EMS |  |  |  | 2LLY001TB | 2LCD001BN |  | 2 x 1.5mm2 Armoured | [5 empty] | not in pericles
9 | LLZ | 9LLZC0001 | IN | IN | OUT | NO | 7 | 1.5 | NA | PVC | PVC | 1000V dc | FDR, TDR and V&T | 4RO (FDR & TDR) and 2RO (V&T) | NO | ALSTHOM | EMS | 27 | 30 | 1 | 9LLZ001UB | 9LHC0602 | A 01 9L5501D2 9L511 A 01 9L5501D2 9L511 A 02 9L5501E2 9L511 A 03 9L5501F2 9L511 A 04 9L5501G2 9L511 A 05 9L5501H2 9L511 A 06 9L5513B1 9L511 A 07 9L5513C1 9L511 A 08 9L5513D1 9L511 A 09 9L5513E1 9L511 A 10 9L5513F1 9L511 A 11 9L5513G1 9L511 A 12 9L55LCA1 9L511 A 13 9L44LCA1 9L411 A 14 9L4444D1 9L411 A 15 9L4444E1 9L411 | 1.5
9 | LLZ | 9LLZC0002 | IN | IN | OUT | NO | 7 | 1.5 | NA | PVC | PVC | 1000V dc | FDR, TDR and V&T | 4RO (FDR & TDR) and 2RO (V&T) | NO | ALSTHOM | EMS | 31 | 35 | 1 | 9LLZ001UB | 9LKK0103 | A 01 9L5501D1 9L511 A 01 9L5501D1 9L511 A 02 9L5510B1 9L511 A 03 9L5510C1 9L511 A 04 9L5510D1 9L511 A 05 9L5510E1 9L511 A 06 9L5510F1 9L511 A 07 9L5510G1 9L511 A 08 9L5507D1 9L511 A 09 9L5507E1 9L511 A 10 9L55LFA1 9L511 A 11 9L44LFB1 9L410 A 12 9L4404T2 9L410 A 13 9L4404S2 9L407 A 13 9L4404S2 9L410 A 14 9L4443L1 9L410 A 15 9L4443K1 9L410 | 1.5
9 | LLZ | 9LLZC0003 | IN | IN | OUT | NO | 7 | 1.5 | NA | PVC | PVC | 1000V dc | FDR, TDR and V&T | 4RO (FDR & TDR) and 2RO (V&T) | NO | ALSTHOM | EMS | 32 | 40 | 1 | 9LLZ001UB | 9LLZ0107 | A 01 9L5501D2 9L511 A 01 9L5501D2 9L511 A 02 9L5501E2 9L511 A 03 9L5501F2 9L511 A 04 9L5501G2 9L511 A 05 9L5501H2 9L511 A 06 9L5513B1 9L511 A 07 9L5513C1 9L511 A 08 9L5513D1 9L511 A 09 9L5513E1 9L511 A 10 9L5513F1 9L511 A 11 9L5513G1 9L511 A 12 9L55LCA1 9L511 A 13 9L44LCA1 9L411 A 14 9L4444D1 9L411 A 15 9L4444E1 9L411 A 16 9L4444F1 9L411 A 17 9L4444G1 9L411 | 1.5
9 | LLZ | 9LLZC0004 | IN | IN | OUT | NO | 7 | 1.5 | NA | PVC | PVC | 1000V dc | FDR, TDR and V&T | 4RO (FDR & TDR) and 2RO (V&T) | NO | ALSTHOM | EMS | 32 | 40 | 1 | 9LLZ001UB | 9LLZ0105 | A 01 9L5501D2 9L511 A 01 9L5501D2 9L511 A 02 9L5501E2 9L511 A 03 9L5501F2 9L511 A 04 9L5501G2 9L511 A 05 9L5501H2 9L511 A 06 9L5513B1 9L511 A 07 9L5513C1 9L511 A 08 9L5513D1 9L511 A 09 9L5513E1 9L511 A 10 9L5513F1 9L511 A 11 9L5513G1 9L511 A 12 9L55LCA1 9L511 A 13 9L44LCA1 9L411 A 14 9L4444D1 9L411 A 15 9L4444E1 9L411 A 16 9L4444F1 9L411 A 17 9L4444G1 9L411 | 1.5
9 | LLZ | 9LLZC0005 | IN | IN | OUT | NO | 12 | 1.5 | NA | PVC | PVC | 1000V dc | FDR, TDR and V&T | 4RO (FDR & TDR) and 2RO (V&T) | NO | ALSTHOM | EMS | 32 | 40 | 1 | 9LLZ001UB | 9LLZ0109 | A 01 9L5501D2 9L511 A 01 9L5501D2 9L511 A 02 9L5501E2 9L511 A 03 9L5501F2 9L511 A 04 9L5501G2 9L511 A 05 9L5501H2 9L511 A 06 9L5513B1 9L511 A 07 9L5513C1 9L511 A 08 9L5513D1 9L511 A 09 9L5513E1 9L511 A 10 9L5513F1 9L511 A 11 9L5513G1 9L511 A 12 9L55LCA1 9L511 A 13 9L44LCA1 9L411 A 14 9L4444D1 9L411 A 15 9L4444E1 9L411 A 16 9L4444F1 9L411 A 17 9L4444G1 9L411 | 1.5
9 | LLZ | 9LLZC0006 | IN | IN | OUT | NO | 7 | 1.5 | A | PVC | PVC | 1000V dc | FDR, TDR and V&T | 4RO (FDR & TDR) and 2RO (V&T) | NO | ALSTHOM | EMS | 190 | 197 | 1 | 9LLZ001UB | 9LLV0103 | A 01 9L5501D2 9L511 A 01 9L5501D2 9L511 A 02 9L5501E2 9L511 A 03 9L5501F2 9L511 A 04 9L5501G2 9L511 A 05 9L5501H2 9L511 A 06 9L5513A1 9L511 A 07 1L5549G1 1L507 A 08 1L5549F1 1L507 A 09 1L5549E1 1L507 A 10 1L5504A1 1L507 A 11 1L5504B1 1L507 A 12 1L5504C1 1L507 A 13 1L5509D1 1L507 A 14 1L5509C1 1L507 A 15 1L5509B1 1L507 A 16 1L5509A1 1L507 A 17 1L556JA1 1L507 A 18 1L666JA1 1L607 A 19 1L6606C3 1L607 A 20 1L6606B3 1L607 A 21 1L6606A3 1L607 A 22 9L6600A1 9L608 A 23 9L6600B1 9L608 A 24 9L6600C1 9L608 A 25 9L6600D1 9L608 A 26 9L6620A1 9L608 A 27 9L66JAA5 9L608 A 28 2L55JAA5 2L547 A 29 2L44JAA5 2L447 A 30 9L33JAB5 9L307 A 31 9L33JAA5 9L307 A 32 2L22JAA5 2L244 A 33 9L11JAA5 9L115 A 34 9L1110A3 9L115 A 35 2L1110A3 2L142 A 35 2L1110A3 2L146 A 35 2L1110A3 2L150 A 36 2L11Z0A3 2L142 A 37 2D00W4A1 2D022 A 38 2D0001D1 2D022 A 39 1D0001C1 1D042 A 40 1D0001B1 1D042 A 41 9D0001A1 9D082 A 41 9D0001A1 9D083 A 42 9D00H1A1 9D083 A 43 9D11H1A1 9D181 A 44 9D1184B2 9D181 A 45 9D1181E2 9D181 A 46 9D1181D2 9D181 A 47 9D1181C2 9D181 A 48 9D1181B2 9D181 | 1.5
9 | LLZ | 9LLZC0007 | IN | IN | OUT | NO | 7 | 1.5 | A | PVC | PVC | 1000V dc | FDR, TDR and V&T | 4RO (FDR & TDR) and 2RO (V&T) | NO | ALSTHOM | EMS | 190 | 195 | 1 | 9LLZ001UB | 9LLV0109 | A 01 9L5501D2 9L511 A 01 9L5501D2 9L511 A 02 9L5501E2 9L511 A 03 9L5501F2 9L511 A 04 9L5501G2 9L511 A 05 9L5501H2 9L511 A 06 9L5513A1 9L511 A 07 1L5549G1 1L507 A 08 1L5549F1 1L507 A 09 1L5549E1 1L507 A 10 1L5504A1 1L507 A 11 1L5504B1 1L507 A 12 1L5504C1 1L507 A 13 1L5509D1 1L507 A 14 1L5509C1 1L507 A 15 1L5509B1 1L507 A 16 1L5509A1 1L507 A 17 1L556JA1 1L507 A 18 1L666JA1 1L607 A 19 1L6606C3 1L607 A 20 1L6606B3 1L607 A 21 1L6606A3 1L607 A 22 9L6600A1 9L608 A 23 9L6600B1 9L608 A 24 9L6600C1 9L608 A 25 9L6600D1 9L608 A 26 9L6620A1 9L608 A 27 9L66JAA5 9L608 A 28 2L55JAA5 2L547 A 29 2L44JAA5 2L447 A 30 9L33JAB5 9L307 A 31 9L33JAA5 9L307 A 32 2L22JAA5 2L244 A 33 9L11JAA5 9L115 A 34 9L1110A3 9L115 A 35 2L1110A3 2L142 A 35 2L1110A3 2L146 A 35 2L1110A3 2L150 A 36 2L11Z0A3 2L142 A 37 2D00W4A1 2D022 A 38 2D0001D1 2D022 A 39 1D0001C1 1D042 A 40 1D0001B1 1D042 A 41 9D0001A1 9D082 A 41 9D0001A1 9D083 A 42 9D00H1A1 9D083 A 43 9D11H1A1 9D181 A 44 9D1184B2 9D181 A 45 9D1181E2 9D181 A 46 9D1181D2 9D181 A 47 9D1181C2 9D181 A 48 9D1181B2 9D181 | 1.5
9 | LLZ | 9LLZC0008 | IN | IN | OUT | NO | 2 | 1.5 | NA | PVC | PVC | 1000V dc | FDR, TDR and V&T | 4RO (FDR & TDR) and 2RO (V&T) | NO | ALSTHOM | EMS | 19 | 21 | 21 | 9LLZ002UB | 9KSAQ01AR | A 01 9L5501D3 9L511 A 01 9L5501D3 9L511 A 02 9L5501E3 9L511 A 03 9L5501F3 9L511 A 04 9L5501G3 9L511 A 05 9L5501H3 9L511 A 06 9L5513B1 9L511 A 07 9L5513C1 9L511 A 08 9L5513D1 9L511 A 09 9L5513E1 9L511 A 10 9L5505J3 9L511 A 11 9L5505K3 9L511 A 12 9L5505L3 9L511 | 1.5
9 | LLZ | 9LLZC0009 | IN | IN | OUT | NO | 12 | 1.5 | NA | PVC | PVC | 1000V dc | FDR, TDR and V&T | 4RO (FDR & TDR) and 2RO (V&T) | NO | ALSTHOM | EMS | 20 | 21 | 21 | 9LLZ002UB | 9KSAP06AR | A 01 9L5501D3 9L511 A 01 9L5501D3 9L511 A 02 9L5501E3 9L511 A 03 9L5501F3 9L511 A 04 9L5501G3 9L511 A 05 9L5501H3 9L511 A 06 9L5513B1 9L511 A 07 9L5513C1 9L511 A 08 9L5513D1 9L511 A 09 9L5513E1 9L511 A 10 9L5505J3 9L511 A 11 9L5505K3 9L511 A 12 9L5505L3 9L511 A 13 9L5505M3 9L511 | 1.5
9 | LLZ | 9LLZC0010 | IN | IN | OUT | NO | 37 | 1.5 | NA | PVC | PVC | 1000V dc | FDR, TDR and V&T | 4RO (FDR & TDR) and 2RO (V&T) | NO | ALSTHOM | EMS | 37 | 42 | 42 | 9LLZ003UB | 1KIT183BN | A 01 9L5501E2 9L511 A 01 9L5501E2 9L511 A 02 9L5501F2 9L511 A 03 9L5501G2 9L511 A 04 9L5501H2 9L511 A 05 9L5501J2 9L511 A 06 9L5514A2 9L511 A 07 1L5549G3 1L507 A 08 1L5549F3 1L507 A 09 1L5549E3 1L507 A 10 1L5504A3 1L507 A 11 1L5504B3 1L507 A 12 1L5504C3 1L507 A 13 1L5504D3 1L507 A 14 1L5504E3 1L507 A 15 1L5504F3 1L507 A 16 1L5504G3 1L507 A 17 1L5504H3 1L507 A 18 1L5504J3 1L507 A 19 1L5504K3 1L507 A 20 1L5504L3 1L507 A 21 1L5504M3 1L507 A 22 1L5504N3 1L507 A 23 1L5504P3 1L507 A 24 1L5504R3 1L507 A 25 1L5504S3 1L507 A 26 1L5522D1 1L507 A 27 1L5522C1 1L507 A 28 1L5502T1 1L507 | 1.5
9 | LLZ | 9LLZC0011 | IN | IN | OUT | NO | 37 | 1.5 | NA | PVC | PVC | 1000V dc | FDR, TDR and V&T | 4RO (FDR & TDR) and 2RO (V&T) | NO | ALSTHOM | EMS | 26 | 30 | 30 | 9LLZ003UB | 2KIT183BN | A 01 9L5511B1 9L511 A 01 9L5511B1 9L511 A 02 9L5511A1 9L511 A 03 2L5525G1 2L547 A 04 2L5525F1 2L547 A 05 2L5525E1 2L547 A 06 2L5525D1 2L547 A 07 2L5525C1 2L547 A 08 2L5502U2 2L547 A 09 2L5502T2 2L547 A 10 2L5502S2 2L547 A 11 2L5502R2 2L547 A 12 2L5502P2 2L547 A 13 2L5502N2 2L547 A 14 2L5502M2 2L547 A 15 2L5502L2 2L547 A 16 2L5502K2 2L547 A 17 2L5502J2 2L547 A 18 2L5502H2 2L547 A 19 2L5502G2 2L547 A 20 2L5502F2 2L547 | 1.5
9 | LLZ | 9LLZC0012 | IN | IN | OUT | NO | 7 | 1.5 | A | PVC | PVC | 1000V dc | FDR, TDR and V&T | 4RO (FDR & TDR) and 2RO (V&T) | NO | ALSTHOM | EMS | 31 | 54 | 54 | 9LLZ001UB | 9LLZ0103 | A 01 9L5501E2 9L511 A 01 9L5501E2 9L511 A 02 9L5501F2 9L511 A 03 9L5501G2 9L511 A 04 9L5501H2 9L511 A 05 9L5513B1 9L511 A 06 9L5513C1 9L511 A 07 9L5513D1 9L511 A 08 9L5513E1 9L511 A 09 9L5513F1 9L511 A 10 9L5513G1 9L511 A 11 9L55LCA1 9L511 A 12 9L44LCA1 9L411 A 13 9L4444D1 9L411 A 14 9L4444E1 9L411 A 15 9L4444F1 9L411 | 1.5
9 | LNF | 9LNFC0001 | IN | IN | OUT | NO | 12 | 1.5 | A | PVC | PVC | 1000V dc | FDR, TDR and V&T | 4RO (FDR & TDR) and 2RO (V&T) | NO | ALSTHOM | EMS | 88 | 92 | 92 | 9LNF001BN | 1KIT187BN | A 01 9N2222A3 9N2C47 A 01 9N2222A3 9N2C47 A 02 9N2256A2 9N2C70 A 03 9N2200B3 9N2A34 A 03 9N2200B3 9N2C34 A 04 9N2200A3 9N2A34 A 05 9N22A3A3 9N2A34 A 06 9N2220A2 9N2A34 A 07 9N2201A3 9N2B34 A 08 9N22B4A2 9N2B34 A 09 9N33B4A2 9N395 A 10 9N3344C1 9N395 A 11 9N3344B1 9N395 A 12 9N3344A1 9N395 A 13 9L3384A1 9L312 A 14 9L3384B1 9L310 A 15 9L33LFA2 9L310 A 16 9L44LFA2 9L410 A 17 9L4404T1 9L410 A 18 9L4404S1 9L407 A 18 9L4404S1 9L410 A 19 1L4404R1 1L406 A 20 1L4404P1 1L406 A 21 1L4404N1 1L406 A 22 1L4404M1 1L406 A 23 1L44JZA3 1L406 A 24 1L55JZA3 1L507 A 25 1L5516A1 1L507 A 26 1L5516B1 1L507 A 27 1L5502L1 1L507 A 28 1L5502M1 1L507 A 29 1L5502N1 1L507 A 30 1L5502P1 1L507 A 31 1L5502R1 1L507 A 32 1L5502S1 1L507 A 33 1L5502T1 1L507 | 1.5
9 | LNF | 9LNFC0002 | IN | IN | OUT | NO | 12 | 1.5 | A | PVC | PVC | 1000V dc | FDR, TDR and V&T | 4RO (FDR & TDR) and 2RO (V&T) | NO | ALSTHOM | EMS | 57 | 64 | 64 | 9LNF001BN | 9KSAP07AR | A 01 9N2222A3 9N2C47 A 01 9N2222A3 9N2C47 A 02 9N2256A2 9N2C70 A 03 9N2200B3 9N2A34 A 03 9N2200B3 9N2C34 A 04 9N2200A3 9N2A34 A 05 9N22A3A3 9N2A34 A 06 9N33A3A3 9N395 A 07 9N3340C5 9N395 A 08 9N3340B5 9N395 A 09 9N3340A5 9N395 A 10 9L3382A2 9L312 A 11 9L33LAA1 9L312 A 12 9L44LAA1 9L411 A 13 9L44LAB1 9L411 A 14 9L55LAA1 9L511 A 15 9L5517G1 9L511 A 16 9L5517F1 9L511 A 17 9L5505M1 9L511 | 1.5
9 | LNF | 9LNFC0003 | IN | IN | OUT | NO | 12 | 1.5 | A | PVC | PVC | 1000V dc | FDR, TDR and V&T | 4RO (FDR & TDR) and 2RO (V&T) | NO | ALSTHOM | EMS | 125 | 138 | 138 | 9LNF001BN | 2KIT187BN | A 01 9N2260B3 9N2C45 A 01 9N2260B3 9N2C45 A 02 9N22C2A3 9N2C45 A 03 9N2266A1 9N2C34 A 03 9N2266A1 9N2D35 A 03 9N2266A1 9N2D36 A 04 9N224DA2 9N2D36 A 05 9N2234D4 9N2D46 A 06 9N2234E4 9N2D46 A 07 9N2201J2 9N2D36 A 08 9N2201H2 9N2D36 A 09 9N2201G2 9N2D36 A 10 9N2201F2 9N2D36 A 11 9N2201E2 9N2D70 A 12 9N2201D2 9N2D70 A 13 9N2201C2 9N2B34 A 13 9N2201C2 9N2D70 A 14 9N2201B2 9N2B34 A 15 9N2201A2 9N2B34 A 16 9N22B4A1 9N2B34 A 17 9N33B4A1 9N395 A 18 9N3344C3 9N395 A 19 9N3344B3 9N395 A 20 9N3344A3 9N395 A 21 9L3384A3 9L312 A 22 9L3384B3 9L310 A 23 9L3384C3 9L310 A 24 9L33LDA1 9L310 A 25 9L44LDA1 9L410 A 26 9L55LDA1 9L511 A 27 9L5511G2 9L511 A 28 9L5511F2 9L511 A 29 9L5511E2 9L511 A 30 9L5511D2 9L511 A 31 9L5511C2 9L511 A 32 9L5511B2 9L511 A 33 9L5511A2 9L511 A 34 2L5525G1 2L547 A 35 2L5525F1 2L547 A 36 2L5525E1 2L547 A 37 2L5525D1 2L547 A 38 2L5525C1 2L547 A 39 2L5502U3 2L547 A 40 2L5502T3 2L547 A 41 2L5502S3 2L547 A 42 2L5502R3 2L547 A 43 2L5502P3 2L547 A 44 2L5502N3 2L547 A 45 2L5502M3 2L547 A 46 2L5502L3 2L547 A 47 2L5502K3 2L547 A 48 2L5502J3 2L547 A 49 2L5502H3 2L547 A 50 2L5502G3 2L547 A 51 2L5502F3 2L547 | 1.5
9 | LNF | 9LNFC0004 | IN | IN | OUT | NO | 2 | 1.5 | A | PVC | PVC | 1000V dc | FDR, TDR and V&T | 4RO (FDR & TDR) and 2RO (V&T) | NO | ALSTHOM | EMS | 58 | 63 | 1 | 9LNF001BN | 9LBG0253 | A 01 9N2222A3 9N2C47 A 01 9N2222A3 9N2C47 A 02 9N2256A2 9N2C70 A 03 9N2200B3 9N2A34 A 03 9N2200B3 9N2C34 A 04 9N2219A2 9N2A34 A 04 9N2219A2 9N2B34 A 05 9N2201B3 9N2B34 A 06 9N2201A3 9N2B34 A 07 9N22B4A2 9N2B34 A 08 9N33B4A2 9N395 A 09 9N3344C1 9N395 A 10 9N3344B1 9N395 A 11 9N3344A1 9N395 A 12 9L3384A1 9L312 A 13 9L3384B1 9L310 A 14 9L33LFA1 9L310 A 15 9L44LFA1 9L410 A 16 9L4404T1 9L410 A 17 9L4443A1 9L410 | 1.5
9 | LNG | 9LNGC0001 | OUT | OUT | OUT | NO | 12 | 1.5 | A | [5 empty] | NO |  |  | 222 | 233 | 1 | 9LNG001BN | 1KIT189BN | A 01 9Y2201D2 9Y20Y A 01 9Y2201D2 9Y20Y A 02 9Y2201C2 9Y20Y A 03 9Y2201B2 9Y20Y A 04 9Y2201A2 9Y20Y A 05 9Y2200A3 9Y20Y A 06 0G1105A3 0G1C A 07 0G11Z3A3 0G1C A 08 0G1121A3 0G1C A 09 0G1120D3 0G1C A 10 1L1102A3 1L104 A 10 1L1102A3 1L114 A 11 1L1102B3 1L102 A 11 1L1102B3 1L103 A 11 1L1102B3 1L104 A 12 1L1102C3 1L101 A 12 1L1102C3 1L102 A 13 1L1102D3 1L101 A 14 1L1102E3 1L101 A 15 1L1102F3 1L101 A 15 1L1102F3 1L113 A 16 1L1102G3 1L105 A 17 1L1102H3 1L105 A 18 1L1102J3 1L105 A 19 1L1102K3 1L105 A 20 1L1102L3 1L105 A 21 1L11JFA3 1L105 A 22 1L22JFA3 1L204 A 23 1L33JFA3 1L304 A 24 1L44JFA3 1L404 A 25 1L44JFB3 1L404 A 26 1L55JFA3 1L505 A 27 1L5525L3 1L505 A 28 1L5545B6 1L505 A 29 1L5526K2 1L505 A 30 1L5526J2 1L505 A 31 1L5526H2 1L505 A 32 1L5526G2 1L505 A 33 1L5526F2 1L506 A 34 1L5526E2 1L506 A 35 1L5526D2 1L506 A 36 1L5526C2 1L506 A 37 1L5526B2 1L506 A 38 1L5526A2 1L506 A 39 1L5501W2 1L507 A 40 1L5501V2 1L507 A 41 1L5501U2 1L507 | 1.5
9 | LNF | 9LNFC0005 | IN | IN | OUT | NO | 4 | 1.5 | A | PVC | PVC | 1000V dc | FDR, TDR and V&T | 4RO (FDR & TDR) and 2RO (V&T) | NO | ALSTHOM | EMS | 9 | 15 | 1 | 9LNF001BN | 9LNF001DL | A 01 9N2222A3 9N2C47 A 01 9N2222A3 9N2C47 | 1.5
9 | LNG | 9LNGC0003 | OUT | OUT | OUT | NO | 12 | 1.5 | A | [5 empty] | NO |  |  | 322 | 351 | 351 | 9LNG001BN | 2KIT189BN | A 01 9Y2201D2 9Y20Y A 01 9Y2201D2 9Y20Y A 02 9Y2201C2 9Y20Y A 03 9Y2201B2 9Y20Y A 04 9Y2201A2 9Y20Y A 05 9Y2200A3 9Y20Y A 06 0G1105A3 0G1C A 07 0G11Z3A3 0G1C A 08 0G1121A3 0G1C A 09 0G1121B3 0G1C A 10 0G1121C3 0G1C A 11 0G1121D3 0G1C A 12 1M1116B3 1M1? A 13 1M11A0A2 1M1? A 14 1M1101C5 1M1? A 15 1M1101B5 1M1? A 16 1M1101A5 1M1? A 17 1M11H1A5 1M1? A 18 1M1100A6 1M1? A 19 1L1102F3 1L101 A 19 1L1102F3 1L113 A 20 1L1102G3 1L105 A 21 1L11J9A2 1L105 A 22 1L22J9A2 1L204 A 23 1L33J9A2 1L304 A 24 1L33J9B2 1L304 A 25 1L44J9A2 1L404 A 26 1L55J9A2 1L501 A 27 1L66J9A2 1L601 A 28 1L6631H4 1L601 A 29 1L6631G4 1L601 A 30 1L6631F4 1L601 A 31 1L6631E4 1L601 A 32 1L6631D4 1L601 A 32 1L6631D4 1L605 A 33 1L6631C4 1L605 A 34 1L6631B4 1L605 A 35 1L6631A4 1L605 A 36 1L6606S3 1L607 A 37 1L6606R3 1L607 A 38 1L6606P3 1L607 A 39 1L6606N3 1L607 A 40 1L6606M3 1L607 A 41 1L6606L3 1L607 A 42 1L6606K3 1L607 A 43 1L6606J3 1L607 A 44 1L6606H3 1L607 A 45 1L6606G3 1L607 A 46 1L6606F3 1L607 A 47 1L6606E3 1L607 A 48 1L6606D3 1L607 A 49 1L6606C3 1L607 A 50 1L6606B3 1L607 A 51 1L6606A3 1L607 A 52 9L6600A1 9L608 A 53 9L6600B1 9L608 A 54 9L6600C1 9L608 A 55 9L6600D1 9L608 A 56 9L6620A1 9L608 A 57 9L66JAA5 9L608 A 58 2L55JAA5 2L547 | 1.5
9 | LNG | 9LNGC0004 | OUT | OUT | OUT | NO | 2 | 1.5 | A | [5 empty] | NO |  |  | 4 | 13 | 1 | 9LNG001BN | 9LBH0241 | A 01 9Y2201D2 9Y20Y A 01 9Y2201D2 9Y20Y A 02 9Y2201E2 9Y20Y | 1.5
9 | LNG | 9LNGC0005 | OUT | OUT | OUT | NO | 4 | 1.5 | A | [5 empty] | NO |  |  | 2 | 10 | 1 | 9LNG001BN | 9LNG001DL | A 01 9Y2201D2 9Y20Y A 01 9Y2201D2 9Y20Y A 02 9Y2201C2 9Y20Y | 1.5
9 | LNG | 9LNGC0006 | OUT | OUT | OUT | NO | 7 | 1.5 | A | [5 empty] | NO |  |  | 14 | 28 | 28 | 9LNG001BN | 9SDX055BN | A 01 9Y2201D2 9Y20Y A 01 9Y2201D2 9Y20Y A 02 9Y2201C2 9Y20Y A 03 9Y2201B2 9Y20Y A 04 9Y2201A2 9Y20Y A 05 9Y2200A3 9Y20Y A 06 9Y2202A2 9Y20Y A 07 9Y2202B2 9Y20Y A 08 9Y2202C2 9Y20Y A 09 9Y2202D2 9Y20Y | 1.5
9 | LNG | 9LNGC0011 | OUT | OUT | OUT | NO | 2 | 6 | A | [5 empty] | NO |  |  | 6 | 17 | 17 | 9LNG110 | 9LCE0150 | A 01 9Y2201D2 9Y20Y A 01 9Y2201D2 9Y20Y A 02 9Y2201E2 9Y20Y A 03 9Y2201F2 9Y20Y A 04 9Y2201G2 9Y20Y | 6
9 | LNG | 9LNGC0012 | OUT | OUT | OUT | NO | 2 | 1.5 | A | [5 empty] | NO |  |  | 2 | 11 | 11 | 9LNG001BN | 9LNG001DL | A 01 9Y2201D2 9Y20Y A 01 9Y2201D2 9Y20Y A 02 9Y2201C2 9Y20Y | 1.5
9 | LNH | 9LNHC0001 | OUT | OUT | OUT | NO | 12 | 1.5 | A | [5 empty] | NO |  |  | 369 | 365 | 365 | 9LNH001BN | 1KIT189BN | A 01 9H2203G3 9H2? A 01 9H2203G3 9H2? A 02 9H2203H3 9H2? A 03 9H2203J3 9H2? A 04 9H2203K3 9H2? A 05 9H2203L3 9H2? A 06 9H2203M3 9H2? A 07 9H2203N3 9H2? A 08 0G1191A3 0G1B A 09 0G11Z0A3 0G1B A 10 0G1120A3 0G1B A 11 0G1120B3 0G1C A 12 0G1120C3 0G1C A 13 0G1120D3 0G1C A 14 1L1102A3 1L104 A 14 1L1102A3 1L114 A 15 1L1102B3 1L102 A 15 1L1102B3 1L103 A 15 1L1102B3 1L104 A 16 1L1102C3 1L101 A 16 1L1102C3 1L102 A 17 1L1102D3 1L101 A 18 1L1102E3 1L101 A 19 1M1100A5 1M1? A 20 1L1110E7 1L101 A 20 1L1110E7 1L113 A 21 1L1110F7 1L105 A 22 1L11J9A3 1L105 A 23 1L1102H3 1L105 A 24 1L1102J3 1L105 A 25 1L1102K3 1L105 A 26 1L1102L3 1L105 A 27 1L11JHA1 1L105 A 28 1L22JHA1 1L204 A 29 1L33JHA1 1L304 A 30 1L44JHA1 1L404 A 31 1L44JHB1 1L404 A 32 1L55JHA1 1L505 A 33 1L5525H3 1L505 A 34 1L5525G3 1L505 A 35 1L5525F3 1L506 A 36 1L5525E3 1L506 A 37 1L5525D3 1L506 A 38 1L5525C3 1L506 A 39 1L5525B3 1L506 A 40 1L5525A3 1L506 A 41 1L5500V4 1L507 A 42 1L5500U4 1L507 A 43 1L5500T4 1L507 A 44 1L5500S4 1L507 A 45 1L5500R4 1L507 A 46 1L5500P4 1L507 A 47 1L5500N4 1L507 A 48 1L5518A1 1L507 A 49 1L5518B1 1L507 A 50 1L5502N2 1L507 A 51 1L5502P2 1L507 A 52 1L5502R2 1L507 A 53 1L5502S2 1L507 A 54 1L5502T2 1L507 | 1.5
9 | LNF | 9LNFC0011 | IN | IN | OUT | NO | 2 | 16 | A | PVC | PVC | 1000V dc | FDR, TDR and V&T | 4RO (FDR & TDR) and 2RO (V&T) | NO | ALSTHOM | EMS | 74 | 79 | 79 | 9LNF241 | 9LCD0150 | A 01 9N2224A2 9N2C47 A 01 9N2224A2 9N2C47 A 02 9N2222D3 9N2C45 A 03 9N2222C3 9N2C45 A 04 9N2222B3 9N2C47 A 05 9N2200C3 9N2C34 A 06 9N2200B3 9N2A34 A 06 9N2200B3 9N2C34 A 07 9N2219A2 9N2A34 A 07 9N2219A2 9N2B34 A 08 9N2201B3 9N2B34 A 09 9N2201A3 9N2B34 A 10 9N22B4A2 9N2B34 A 11 9N33B4A2 9N395 A 12 9N3344C1 9N395 A 13 9N3344B1 9N395 A 14 9N3344A1 9N395 A 15 9L3384A1 9L312 A 16 9L3384B1 9L310 A 17 9L33LFA1 9L310 A 18 9L44LFA1 9L410 A 19 9L4404T1 9L410 A 20 9L4404S1 9L407 A 20 9L4404S1 9L410 A 21 9L4486B1 9L410 A 22 9L4486A1 9L410 | 16
9 | LNH | 9LNHC0003 | OUT | OUT | OUT | NO | 12 | 1.5 | A | [5 empty] | NO |  |  | 406 | 389 | 389 | 9LNH001BN | 2KIT189BN | A 01 9H2200G5 9H2? A 01 9H2200G5 9H2? A 02 9H2200F5 9H2? A 03 9H2200E5 9H2? A 04 9H2200D5 9H2? A 05 9H2200C5 9H2? A 06 9H2200B5 9H2? A 07 9H2200A5 9H2? A 08 0G1189A2 0G1H A 09 2C00T0A2 2C0A A 10 2C0001D4 2C0A A 11 2C0001C4 2C0A A 12 1C0001B5 1C0A A 13 1C0001A5 1C0A A 14 2G0000A4 2G0P A 15 2P0002A4 2P0A A 16 2P00W2A4 2P0A A 17 2P0000F8 2P0A A 18 2P0000G8 2P0A A 19 2G0021A6 2G0G0 A 20 2G00Z0A6 2G0G0 A 21 2N11Z0A6 2N191 A 22 2N1121A6 2N191 A 23 2N1121B6 2N191 A 24 2N0021A6 2N091 A 25 2L0021A6 2L056 A 26 2L0021B6 2L056 A 27 2L00G9A4 2L056 A 28 2L11G9A2 2L149 A 29 2L1125D3 2L149 A 30 2L1125C3 2L149 A 31 2L11JFA2 2L149 A 32 2L22JFA2 2L244 A 33 2L33JFA2 2L346 A 34 2L44JFA2 2L446 A 35 2L44JFB2 2L446 A 36 2L55JFA2 2L547 A 37 2L5511A1 2L547 A 38 2L5501E1 2L547 A 39 2L5501F1 2L547 | 1.5
9 | LNH | 9LNHC0004 | OUT | OUT | OUT | NO | 2 | 1.5 | A | [5 empty] | NO |  |  | 3 | 12 | 1 | 9LNH001BN | 9LBL0241 | A 01 9H2203G4 9H2? A 01 9H2203G4 9H2? A 02 9H2203F4 9H2? A 03 9H2203E4 9H2? | 1.5
9 | LNH | 9LNHC0005 | OUT | OUT | OUT | NO | 4 | 1.5 | A | [5 empty] | NO |  |  | 2 | 10 | 1 | 9LNH001BN | 9LNH001DL | A 01 9H2203G4 9H2? A 01 9H2203G4 9H2? A 02 9H2203H3 9H2? | 1.5
9 | LNH | 9LNHC0011 | OUT | OUT | OUT | NO | 2 | 6 | A | [5 empty] | NO |  |  | 5 | 16 | 16 | 9LNH110 | 9LCH0150 | A 01 9H2203G4 9H2? A 01 9H2203G4 9H2? A 02 9H2203F4 9H2? A 03 9H2203E4 9H2? A 04 9H2203D4 9H2? | 6
9 | LSA | 9LSAC0001 | OUT | OUT | OUT | NO | 19 | 1.5 | A | [5 empty] | NO |  |  | 110 | 116 | 116 | 9LSA001BE | 9LSA002BE | A 01 9L4404S2 9L407 A 01 9L4404S2 9L407 A 01 9L4404S2 9L410 A 02 9L4404S1 9L407 A 02 9L4404S1 9L410 A 03 1L4404R1 1L406 A 04 1L4404P1 1L406 A 05 1L4404N1 1L406 A 06 1L4404M1 1L406 A 07 1L44JZA3 1L406 A 08 1L55JZA3 1L507 A 09 1L55JZB3 1L507 A 10 1L66JZA3 1L607 A 11 1L6606H3 1L607 A 12 1L6606G3 1L607 A 13 1L6606F3 1L607 A 14 1L6606E3 1L607 A 15 1L6606D3 1L607 A 16 1L6606C3 1L607 A 17 1L6606B3 1L607 A 18 1L6606A3 1L607 A 19 9L6601A1 9L608 A 20 9L6601B1 9L608 A 21 9L6601C1 9L608 A 21 9L6601C1 9L650 A 22 9L6601D1 9L650 A 23 9L6601E1 9L650 A 24 9L6601F1 9L650 A 25 9L6601G1 9L650 A 26 9L6603A2 9L608 A 26 9L6603A2 9L650 A 27 9L66JUA1 9L608 A 28 2L55JUA1 2L547 A 29 2L44JUA1 2L447 A 30 9L33JUA1 9L307 A 31 2L22JUA1 2L244 A 32 9L11JUA1 9L115 A 33 9L1135A1 9L115 A 34 1M1112A1 1M1? | 1.5
9 | LSA | 9LSAC0002 | OUT | OUT | OUT | NO | 19 | 1.5 | A | [5 empty] | NO |  |  | 46 | 53 | 53 | 9LSA001BE | 9LSA007BE | A 01 9L4404S1 9L407 A 01 9L4404S1 9L407 A 01 9L4404S1 9L410 A 02 9L4404T1 9L410 A 03 9L44LFA1 9L410 A 04 9L33LFA1 9L310 A 05 9L3384B1 9L310 A 06 9L3384A1 9L312 A 07 9N3344A1 9N395 A 08 9N3344B1 9N395 A 09 9N33B8A1 9N395 A 10 9N3342C3 9N395 A 11 9N3342B3 9N395 A 12 9N3342A3 9N395 A 13 9N33A2A2 9N3A81 A 14 9N33A2B2 9N3A81 A 15 9N3330A3 9N3A81 A 16 9N3315A2 9N3A81 A 16 9N3315A2 9N3B91 | 1.5
9 | LSA | 9LSAC0003 | OUT | OUT | OUT | NO | 19 | 1.5 | A | [5 empty] | NO |  |  | 44 | 68 | 68 | 9LSA003BE | 9LSA007BE | A 01 9N2201B2 9N2B34 A 01 9N2201B2 9N2B34 A 02 9N2201A2 9N2B34 A 03 9N22B4A1 9N2B34 A 04 9N33B4A1 9N395 A 05 9N3344C3 9N395 A 06 9N33B8A2 9N395 A 07 9N3342C6 9N395 A 08 9N3342B6 9N395 A 09 9N3342A6 9N395 A 10 9N33A2A6 9N3A81 A 11 9N3313A3 9N3A81 A 12 9N3315A3 9N3A81 A 12 9N3315A3 9N3B91 | 1.5
9 | LSA | 9LSAC0004 | OUT | OUT | OUT | NO | 19 | 1.5 | A | [5 empty] | NO |  |  | 142 | 158 | 144 | 9LSA003BE | 9LSA006BE | A 01 9N2201B3 9N2B34 A 01 9N2201B3 9N2B34 A 02 9N2219A2 9N2A34 A 02 9N2219A2 9N2B34 A 03 9N2200B3 9N2A34 A 03 9N2200B3 9N2C34 A 04 9N2256A2 9N2C70 A 05 9N2222A3 9N2C47 A 06 9N22C0A2 9N2C47 A 07 1N33C0A2 1N3C76 A 08 1N3310A1 1N3C76 A 09 9N3318A1 9N3C70 A 10 1N3303B2 1N3C14 A 11 1N3303A2 1N3C14 A 12 1N33C2A2 1N3C14 A 13 9N3332A3 9N3C02 A 14 9N3332B3 9N3C02 A 15 9N3332C3 9N3C02 A 16 9N3332D3 9N3C02 A 17 9N3332E3 9N3C02 A 17 9N3332E3 9N3D08 A 18 9N33D7A1 9N3D08 A 19 9N3336B1 9N3D51 A 20 9N3336A1 9N3D09 A 21 9N337DA1 9N3D09 A 22 9N227DA1 9N2D09 A 23 9N2206D3 9N2D36 A 24 9N2206C3 9N2D36 A 25 9N2207D3 9N2D09 A 26 9N228DA2 9N2D09 A 27 9N2209A3 9N2D09 A 28 9N2211A2 9N2D09 A 29 9N2212A2 9N2D50 A 30 9N2212B2 9N2D50 A 31 9N2212C2 9N2D50 A 32 9N2212D2 9N2D50 | 1.5
9 | LSA | 9LSAC0005 | OUT | OUT | OUT | NO | 19 | 1.5 | A | [5 empty] | NO |  |  | 39 | 47 | 37 | 9LSA006BE | 9LSA008BE | A 01 9N2212C2 9N2D50 A 01 9N2212C2 9N2D50 A 02 9N2212B2 9N2D50 A 03 9N2212A2 9N2D50 A 04 9N2211A2 9N2D09 A 05 9N2209A3 9N2D09 A 06 9N228DA2 9N2D09 A 07 9N2207D3 9N2D09 A 08 9N2206C3 9N2D36 A 09 9N2206D3 9N2D36 A 10 9N227DA1 9N2D09 A 11 9N337DA1 9N3D09 A 12 9N3336A1 9N3D09 A 13 9N3336B1 9N3D51 | 1.5
9 | LSA | 9LSAC0006 | OUT | OUT | OUT | NO | 19 | 1.5 | A | [5 empty] | NO |  |  | 47 | 52 | 52 | 9LSA003BE | 9LSA004BE | A 01 9N2201B3 9N2B34 A 01 9N2201B3 9N2B34 A 02 9N2219A2 9N2A34 A 02 9N2219A2 9N2B34 A 03 9N2200B3 9N2A34 A 03 9N2200B3 9N2C34 A 04 9N2200C3 9N2C34 A 05 9N2222B2 9N2C47 A 06 9N2222B3 9N2C47 A 07 9N2222C3 9N2C45 A 08 9N2222D3 9N2C45 A 09 9N2222E3 9N2C45 A 10 9N2222F3 9N2C45 A 11 9N2222G3 9N2C45 A 12 9N2222H3 9N2C45 A 13 9N2222J3 9N2C45 A 14 9N2222K3 9N2C45 A 15 9N2222L3 9N2C45 A 16 9N2222M3 9N2C45 A 17 9N2222N3 9N2C45 A 18 9N2222P3 9N2C45 A 19 9N2222R3 9N2C45 | 1.5
9 | LSA | 9LSAC0007 | OUT | OUT | OUT | NO | 19 | 1.5 | A | [5 empty] | NO |  |  | 52 | 49 | 49 | 9LSA004BE | 9LSA005BE | A 01 9N2222R3 9N2C45 A 01 9N2222R3 9N2C45 A 02 9N2222P3 9N2C45 A 03 9N2222N3 9N2C45 A 04 9N2222M3 9N2C45 A 05 9N2222L3 9N2C45 A 06 9N2222K3 9N2C45 A 07 9N2222J3 9N2C45 A 08 9N2222H3 9N2C45 A 09 9N2222G3 9N2C45 A 10 9N2222F3 9N2C45 A 11 9N2222E3 9N2C45 A 12 9N2222D3 9N2C45 A 13 9N2222C3 9N2C45 A 14 9N2222B3 9N2C47 A 15 9N2200D4 9N2C34 A 16 9N2200E4 9N2C34 A 17 9N2200F4 9N2C34 A 18 9N2213A3 9N2C32 | 1.5
9 | LSA | 9LSAC0008 | OUT | OUT | OUT | NO | 19 | 1.5 | A | [5 empty] | NO |  |  | 69 | 84 | 84 | 9LSA007BE | 9LSA009BE | A 01 9N3313A3 9N3A81 A 01 9N3313A3 9N3A81 A 02 9N3313B3 9N3A81 A 02 9N3313B3 9N3B27 A 03 9N3313C3 9N3B27 A 04 9N3313D3 9N3B27 A 05 9N3313E3 9N3B27 A 06 9N3313F3 9N3B80 A 07 9N3313G3 9N3B80 A 08 9N3313H3 9N3B80 A 09 2N4403A2 2N4D77 A 10 2N44D1B2 2N4D77 A 11 2N55D1A2 2N5D77 A 12 2N5510A2 2N5D77 A 13 9N5510A2 9N5B25 A 14 9N5504C2 9N5A01 A 14 9N5504C2 9N5B25 A 15 9N5504B2 9N5A01 A 16 9N5505A4 9N5A01 A 16 9N5505A4 9N5B02 | 1.5
9 | LSA | 9LSAC0009 | OUT | OUT | OUT | NO | 19 | 1.5 | A | [5 empty] | NO |  |  | 15 | 24 | 24 | 9LSA009BE | 9LSA010BE | A 01 9N5505A3 9N5A01 A 01 9N5505A3 9N5A01 A 01 9N5505A3 9N5B02 A 02 9N5504A1 9N5A01 A 03 9N5502B1 9N5A01 | 1.5
9 | LSA | 9LSAC0010 | OUT | OUT | OUT | NO | 19 | 1.5 | A | [5 empty] | NO |  |  | 256 | 267 | 267 | 9LSA001BE | 9LSA015BE | A 01 9L4404S1 9L407 A 01 9L4404S1 9L407 A 01 9L4404S1 9L410 A 02 1L4404R1 1L406 A 03 1L4404P1 1L406 A 04 1L4404N1 1L406 A 05 1L4404M1 1L406 A 06 1L4404L1 1L406 A 07 1L4404K1 1L404 A 08 1L44JMB4 1L404 A 09 1L55JMA4 1L506 A 10 1L55JMB4 1L506 A 11 1L66JMA4 1L605 A 12 1L6631B3 1L605 A 13 1L6631C3 1L605 A 14 1L6631D3 1L601 A 14 1L6631D3 1L605 A 15 1L6631E3 1L601 A 16 1L6631F3 1L601 A 17 1L6631G3 1L601 A 18 1L6631H3 1L601 A 19 1L66J9A3 1L601 A 20 1L55J9A3 1L501 A 21 1L44J9A3 1L404 A 22 1L33J9B3 1L304 A 23 1L33J9A3 1L304 A 24 1L22J9A3 1L204 A 25 1L11J9A3 1L105 A 26 1L1110F7 1L105 A 27 1L1110E7 1L101 A 27 1L1110E7 1L113 A 28 1L1102F3 1L101 A 28 1L1102F3 1L113 A 29 1L1102E3 1L101 A 30 1L1102D3 1L101 A 31 1L1102C3 1L101 A 31 1L1102C3 1L102 A 32 1L1102B3 1L102 A 32 1L1102B3 1L103 A 32 1L1102B3 1L104 A 33 1L1102A3 1L104 A 33 1L1102A3 1L114 A 34 0G1120D3 0G1C A 35 0G1121A3 0G1C A 36 0G11Z3A3 0G1C A 37 0G1105A3 0G1C A 38 9Y2200A3 9Y20Y A 39 9Y2201A2 9Y20Y A 40 9Y2201B2 9Y20Y A 41 9Y2201C2 9Y20Y | 1.5
9 | LSA | 9LSAC0011 | OUT | OUT | OUT | NO | 19 | 1.5 | A | [5 empty] | NO |  |  | 51 | 59 | 59 | 9LSA011BE | 9LSA012BE | A 01 1C0005A2 1C0A A 01 1C0005A2 1C0A A 02 1C1105C2 1C1A A 03 1C1105B2 1C1A A 04 1C1106A3 1C1A A 05 1C1106B3 1C1A A 06 1C1119A2 1C1A | 1.5
9 | LSA | 9LSAC0012 | OUT | OUT | OUT | NO | 19 | 1.5 | A | [5 empty] | NO |  |  | 91 | 113 | 113 | 9LSA011BE | 9LSA013BE | A 01 2C0001C4 2C0A A 01 2C0001C4 2C0A A 02 2C0001D4 2C0A A 03 2C00T0A2 2C0A A 04 0G1189A2 0G1H A 05 9H2200A5 9H2? A 06 9H2200B5 9H2? A 07 9H2200C5 9H2? | 1.5
9 | LSA | 9LSAC0013 | OUT | OUT | OUT | NO | 19 | 1.5 | A | [5 empty] | NO |  |  | 27 | 33 | 1 | 9LSA013BE | 9LSA014BE | A 01 9H2200B3 9H2? A 01 9H2200B3 9H2? A 02 9H2200C3 9H2? A 03 9H2200D3 9H2? A 04 9H2200E3 9H2? A 05 9H2200F3 9H2? A 06 9H2200G3 9H2? A 07 9H2203D4 9H2? A 08 9H2203C4 9H2? A 09 9H2203B4 9H2? A 10 9H2203A4 9H2? | 1.5
9 | LSA | 9LSAC0014 | OUT | OUT | OUT | NO | 19 | 1.5 | A | [5 empty] | NO |  |  | 301 | 313 | 1 | 9LSA013BE | 9LSA016BE | A 01 9H2200B3 9H2? A 01 9H2200B3 9H2? A 02 9H2200C3 9H2? A 03 9H2202A2 9H2? A 04 9H2203H3 9H2? A 05 9H2203J3 9H2? A 06 9H2203K3 9H2? A 07 9H2203L3 9H2? A 08 9H2203M3 9H2? A 09 9H2203N3 9H2? A 10 0G1191A3 0G1B A 11 0G11Z0A3 0G1B A 12 0G1120A3 0G1B A 13 0G1120B3 0G1C A 14 0G1120C3 0G1C A 15 0G1121A3 0G1C A 16 0G11Z3A3 0G1C A 17 0G1105A3 0G1C A 18 9Y2200A3 9Y20Y A 19 9Y2201A2 9Y20Y A 20 9Y2201B2 9Y20Y A 21 9Y2201C2 9Y20Y A 22 9Y2201D2 9Y20Y A 23 9Y2201E2 9Y20Y A 24 9Y2201F2 9Y20Y A 25 9Y2201G2 9Y20Y A 26 9Y2201H2 9Y20Y A 27 9Y2209B2 9Y20Y A 28 9Y22Z1A1 9Y20Y A 29 9Y2226A2 9Y20Y A 30 9Y2226B2 9Y20Y A 31 9Y2226C2 9Y20Y A 32 9Y2220A2 9Y20Y A 33 9Y2220B2 9Y20Y A 34 9Y2220C2 9Y20Y A 35 9Y2220D2 9Y20Y A 36 9Y2220E2 9Y20Y | 1.5
9 | LSA | 9LSAC0015 | OUT | OUT | OUT | NO | 19 | 1.5 | A | [5 empty] | NO |  |  | 68 | 77 | 77 | 9LSA015BE | 9LSA016BE | A 01 9Y2201C2 9Y20Y A 01 9Y2201C2 9Y20Y A 02 9Y2201D2 9Y20Y A 03 9Y2201E2 9Y20Y A 04 9Y2201F2 9Y20Y A 05 9Y2201G2 9Y20Y A 06 9Y2201H2 9Y20Y A 07 9Y2209B2 9Y20Y A 08 9Y22Z1A1 9Y20Y A 09 9Y2226A2 9Y20Y A 10 9Y2226B2 9Y20Y A 11 9Y2226C2 9Y20Y A 12 9Y2220A2 9Y20Y A 13 9Y2220B2 9Y20Y A 14 9Y2220C2 9Y20Y A 15 9Y2220D2 9Y20Y A 16 9Y2220E2 9Y20Y | 1.5
9 | LSA | 9LSAC0016 | OUT | OUT | OUT | NO | 19 | 1.5 | A | [5 empty] | NO |  |  | 63 | 80 | 80 | 9LSA015BE | 9LSA017BE | A 01 9Y2201C2 9Y20Y A 01 9Y2201C2 9Y20Y A 02 9Y2201D2 9Y20Y A 03 9Y2201E2 9Y20Y A 04 9Y2201F2 9Y20Y A 05 9Y2201G2 9Y20Y A 06 9Y2201H2 9Y20Y A 07 9Y2209B2 9Y20Y A 08 9Y22Z1A2 9Y20Y A 09 9Y2226A4 9Y20Y A 10 9Y2226B4 9Y20Y A 11 9Y2226C4 9Y20Y A 12 9Y2221A2 9Y20Y A 13 9Y2221B2 9Y20Y A 14 9Y2221C2 9Y20Y A 15 9Y2223A2 9Y20Y A 16 9Y2224A2 9Y20Y A 17 9Y2224B2 9Y20Y A 18 9Y2224C2 9Y20Y | 1.5
9 | LNF | 9LNFC0012 | IN | IN | OUT | NO | 2 | 35 | A | PVC | PVC | 1000V dc | FDR, TDR and V&T | 4RO (FDR & TDR) and 2RO (V&T) | NO | ALSTHOM | IMS | 112 | 143 | 143 | 9LNF232 | 9KRG153AR | A 01 9N2224A2 9N2C47 A 01 9N2224A2 9N2C47 A 02 9N2222D3 9N2C45 A 03 9N2222C3 9N2C45 A 04 9N2222B3 9N2C47 A 05 9N2200C3 9N2C34 A 06 9N2200B3 9N2A34 A 06 9N2200B3 9N2C34 A 07 9N2200A3 9N2A34 A 08 9N22A3A3 9N2A34 A 09 9N2220A2 9N2A34 A 10 9N2201A3 9N2B34 A 11 9N22B4A2 9N2B34 A 12 9N33B4A2 9N395 A 13 9N3344C1 9N395 A 14 9N3344B1 9N395 A 15 9N3344A1 9N395 A 16 9L3384A1 9L312 A 17 9L3384B1 9L310 A 18 9L33LFA2 9L310 A 19 9L44LFA2 9L410 A 20 9L4404T2 9L410 A 21 9L4404S2 9L407 A 21 9L4404S2 9L410 A 22 9L4404S1 9L407 A 22 9L4404S1 9L410 A 23 1L4404R1 1L406 A 24 1L4404P1 1L406 A 25 1L4404N1 1L406 A 26 1L4404M1 1L406 A 27 1L44JZA3 1L406 A 28 1L55JZA3 1L507 A 29 1L55JZB3 1L507 A 30 1L66JZA3 1L607 A 31 1L6606H3 1L607 A 32 1L6606G3 1L607 A 33 1L6606F3 1L607 A 34 1L6606E3 1L607 A 35 1L6601A1 1L607 A 36 1L6610C3 1L607 A 37 1L6610D3 1L607 A 38 1L6610E3 1L607 A 39 1L6610F3 1L607 A 40 1L6610G3 1L609 A 41 1L6626A1 1L609 | 35
9 | LNF | 9LNFC0013 | IN | IN | OUT | NO | 2 | 35 | A | PVC | PVC | 1000V dc | FDR, TDR and V&T | 4RO (FDR & TDR) and 2RO (V&T) | NO | ALSTHOM | IMS | 52 | 52 | 52 | 9LNF233 | 0KRG181AR | A 01 9N2224A2 9N2C47 A 01 9N2224A2 9N2C47 A 02 9N2222D3 9N2C45 A 03 9N2222C3 9N2C45 A 04 9N2222B3 9N2C47 A 05 9N22C1A2 9N2C47 A 06 9N2268A2 9N2C34 A 06 9N2268A2 9N2D35 A 06 9N2268A2 9N2D36 A 07 9N229DA3 9N2D36 A 08 9N2234F3 9N2D46 A 09 9N2234G3 9N2D46 A 10 9N2234H3 9N2D46 A 11 9N2235M2 9N2D46 A 12 9N22D4A3 9N2D46 A 13 9N2230A1 9N2D48 | 35
9 | LNG | 9LNGC0002 | IN | IN | OUT | NO | 12 | 1.5 | A | PVC | PVC | 1000V dc | FDR, TDR and V&T | 4RO (FDR & TDR) and 2RO (V&T) | NO | ALSTHOM | EMS | 255 | 248 | 248 | 9LNG001BN | 9KSAP07AR | A 01 9Y2201D2 9Y20Y A 01 9Y2201D2 9Y20Y A 02 9Y2201C2 9Y20Y A 03 9Y2201B2 9Y20Y A 04 9Y2201A2 9Y20Y A 05 9Y2200A3 9Y20Y A 06 0G1105A3 0G1C A 07 0G11Z3A3 0G1C A 08 0G1121A3 0G1C A 09 0G1120D3 0G1C A 10 1L1102A3 1L104 A 10 1L1102A3 1L114 A 11 1L1102B3 1L102 A 11 1L1102B3 1L103 A 11 1L1102B3 1L104 A 12 1L1102C3 1L101 A 12 1L1102C3 1L102 A 13 1L1102D3 1L101 A 14 1L1102E3 1L101 A 15 1L1102F3 1L101 A 15 1L1102F3 1L113 A 16 1L1102G3 1L105 A 17 1L1102H3 1L105 A 18 1L1102J3 1L105 A 19 1L1102K3 1L105 A 20 1L1102L3 1L105 A 21 1L1102M3 1L105 A 22 1L1102N3 1L109 A 23 1L1102P3 1L109 A 24 1L1102R3 1L109 A 25 1L113JA2 1L109 A 26 1L223JA2 1L204 A 27 1L333JA2 1L306 A 28 1L443JA2 1L406 A 29 1L443JB2 1L406 A 30 1L553JA2 1L507 A 31 1L5512A1 1L507 A 32 1L5512B1 1L507 A 33 1L5512C1 1L507 A 34 1L5512D1 1L507 A 35 1L5512E1 1L507 A 36 1L5512F1 1L507 A 37 1L5506F1 1L507 A 38 1L5506E1 1L507 A 39 1L5506D1 1L507 A 40 1L5506C1 1L507 A 41 1L5506B1 1L507 A 42 1L5506A1 1L507 A 43 1L5549G1 1L507 A 44 9L5513A1 9L511 A 45 9L5513B1 9L511 A 46 9L5513C1 9L511 A 47 9L5513D1 9L511 A 48 9L5513E1 9L511 A 49 9L5505J1 9L511 A 50 9L5505K1 9L511 A 51 9L5505L1 9L511 A 52 9L5505M1 9L511 | 1.5
9 | LNH | 9LNHC0002 | IN | IN | OUT | NO | 12 | 1.5 | A | PVC | PVC | 1000V dc | FDR, TDR and V&T | 4RO (FDR & TDR) and 2RO (V&T) | NO | ALSTHOM | EMS | 391 | 407 | 407 | 9LNH001BN | 9KSAP07AR | A 01 9H2203G3 9H2? A 01 9H2203G3 9H2? A 02 9H2203H3 9H2? A 03 9H2203J3 9H2? A 04 9H2203K3 9H2? A 05 9H2203L3 9H2? A 06 9H2203M3 9H2? A 07 9H2203N3 9H2? A 08 0G1191A3 0G1B A 09 0G11Z0A3 0G1B A 10 0G1120A3 0G1B A 11 0G1120B3 0G1C A 12 0G1120C3 0G1C A 13 0G1120D3 0G1C A 14 1L1102A3 1L104 A 14 1L1102A3 1L114 A 15 1L1102B3 1L102 A 15 1L1102B3 1L103 A 15 1L1102B3 1L104 A 16 1L1102C3 1L101 A 16 1L1102C3 1L102 A 17 1L1102D3 1L101 A 18 1L1102E3 1L101 A 19 1L1102F3 1L101 A 19 1L1102F3 1L113 A 20 1L1102G3 1L105 A 21 1L11J9A3 1L105 A 22 1L22J9A3 1L204 A 23 1L33J9A3 1L304 A 24 1L33J9B3 1L304 A 25 1L44J9A3 1L404 A 26 1L55J9A3 1L501 A 27 1L66J9A3 1L601 A 28 1L6631H3 1L601 A 29 1L6631G3 1L601 A 30 1L6631F3 1L601 A 31 1L6631E3 1L601 A 32 1L6631D3 1L601 A 32 1L6631D3 1L605 A 33 1L6631C3 1L605 A 34 1L6631B3 1L605 A 35 1L66JMA4 1L605 A 36 1L55JMB4 1L506 A 37 1L5539A1 1L506 A 38 1L5539B1 1L506 A 39 1L5539C1 1L506 A 40 1L5539D1 1L506 A 41 1L5529C2 1L506 A 42 1L5529B2 1L506 A 43 1L5529A2 1L506 A 44 1L5504W2 1L507 A 45 1L5504V2 1L507 A 46 1L5504U2 1L507 A 47 1L5504T2 1L507 A 48 1L5504S2 1L507 A 49 1L5504R2 1L507 A 50 1L5504P2 1L507 A 51 1L5504N2 1L507 A 52 1L5504M2 1L507 A 53 1L5504L2 1L507 A 54 1L5504K2 1L507 A 55 1L5504J2 1L507 A 56 1L5504H2 1L507 A 57 1L5504G2 1L507 A 58 1L5504F2 1L507 A 59 1L5504E2 1L507 A 60 1L5504D2 1L507 A 61 1L5504C2 1L507 A 62 1L5504B2 1L507 A 63 1L5504A2 1L507 A 64 1L5549E1 1L507 A 65 1L5549F1 1L507 A 66 1L5549G1 1L507 A 67 9L5514A1 9L511 A 68 9L5514B1 9L511 A 69 9L5514C1 9L511 A 70 9L5514D1 9L511 A 71 9L5514E1 9L511 A 72 9L5505K1 9L511 A 73 9L5505L1 9L511 A 74 9L5505M1 9L511 | 1.5
9 | LXZ | 9LXZC0900 | IN | IN | OUT | NO | 1 | 150 | A | PVC | PVC | 1000V dc | FDR, TDR and V&T | 4RO (FDR & TDR) and 2RO (V&T) | NO | NIA (MODIFICATION) | EMS | 13 | 13 | 0 | 9LXZ001TB | 9LBG001TB | IND (SITE RUN) | 150
9 | LXZ | 9LXZC0901 | IN | IN | OUT | NO | 1 | 150 | A | PVC | PVC | 1000V dc | FDR, TDR and V&T | 4RO (FDR & TDR) and 2RO (V&T) | NO | NIA (MODIFICATION) | EMS | 13 | 13 | 0 | 9LXZ001TB | 9LBG001TB | IND (SITE RUN) | 150
9 | LXZ | 9LXZC0902 | IN | IN | OUT | NO | 1 | 150 | A | PVC | PVC | 1000V dc | FDR, TDR and V&T | 4RO (FDR & TDR) and 2RO (V&T) | NO | NIA (MODIFICATION) | EMS | 15 | 15 | 0 | 9LXZ001TB | 9LCD001TB | IND (SITE RUN) | 150
9 | LXZ | 9LXZC0903 | IN | IN | OUT | NO | 1 | 150 | A | PVC | PVC | 1000V dc | FDR, TDR and V&T | 4RO (FDR & TDR) and 2RO (V&T) | NO | NIA (MODIFICATION) | EMS | 16 | 16 | 0 | 9LXZ001TB | 9LCD001TB | IND (SITE RUN) | 150
9 | LXZ | 9LXZC0904 | IN | IN | OUT | NO | 1 | 300 | A | PVC | PVC | 1000V dc | FDR, TDR and V&T | 4RO (FDR & TDR) and 2RO (V&T) | NO | NIA (MODIFICATION) | EMS | 82 | 82 | 0 | 9LXZ001TB | 1LBA001TB | IND (SITE RUN) | 300
9 | LXZ | 9LXZC0905 | IN | IN | OUT | NO | 1 | 300 | A | PVC | PVC | 1000V dc | FDR, TDR and V&T | 4RO (FDR & TDR) and 2RO (V&T) | NO | NIA (MODIFICATION) | EMS | 82 | 82 | 0 | 9LXZ001TB | 1LBA001TB | IND (SITE RUN) | 300
9 | LXZ | 9LXZC0906 | IN | IN | OUT | NO | 1 | 300 | A | PVC | PVC | 1000V dc | FDR, TDR and V&T | 4RO (FDR & TDR) and 2RO (V&T) | NO | NIA (MODIFICATION) | EMS | 81 | 81 | 0 | 9LXZ001TB | 1LBA001TB | IND (SITE RUN) | 300
9 | LXZ | 9LXZC0907 | IN | IN | OUT | NO | 1 | 300 | A | PVC | PVC | 1000V dc | FDR, TDR and V&T | 4RO (FDR & TDR) and 2RO (V&T) | NO | NIA (MODIFICATION) | EMS | 81 | 81 | 0 | 9LXZ001TB | 1LBA001TB | IND (SITE RUN) | 300
9 | LXZ | 9LXZC0908 | IN | IN | OUT | NO | 1 | 150 | A | PVC | PVC | 1000V dc | FDR, TDR and V&T | 4RO (FDR & TDR) and 2RO (V&T) | NO | NIA (MODIFICATION) | EMS | 70 | 70 | 0 | 9LXZ001TB | 1LBB001TB | IND (SITE RUN) | 150
9 | LXZ | 9LXZC0909 | IN | IN | OUT | NO | 1 | 150 | A | PVC | PVC | 1000V dc | FDR, TDR and V&T | 4RO (FDR & TDR) and 2RO (V&T) | NO | NIA (MODIFICATION) | EMS | 70 | 70 | 0 | 9LXZ001TB | 1LBB001TB | IND (SITE RUN) | 150
9 | LXZ | 9LXZC0910 | IN | IN | OUT | NO | 1 | 150 | A | PVC | PVC | 1000V dc | FDR, TDR and V&T | 4RO (FDR & TDR) and 2RO (V&T) | NO | NIA (MODIFICATION) | EMS | 103 | 103 | 0 | 9LXZ001TB | 1LBC001TB | IND (SITE RUN) | 150
9 | LXZ | 9LXZC0911 | IN | IN | OUT | NO | 1 | 150 | A | PVC | PVC | 1000V dc | FDR, TDR and V&T | 4RO (FDR & TDR) and 2RO (V&T) | NO | NIA (MODIFICATION) | EMS | 98 | 98 | 0 | 9LXZ001TB | 1LBC001TB | IND (SITE RUN) | 150
9 | LXZ | 9LXZC0912 | IN | IN | OUT | NO | 1 | 150 | A | PVC | PVC | 1000V dc | FDR, TDR and V&T | 4RO (FDR & TDR) and 2RO (V&T) | NO | NIA (MODIFICATION) | EMS | 84 | 84 | 0 | 9LXZ001TB | 1LBD001TB | IND (SITE RUN) | 150
9 | LXZ | 9LXZC0913 | IN | IN | OUT | NO | 1 | 150 | A | PVC | PVC | 1000V dc | FDR, TDR and V&T | 4RO (FDR & TDR) and 2RO (V&T) | NO | NIA (MODIFICATION) | EMS | 84 | 84 | 0 | 9LXZ001TB | 1LBD001TB | IND (SITE RUN) | 150
9 | LXZ | 9LXZC0914 | IN | IN | OUT | NO | 1 | 150 | A | PVC | PVC | 1000V dc | FDR, TDR and V&T | 4RO (FDR & TDR) and 2RO (V&T) | NO | NIA (MODIFICATION) | EMS | 96 | 96 | 0 | 9LXZ001TB | 1LBE001TB | IND (SITE RUN) | 150
9 | LXZ | 9LXZC0915 | IN | IN | OUT | NO | 1 | 150 | A | PVC | PVC | 1000V dc | FDR, TDR and V&T | 4RO (FDR & TDR) and 2RO (V&T) | NO | NIA (MODIFICATION) | EMS | 94 | 94 | 0 | 9LXZ001TB | 1LBE001TB | IND (SITE RUN) | 150
9 | LXZ | 9LXZC0916 | IN | IN | OUT | NO | 1 | 150 | A | PVC | PVC | 1000V dc | FDR, TDR and V&T | 4RO (FDR & TDR) and 2RO (V&T) | NO | NIA (MODIFICATION) | EMS | 80 | 80 | 0 | 9LXZ001TB | 1LBF001TB | IND (SITE RUN) | 150
9 | LXZ | 9LXZC0917 | IN | IN | OUT | NO | 1 | 150 | A | PVC | PVC | 1000V dc | FDR, TDR and V&T | 4RO (FDR & TDR) and 2RO (V&T) | NO | NIA (MODIFICATION) | EMS | 80 | 80 | 0 | 9LXZ001TB | 1LBF001TB | IND (SITE RUN) | 150
9 | LXZ | 9LXZC0918 | IN | IN | OUT | NO | 1 | 150 | A | PVC | PVC | 1000V dc | FDR, TDR and V&T | 4RO (FDR & TDR) and 2RO (V&T) | NO | NIA (MODIFICATION) | EMS | 100 | 100 | 0 | 9LXZ001TB | 1LBJ001TB | IND (SITE RUN) | 150
9 | LXZ | 9LXZC0919 | IN | IN | OUT | NO | 1 | 150 | A | PVC | PVC | 1000V dc | FDR, TDR and V&T | 4RO (FDR & TDR) and 2RO (V&T) | NO | NIA (MODIFICATION) | EMS | 100 | 100 | 0 | 9LXZ001TB | 1LBJ001TB | IND (SITE RUN) | 150
9 | LXZ | 9LXZC0920 | IN | IN | OUT | NO | 1 | 300 | A | PVC | PVC | 1000V dc | FDR, TDR and V&T | 4RO (FDR & TDR) and 2RO (V&T) | NO | NIA (MODIFICATION) | EMS | 90 | 90 | 0 | 9LXZ001TB | 1LCA001TB | IND (SITE RUN) | 300
9 | LXZ | 9LXZC0921 | IN | IN | OUT | NO | 1 | 300 | A | PVC | PVC | 1000V dc | FDR, TDR and V&T | 4RO (FDR & TDR) and 2RO (V&T) | NO | NIA (MODIFICATION) | EMS | 90 | 90 | 0 | 9LXZ001TB | 1LCA001TB | IND (SITE RUN) | 300
9 | LXZ | 9LXZC0922 | IN | IN | OUT | NO | 1 | 300 | A | PVC | PVC | 1000V dc | FDR, TDR and V&T | 4RO (FDR & TDR) and 2RO (V&T) | NO | NIA (MODIFICATION) | EMS | 90 | 90 | 0 | 9LXZ001TB | 1LCA001TB | IND (SITE RUN) | 300
9 | LXZ | 9LXZC0923 | IN | IN | OUT | NO | 1 | 300 | A | PVC | PVC | 1000V dc | FDR, TDR and V&T | 4RO (FDR & TDR) and 2RO (V&T) | NO | NIA (MODIFICATION) | EMS | 90 | 90 | 0 | 9LXZ001TB | 1LCA001TB | IND (SITE RUN) | 300
9 | LXZ | 9LXZC0924 | IN | IN | OUT | NO | 1 | 300 | A | PVC | PVC | 1000V dc | FDR, TDR and V&T | 4RO (FDR & TDR) and 2RO (V&T) | NO | NIA (MODIFICATION) | EMS | 59 | 59 | 0 | 9LXZ001TB | 1LCB001TB | IND (SITE RUN) | 300
9 | LXZ | 9LXZC0925 | IN | IN | OUT | NO | 1 | 300 | A | PVC | PVC | 1000V dc | FDR, TDR and V&T | 4RO (FDR & TDR) and 2RO (V&T) | NO | NIA (MODIFICATION) | EMS | 59 | 59 | 0 | 9LXZ001TB | 1LCB001TB | IND (SITE RUN) | 300
9 | LXZ | 9LXZC0926 | IN | IN | OUT | NO | 1 | 300 | A | PVC | PVC | 1000V dc | FDR, TDR and V&T | 4RO (FDR & TDR) and 2RO (V&T) | NO | NIA (MODIFICATION) | EMS | 60 | 60 | 0 | 9LXZ001TB | 1LCB001TB | IND (SITE RUN) | 300
9 | LXZ | 9LXZC0927 | IN | IN | OUT | NO | 1 | 300 | A | PVC | PVC | 1000V dc | FDR, TDR and V&T | 4RO (FDR & TDR) and 2RO (V&T) | NO | NIA (MODIFICATION) | EMS | 61 | 61 | 0 | 9LXZ001TB | 1LCB001TB | IND (SITE RUN) | 300
9 | LXZ | 9LXZC0928 | IN | IN | OUT | NO | 1 | 150 | A | PVC | PVC | 1000V dc | FDR, TDR and V&T | 4RO (FDR & TDR) and 2RO (V&T) | NO | NIA (MODIFICATION) | EMS | 100 | 100 | 0 | 9LXZ001TB | 1LCC001TB | IND (SITE RUN) | 150
9 | LXZ | 9LXZC0929 | IN | IN | OUT | NO | 1 | 150 | A | PVC | PVC | 1000V dc | FDR, TDR and V&T | 4RO (FDR & TDR) and 2RO (V&T) | NO | NIA (MODIFICATION) | EMS | 100 | 100 | 0 | 9LXZ001TB | 1LCC001TB | IND (SITE RUN) | 150
9 | LXZ | 9LXZC0930 | IN | IN | OUT | NO | 1 | 300 | A | PVC | PVC | 1000V dc | FDR, TDR and V&T | 4RO (FDR & TDR) and 2RO (V&T) | NO | NIA (MODIFICATION) | EMS | 96 | 96 | 0 | 9LXZ001TB | 1LDA001TB | IND (SITE RUN) | 300
9 | LXZ | 9LXZC0931 | IN | IN | OUT | NO | 1 | 300 | A | PVC | PVC | 1000V dc | FDR, TDR and V&T | 4RO (FDR & TDR) and 2RO (V&T) | NO | NIA (MODIFICATION) | EMS | 96 | 96 | 0 | 9LXZ001TB | 1LDA001TB | IND (SITE RUN) | 300
9 | LXZ | 9LXZC0932 | IN | IN | OUT | NO | 1 | 300 | A | PVC | PVC | 1000V dc | FDR, TDR and V&T | 4RO (FDR & TDR) and 2RO (V&T) | NO | NIA (MODIFICATION) | EMS | 65 | 65 | 0 | 9LXZ001TB | 2LBA001TB | IND (SITE RUN) | 300
9 | LXZ | 9LXZC0933 | IN | IN | OUT | NO | 1 | 300 | A | PVC | PVC | 1000V dc | FDR, TDR and V&T | 4RO (FDR & TDR) and 2RO (V&T) | NO | NIA (MODIFICATION) | EMS | 65 | 65 | 0 | 9LXZ001TB | 2LBA001TB | IND (SITE RUN) | 300
9 | LXZ | 9LXZC0934 | IN | IN | OUT | NO | 1 | 300 | A | PVC | PVC | 1000V dc | FDR, TDR and V&T | 4RO (FDR & TDR) and 2RO (V&T) | NO | NIA (MODIFICATION) | EMS | 65 | 65 | 0 | 9LXZ001TB | 2LBA001TB | IND (SITE RUN) | 300
9 | LXZ | 9LXZC0935 | IN | IN | OUT | NO | 1 | 300 | A | PVC | PVC | 1000V dc | FDR, TDR and V&T | 4RO (FDR & TDR) and 2RO (V&T) | NO | NIA (MODIFICATION) | EMS | 65 | 65 | 0 | 9LXZ001TB | 2LBA001TB | IND (SITE RUN) | 300
9 | LXZ | 9LXZC0936 | IN | IN | OUT | NO | 1 | 150 | A | PVC | PVC | 1000V dc | FDR, TDR and V&T | 4RO (FDR & TDR) and 2RO (V&T) | NO | NIA (MODIFICATION) | EMS | 53 | 53 | 0 | 9LXZ001TB | 2LBB001TB | IND (SITE RUN) | 150
9 | LXZ | 9LXZC0937 | IN | IN | OUT | NO | 1 | 150 | A | PVC | PVC | 1000V dc | FDR, TDR and V&T | 4RO (FDR & TDR) and 2RO (V&T) | NO | NIA (MODIFICATION) | EMS | 53 | 53 | 0 | 9LXZ001TB | 2LBB001TB | IND (SITE RUN) | 150
9 | LXZ | 9LXZC0938 | IN | IN | OUT | NO | 1 | 150 | A | PVC | PVC | 1000V dc | FDR, TDR and V&T | 4RO (FDR & TDR) and 2RO (V&T) | NO | NIA (MODIFICATION) | EMS | 85 | 85 | 0 | 9LXZ001TB | 2LBC001TB | IND (SITE RUN) | 150
9 | LXZ | 9LXZC0939 | IN | IN | OUT | NO | 1 | 150 | A | PVC | PVC | 1000V dc | FDR, TDR and V&T | 4RO (FDR & TDR) and 2RO (V&T) | NO | NIA (MODIFICATION) | EMS | 85 | 85 | 0 | 9LXZ001TB | 2LBC001TB | IND (SITE RUN) | 150
9 | LXZ | 9LXZC0940 | IN | IN | OUT | NO | 1 | 150 | A | PVC | PVC | 1000V dc | FDR, TDR and V&T | 4RO (FDR & TDR) and 2RO (V&T) | NO | NIA (MODIFICATION) | EMS | 76 | 76 | 0 | 9LXZ001TB | 2LBD001TB | IND (SITE RUN) | 150
9 | LXZ | 9LXZC0941 | IN | IN | OUT | NO | 1 | 150 | A | PVC | PVC | 1000V dc | FDR, TDR and V&T | 4RO (FDR & TDR) and 2RO (V&T) | NO | NIA (MODIFICATION) | EMS | 76 | 76 | 0 | 9LXZ001TB | 2LBD001TB | IND (SITE RUN) | 150
9 | LXZ | 9LXZC0942 | IN | IN | OUT | NO | 1 | 150 | A | PVC | PVC | 1000V dc | FDR, TDR and V&T | 4RO (FDR & TDR) and 2RO (V&T) | NO | NIA (MODIFICATION) | EMS | 77 | 77 | 0 | 9LXZ001TB | 2LBE001TB | IND (SITE RUN) | 150
9 | LXZ | 9LXZC0943 | IN | IN | OUT | NO | 1 | 150 | A | PVC | PVC | 1000V dc | FDR, TDR and V&T | 4RO (FDR & TDR) and 2RO (V&T) | NO | NIA (MODIFICATION) | EMS | 77 | 77 | 0 | 9LXZ001TB | 2LBE001TB | IND (SITE RUN) | 150
9 | LXZ | 9LXZC0944 | IN | IN | OUT | NO | 1 | 150 | A | PVC | PVC | 1000V dc | FDR, TDR and V&T | 4RO (FDR & TDR) and 2RO (V&T) | NO | NIA (MODIFICATION) | EMS | 75 | 75 | 0 | 9LXZ001TB | 2LBF001TB | IND (SITE RUN) | 150
9 | LXZ | 9LXZC0945 | IN | IN | OUT | NO | 1 | 150 | A | PVC | PVC | 1000V dc | FDR, TDR and V&T | 4RO (FDR & TDR) and 2RO (V&T) | NO | NIA (MODIFICATION) | EMS | 75 | 75 | 0 | 9LXZ001TB | 2LBF001TB | IND (SITE RUN) | 150
9 | LXZ | 9LXZC0946 | IN | IN | OUT | NO | 1 | 150 | A | PVC | PVC | 1000V dc | FDR, TDR and V&T | 4RO (FDR & TDR) and 2RO (V&T) | NO | NIA (MODIFICATION) | EMS | 79 | 79 | 0 | 9LXZ001TB | 2LBJ001TB | IND (SITE RUN) | 150
9 | LXZ | 9LXZC0947 | IN | IN | OUT | NO | 1 | 150 | A | PVC | PVC | 1000V dc | FDR, TDR and V&T | 4RO (FDR & TDR) and 2RO (V&T) | NO | NIA (MODIFICATION) | EMS | 79 | 79 | 0 | 9LXZ001TB | 2LBJ001TB | IND (SITE RUN) | 150
9 | LXZ | 9LXZC0948 | IN | IN | OUT | NO | 1 | 300 | A | PVC | PVC | 1000V dc | FDR, TDR and V&T | 4RO (FDR & TDR) and 2RO (V&T) | NO | NIA (MODIFICATION) | EMS | 70 | 70 | 0 | 9LXZ001TB | 2LCA001TB | IND (SITE RUN) | 300
9 | LXZ | 9LXZC0949 | IN | IN | OUT | NO | 1 | 300 | A | PVC | PVC | 1000V dc | FDR, TDR and V&T | 4RO (FDR & TDR) and 2RO (V&T) | NO | NIA (MODIFICATION) | EMS | 70 | 70 | 0 | 9LXZ001TB | 2LCA001TB | IND (SITE RUN) | 300
9 | LXZ | 9LXZC0950 | IN | IN | OUT | NO | 1 | 300 | A | PVC | PVC | 1000V dc | FDR, TDR and V&T | 4RO (FDR & TDR) and 2RO (V&T) | NO | NIA (MODIFICATION) | EMS | 70 | 70 | 0 | 9LXZ001TB | 2LCA001TB | IND (SITE RUN) | 300
9 | LXZ | 9LXZC0951 | IN | IN | OUT | NO | 1 | 300 | A | PVC | PVC | 1000V dc | FDR, TDR and V&T | 4RO (FDR & TDR) and 2RO (V&T) | NO | NIA (MODIFICATION) | EMS | 70 | 70 | 0 | 9LXZ001TB | 2LCA001TB | IND (SITE RUN) | 300
9 | LXZ | 9LXZC0952 | IN | IN | OUT | NO | 1 | 300 | A | PVC | PVC | 1000V dc | FDR, TDR and V&T | 4RO (FDR & TDR) and 2RO (V&T) | NO | NIA (MODIFICATION) | EMS | 68 | 68 | 0 | 9LXZ001TB | 2LCB001TB | IND (SITE RUN) | 300
9 | LXZ | 9LXZC0953 | IN | IN | OUT | NO | 1 | 300 | A | PVC | PVC | 1000V dc | FDR, TDR and V&T | 4RO (FDR & TDR) and 2RO (V&T) | NO | NIA (MODIFICATION) | EMS | 68 | 68 | 0 | 9LXZ001TB | 2LCB001TB | IND (SITE RUN) | 300
9 | LXZ | 9LXZC0954 | IN | IN | OUT | NO | 1 | 300 | A | PVC | PVC | 1000V dc | FDR, TDR and V&T | 4RO (FDR & TDR) and 2RO (V&T) | NO | NIA (MODIFICATION) | EMS | 68 | 68 | 0 | 9LXZ001TB | 2LCB001TB | IND (SITE RUN) | 300
9 | LXZ | 9LXZC0955 | IN | IN | OUT | NO | 1 | 300 | A | PVC | PVC | 1000V dc | FDR, TDR and V&T | 4RO (FDR & TDR) and 2RO (V&T) | NO | NIA (MODIFICATION) | EMS | 68 | 68 | 0 | 9LXZ001TB | 2LCB001TB | IND (SITE RUN) | 300
9 | LXZ | 9LXZC0956 | IN | IN | OUT | NO | 1 | 150 | A | PVC | PVC | 1000V dc | FDR, TDR and V&T | 4RO (FDR & TDR) and 2RO (V&T) | NO | NIA (MODIFICATION) | EMS | 73 | 73 | 0 | 9LXZ001TB | 2LCC001TB | IND (SITE RUN) | 150
9 | LXZ | 9LXZC0957 | IN | IN | OUT | NO | 1 | 150 | A | PVC | PVC | 1000V dc | FDR, TDR and V&T | 4RO (FDR & TDR) and 2RO (V&T) | NO | NIA (MODIFICATION) | EMS | 73 | 73 | 0 | 9LXZ001TB | 2LCC001TB | IND (SITE RUN) | 150
9 | LXZ | 9LXZC0958 | IN | IN | OUT | NO | 1 | 300 | A | PVC | PVC | 1000V dc | FDR, TDR and V&T | 4RO (FDR & TDR) and 2RO (V&T) | NO | NIA (MODIFICATION) | EMS | 78 | 78 | 0 | 9LXZ001TB | 2LDA001TB | IND (SITE RUN) | 300
9 | LXZ | 9LXZC0959 | IN | IN | OUT | NO | 1 | 300 | A | PVC | PVC | 1000V dc | FDR, TDR and V&T | 4RO (FDR & TDR) and 2RO (V&T) | NO | NIA (MODIFICATION) | EMS | 78 | 78 | 0 | 9LXZ001TB | 2LDA001TB | IND (SITE RUN) | 300
9 | LXZ | 9LXZC0960 | IN | IN | OUT | NO | 1 | 300 | A | PVC | PVC | 1000V dc | FDR, TDR and V&T | 4RO (FDR & TDR) and 2RO (V&T) | NO | NIA (MODIFICATION) | EMS | 32 | 32 | 0 | 9LXZ001BT | 9LXZ001TB | IND (SITE RUN) | 300
9 | LXZ | 9LXZC0961 | IN | IN | OUT | NO | 1 | 300 | A | PVC | PVC | 1000V dc | FDR, TDR and V&T | 4RO (FDR & TDR) and 2RO (V&T) | NO | NIA (MODIFICATION) | EMS | 30 | 30 | 0 | 9LXZ001BT | 9LXZ001TB | IND (SITE RUN) | 300
9 | LXZ | 9LXZC0962 | IN | IN | OUT | NO | 1 | 300 | A | PVC | PVC | 1000V dc | FDR, TDR and V&T | 4RO (FDR & TDR) and 2RO (V&T) | NO | NIA (MODIFICATION) | EMS | 32 | 32 | 0 | 9LXZ001BT | 9LXZ001TB | IND (SITE RUN) | 300
9 | LXZ | 9LXZC0963 | IN | IN | OUT | NO | 1 | 300 | A | PVC | PVC | 1000V dc | FDR, TDR and V&T | 4RO (FDR & TDR) and 2RO (V&T) | NO | NIA (MODIFICATION) | EMS | 32 | 32 | 0 | 9LXZ001BT | 9LXZ001TB | IND (SITE RUN) | 300
9 | LXZ | 9LXZC0964 | IN | IN | OUT | NO | 1 | 300 | A | PVC | PVC | 1000V dc | FDR, TDR and V&T | 4RO (FDR & TDR) and 2RO (V&T) | NO | NIA (MODIFICATION) | EMS | 33 | 33 | 0 | 9LXZ001BT | 9LXZ001TB | IND (SITE RUN) | 300
9 | LXZ | 9LXZC0965 | IN | IN | OUT | NO | 1 | 300 | A | PVC | PVC | 1000V dc | FDR, TDR and V&T | 4RO (FDR & TDR) and 2RO (V&T) | NO | NIA (MODIFICATION) | EMS | 33 | 33 | 0 | 9LXZ001BT | 9LXZ001TB | IND (SITE RUN) | 300
9 | LXZ | 9LXZC0966 | IN | IN | OUT | NO | 1 | 300 | A | PVC | PVC | 1000V dc | FDR, TDR and V&T | 4RO (FDR & TDR) and 2RO (V&T) | NO | NIA (MODIFICATION) | EMS | 34 | 34 | 0 | 9LXZ001BT | 9LXZ001TB | IND (SITE RUN) | 300
9 | LXZ | 9LXZC0967 | IN | IN | OUT | NO | 1 | 300 | A | PVC | PVC | 1000V dc | FDR, TDR and V&T | 4RO (FDR & TDR) and 2RO (V&T) | NO | NIA (MODIFICATION) | EMS | 34 | 34 | 0 | 9LXZ001BT | 9LXZ001TB | IND (SITE RUN) | 300
9 | LXZ | 9LXZC0968 | IN | IN | OUT | NO | 1 | 300 | A | PVC | PVC | 1000V dc | FDR, TDR and V&T | 4RO (FDR & TDR) and 2RO (V&T) | NO | NIA (MODIFICATION) | EMS | 34 | 34 | 0 | 9LXZ002TB | 9LBG001BT | IND (SITE RUN) | 300
9 | LXZ | 9LXZC0969 | IN | IN | OUT | NO | 1 | 300 | A | PVC | PVC | 1000V dc | FDR, TDR and V&T | 4RO (FDR & TDR) and 2RO (V&T) | NO | NIA (MODIFICATION) | EMS | 32 | 32 | 0 | 9LXZ002TB | 9LBG001BT | IND (SITE RUN) | 300
9 | LXZ | 9LXZC0970 | IN | IN | OUT | NO | 1 | 150 | A | PVC | PVC | 1000V dc | FDR, TDR and V&T | 4RO (FDR & TDR) and 2RO (V&T) | NO | NIA (MODIFICATION) | EMS | 7 | 7 | 0 | 9LBG001BT | 9LCD001BT | IND (SITE RUN) | 150
9 | LXZ | 9LXZC0971 | IN | IN | OUT | NO | 1 | 150 | A | PVC | PVC | 1000V dc | FDR, TDR and V&T | 4RO (FDR & TDR) and 2RO (V&T) | NO | NIA (MODIFICATION) | EMS | 8 | 8 | 0 | 9LBG001BT | 9LCD001BT | IND (SITE RUN) | 150
9 | LXZ | 9LXZC0972 | IN | IN | OUT | NO | 1 | 300 | A | PVC | PVC | 1000V dc | FDR, TDR and V&T | 4RO (FDR & TDR) and 2RO (V&T) | NO | NIA (MODIFICATION) | EMS | 83 | 83 | 0 | 9LXZ002TB | 1LCA001BT | IND (SITE RUN) | 300
9 | LXZ | 9LXZC0973 | IN | IN | OUT | NO | 1 | 300 | A | PVC | PVC | 1000V dc | FDR, TDR and V&T | 4RO (FDR & TDR) and 2RO (V&T) | NO | NIA (MODIFICATION) | EMS | 80 | 80 | 0 | 9LXZ002TB | 1LCA001BT | IND (SITE RUN) | 300
9 | LXZ | 9LXZC0974 | IN | IN | OUT | NO | 1 | 300 | A | PVC | PVC | 1000V dc | FDR, TDR and V&T | 4RO (FDR & TDR) and 2RO (V&T) | NO | NIA (MODIFICATION) | EMS | 83 | 83 | 0 | 9LXZ002TB | 1LCA001BT | IND (SITE RUN) | 300
9 | LXZ | 9LXZC0975 | IN | IN | OUT | NO | 1 | 300 | A | PVC | PVC | 1000V dc | FDR, TDR and V&T | 4RO (FDR & TDR) and 2RO (V&T) | NO | NIA (MODIFICATION) | EMS | 83 | 83 | 0 | 9LXZ002TB | 1LCA001BT | IND (SITE RUN) | 300
9 | LXZ | 9LXZC0976 | IN | IN | OUT | NO | 1 | 300 | A | PVC | PVC | 1000V dc | FDR, TDR and V&T | 4RO (FDR & TDR) and 2RO (V&T) | NO | NIA (MODIFICATION) | EMS | 79 | 79 | 0 | 9LXZ002TB | 2LCA001BT | IND (SITE RUN) | 300
9 | LXZ | 9LXZC0977 | IN | IN | OUT | NO | 1 | 300 | A | PVC | PVC | 1000V dc | FDR, TDR and V&T | 4RO (FDR & TDR) and 2RO (V&T) | NO | NIA (MODIFICATION) | EMS | 79 | 79 | 0 | 9LXZ002TB | 2LCA001BT | IND (SITE RUN) | 300
9 | LXZ | 9LXZC0978 | IN | IN | OUT | NO | 1 | 300 | A | PVC | PVC | 1000V dc | FDR, TDR and V&T | 4RO (FDR & TDR) and 2RO (V&T) | NO | NIA (MODIFICATION) | EMS | 79 | 79 | 0 | 9LXZ002TB | 2LCA001BT | IND (SITE RUN) | 300
9 | LXZ | 9LXZC0979 | IN | IN | OUT | NO | 1 | 300 | A | PVC | PVC | 1000V dc | FDR, TDR and V&T | 4RO (FDR & TDR) and 2RO (V&T) | NO | NIA (MODIFICATION) | EMS | 79 | 79 | 0 | 9LXZ002TB | 2LCA001BT | IND (SITE RUN) | 300
9 | LXZ | 9LXZC0980 | IN | IN | OUT | NO | NIA | NIA | NIA |  |  |  | FDR, TDR and V&T | 4RO (FDR & TDR) and 2RO (V&T) | NO | NIA (MODIFICATION) | EMS |  |  |  | SPARE |  | IND (SITE RUN)
9 | LXZ | 9LXZC0981 | IN | IN | OUT | NO | NIA | NIA | NIA |  |  |  | FDR, TDR and V&T | 4RO (FDR & TDR) and 2RO (V&T) | NO | NIA (MODIFICATION) | EMS |  |  |  | SPARE |  | IND (SITE RUN)
9 | KKO | 9LXZC0986 | OUT | OUT | OUT | NO | [8 empty] | NO | [5 empty] | SPARE | [8 empty] | not in pericles
9 | LXZ | 9LXZC0982 | IN | IN | OUT | NO | 7 | 1.5 | A | PVC | PVC | 1000V dc | FDR, TDR and V&T | 4RO (FDR & TDR) and 2RO (V&T) | NO | NIA (MODIFICATION) | EMS | 87 | 87 | 0 | 9LXZ030BC | 1LXZ030BC | IND (SITE RUN) | 1.5
9 | LXZ | 9LXZC0983 | IN | IN | OUT | NO | 7 | 1.5 | A | PVC | PVC | 1000V dc | FDR, TDR and V&T | 4RO (FDR & TDR) and 2RO (V&T) | NO | NIA (MODIFICATION) | IMS | 89 | 89 | 0 | 9LXZ030BC | 2LXZ030BC | IND (SITE RUN) | 1.5
9 | LXZ | 9LXZC0984 | IN | IN | OUT | NO | 7 | 1.5 | A | PVC | PVC | 1000V dc | FDR, TDR and V&T | 4RO (FDR & TDR) and 2RO (V&T) | NO | NIA (MODIFICATION) | EMS | 17 | 17 | 0 | 9LXZ030BC | 9LXZ031BC | IND (SITE RUN) | 1.5
9 | LXZ | 9LXZC0985 | IN | IN | OUT | NO | NIA | NIA | NIA |  |  |  | FDR, TDR and V&T | 4RO (FDR & TDR) and 2RO (V&T) | NO | NIA (MODIFICATION) | EMS |  |  |  | SPARE | [8 empty] | not in pericles
9 | PMC | 9PMCC0330 | IN | IN | OUT | NO | 2 | 0.75 | A | PVC | PVC | 1000V dc | FDR, TDR and V&T | 4RO (FDR & TDR) and 2RO (V&T) | NO | ALSTHOM | IMS |  |  |  | 9PMC333VA | 9PMC335VA |  | 2 x 0.75mm2 Control Cable | [5 empty] | not in pericles
9 | PMC | 9PMCC0331 | IN | IN | OUT | NO | 2 | 0.75 | A | PVC | PVC | 1000V dc | FDR, TDR and V&T | 4RO (FDR & TDR) and 2RO (V&T) | NO | ALSTHOM | IMS |  |  |  | 9PMC331VB | 9PMC335VA |  | 2 x 0.75mm2 Control Cable | [5 empty] | not in pericles
9 | PMC | 9PMCC0332 | IN | IN | OUT | NO | 2 | 0.75 | A | PVC | PVC | 1000V dc | FDR, TDR and V&T | 4RO (FDR & TDR) and 2RO (V&T) | NO | ALSTHOM | IMS |  |  |  | 9PMC332VB | 9PMC335VA |  | 2 x 0.75mm2 Control Cable | [5 empty] | not in pericles
9 | PMC | 9PMCC0333 | IN | IN | OUT | NO | 2 | 0.75 | A | PVC | PVC | 1000V dc | FDR, TDR and V&T | 4RO (FDR & TDR) and 2RO (V&T) | NO | ALSTHOM | IMS |  |  |  | 9PMC333VB | 9PMC335VA |  | 2 x 0.75mm2 Control Cable | [5 empty] | not in pericles
9 | PMC | 9PMCC0338 | OUT | OUT | OUT | NO | [8 empty] | NO | [5 empty] | 9PMC329PJ | 9PMC330AR |  | 6 x 0.5mm2 Control Cable | [5 empty] | not in pericles
9 | PMC | 9PMCC0900 | OUT | OUT | OUT | NO | [8 empty] | NO | [5 empty] | 9PMC100CR | 9PMC001UB |  | 12 x 1.5mm2 PVC SWA | [5 empty] | not in pericles
9 | PMC | 9PMCC0901 | OUT | OUT | OUT | NO | [8 empty] | NO | [5 empty] | VentFanMCC | 9PMC100CR |  | 2 x 1.5mm2 PVC SWA | [5 empty] | not in pericles
9 | PMC | 9PMCC0334 | IN | IN | OUT | NO | 2 | 0.75 | A | PVC | PVC | 1000V dc | FDR, TDR and V&T | 4RO (FDR & TDR) and 2RO (V&T) | NO | ALSTHOM | IMS |  |  |  | 9PMC336VA | 9PMC335VA |  | 2 x 0.75mm2 Control Cable | [5 empty] | not in pericles
9 | PMC | 9PMCC0335 | IN | IN | OUT | NO | 2 | 0.75 | A | PVC | PVC | 1000V dc | FDR, TDR and V&T | 4RO (FDR & TDR) and 2RO (V&T) | NO | ALSTHOM | IMS |  |  |  | 9PMC334VA | 9PMC335VA |  | 2 x 0.75mm2 Control Cable | [5 empty] | not in pericles
9 | PMC | 9PMCC0904 | OUT | OUT | OUT | NO |  |  | NA | [5 empty] | NO |  |  |  |  | 52 | 9PMC002UB | 1KIT003CQ | IND 6071 G-J, 6294 E-A, 6284 K-A, 6111 P-M, 9L6LH2A, 5LH2A, 9L5132 G-E, 5043 J-L, IND | 12 X 1.5 | [5 empty] | not in pericles
9 | PMC | 9PMCC0905 | OUT | OUT | OUT | NO |  |  | NA | [5 empty] | NO |  |  |  |  | 50 | 9PMC002UB | 2KIT003CQ | IND 5032 M-E, 5112 C-A, 5072 U-J, 5KG2A, 6KG2A, 6211 E-A, 6161 B-A, IND | 12 X 1.5 | [5 empty] | not in pericles
9 | PMC | 9PMCC0906 | OUT | OUT | OUT | NO |  |  | NA | [5 empty] | NO |  |  |  |  | 50 | 9PMC002UB | 1KIT003CQ | A 9L5503M1 - L1 9L511 9L5503C1 - A1 9L511 A 9L5500K1 9L511 A 1L5549G3 1L507 A 1L5506A1 - F1 1L507 A 1L55KMA2 1L507 A 1L66KMA2 1L607 A 1L6617A2 1L607 A 1L6612D4 - K4 1L607 A 1L6614A2 1L607 A 1L6614B2- E2 1L609 A 1L6629C1 A 1L6607J2 - H2 1L6630A1 1L609 | 2 X 1.5 | [5 empty] | duplicate cable numbers
9 | PMC | 9PMCC0907 | OUT | OUT | OUT | NO |  |  | NA | [5 empty] | NO |  |  |  |  | 55 | 9PMC002UB | 2KIT003CQ | A 9L5503M2-E2 9L511 A 9L5511C2 - A2 9L511 A 2L5507U2 - J2 2L547 A 2L55KGA1 2L547 A 2L66KGA1 2L647 A 2L6621E1- A1 2L647 A 2L6616B1 2L647 A 2L6616B1 2L649 | 2 X 1.5 | [5 empty] | duplicate cable numbers
9 | PMC | 9PMCC0336 | IN | IN | OUT | NO | 6 | 0.5 | NA | PVC | PVC | 1000V dc | FDR, TDR and V&T | 4RO (FDR & TDR) and 2RO (V&T) | NO | ALSTHOM | IMS |  |  |  | 9PMC330SM | 9PMC335VA |  | 6 x 0.5mm2 Control Cable | [5 empty] | not in pericles
9 | PMC | 9PMCC0337 | IN | IN | OUT | NO | 6 | 0.5 | NA | PVC | PVC | 1000V dc | FDR, TDR and V&T | 4RO (FDR & TDR) and 2RO (V&T) | NO | ALSTHOM | IMS |  |  |  | 9PMC330SN | 9PMC335VA |  | 6 x 0.5mm2 Control Cable | [5 empty] | not in pericles
9 | PMC | 9PMCC0902 | IN | IN | OUT | NO | 2 | 1.5 | NA | PVC | PVC | 1000V dc | FDR, TDR and V&T | 4RO (FDR & TDR) and 2RO (V&T) | NO | NIA (MODIFICATION) | EMS |  |  |  | 9PMC001UB | KSAQ02AR |  | 2 x 1.5mm2 PVC | [5 empty] | not in pericles
9 | PMC | 9PMCC0903 | IN | IN | OUT | NO | 12 | 1.5 | NA | PVC | PVC | 1000V dc | FDR, TDR and V&T | 4RO (FDR & TDR) and 2RO (V&T) | NO | NIA (MODIFICATION) | EMS |  |  | 15 | 9PMC002UB | 9KSAQ00AR | IND 9L5061 L-K, 5152 G-F, 5041 H-J, IND | 12 X 1.5 | [5 empty] | duplicate cable numbers
9 | REA | 9REAC0001 | IN | IN | OUT | NO | 2 | 1.5 | NA | PVC | PVC | 1000V dc | FDR, TDR and V&T | 4RO (FDR & TDR) and 2RO (V&T) | NO | ALSTHOM | EMS | 11 | 13 | 13 | 9REA053UB | 9KSAQ02AR | A 01 9L5515D2 9L511 A 01 9L5515D2 9L511 A 02 9L5515E2 9L511 A 03 9L5505L2 9L511 | 1.5
9 | REA | 9REAC0002 | IN | IN | OUT | NO | 37 | 1.5 | NA | PVC | PVC | 1000V dc | FDR, TDR and V&T | 4RO (FDR & TDR) and 2RO (V&T) | NO | ALSTHOM | EMS | 12 | 16 | 16 | 9REA053UB | 9KSAP09AR | A 01 9L5515D2 9L511 A 01 9L5515D2 9L511 A 02 9L5515E2 9L511 A 03 9L5505L2 9L511 | 1.5
9 | REA | 9REAC0003 | IN | IN | OUT | NO | 37 | 1.5 | NA | PVC | PVC | 1000V dc | FDR, TDR and V&T | 4RO (FDR & TDR) and 2RO (V&T) | NO | ALSTHOM | EMS | 32 | 37 | 37 | 9REA054UB | 1KIT223BN | A 01 9L5503K1 9L511 A 01 9L5503K1 9L511 A 02 9L5514C1 9L511 A 03 9L5514B1 9L511 A 04 9L5514A1 9L511 A 05 1L5549G3 1L507 A 06 1L5549F3 1L507 A 07 1L5549E3 1L507 A 08 1L5504A2 1L507 A 09 1L5504B2 1L507 A 10 1L5504C2 1L507 A 11 1L5504D2 1L507 A 12 1L5504E2 1L507 A 13 1L5504F2 1L507 A 14 1L5504G2 1L507 A 15 1L5504H2 1L507 A 16 1L5504J2 1L507 A 17 1L5504K2 1L507 A 18 1L5504L2 1L507 A 19 1L5504M2 1L507 A 20 1L5504N2 1L507 A 21 1L5504P2 1L507 A 22 1L5520D1 1L507 A 23 1L5520C1 1L507 A 24 1L5502R1 1L507 | 1.5
9 | REA | 9REAC0004 | IN | IN | OUT | NO | 37 | 1.5 | NA | PVC | PVC | 1000V dc | FDR, TDR and V&T | 4RO (FDR & TDR) and 2RO (V&T) | NO | ALSTHOM | EMS | 34 | 40 | 40 | 9REA055UB | 2KIT223BN | A 01 9L5503K2 9L511 A 01 9L5503K2 9L511 A 02 9L5503J2 9L511 A 03 9L5503H2 9L511 A 04 9L5503G2 9L511 A 05 9L5503F2 9L511 A 06 9L5503E2 9L511 A 07 9L5511C1 9L511 A 08 9L5511B1 9L511 A 09 9L5511A1 9L511 A 10 2L5525G1 2L547 A 11 2L5525F1 2L547 A 12 2L5525E1 2L547 A 13 2L5525D1 2L547 A 14 2L5525C1 2L547 A 15 2L5502U2 2L547 A 16 2L5502T2 2L547 A 17 2L5502S2 2L547 A 18 2L5502R2 2L547 A 19 2L5502P2 2L547 A 20 2L5502N2 2L547 A 21 2L5502M2 2L547 A 22 2L5502L2 2L547 A 23 2L5502K2 2L547 A 24 2L5502J2 2L547 A 25 2L5502H2 2L547 A 26 2L5502G2 2L547 A 27 2L5502F2 2L547 A 28 2L5502E2 2L547 A 29 2L5502D2 2L547 | 1.5
9 | REA | 9REAC0021 | IN | IN | OUT | NO | 7 | 1.5 | A | PVC | PVC | 1000V dc | FDR, TDR and V&T | 4RO (FDR & TDR) and 2RO (V&T) | NO | ALSTHOM | EMS | 71 | 79 | 79 | 9REA002UB | 9LKI0309 | A 01 9L5503J1 9L511 A 01 9L5503J1 9L511 A 02 9L5503K1 9L511 A 03 9L5503L1 9L511 A 04 9L5503M1 9L511 A 05 9L5517D1 9L511 A 06 9L5517E1 9L511 A 07 9L5517F1 9L511 A 08 9L5517G1 9L511 A 09 9L55LAA1 9L511 A 10 9L44LAB1 9L411 A 11 9L44LAA1 9L411 A 12 9L33LAA1 9L312 A 13 9L3382A2 9L312 A 14 9N3340A5 9N395 A 15 9N3340B5 9N395 A 16 9N3340C5 9N395 A 17 9N33A3A3 9N395 A 18 9N22A3A3 9N2A34 A 19 9N2200A3 9N2A34 A 20 9N2200B3 9N2A34 A 20 9N2200B3 9N2C34 A 21 9N2200C3 9N2C34 A 22 9N2222B3 9N2C47 A 23 9N2222C3 9N2C45 A 24 9N2222D3 9N2C45 A 25 9N2222E3 9N2C45 A 26 9N2222F3 9N2C45 A 27 9N2222G3 9N2C45 A 28 9N2222H3 9N2C45 | 1.5
9 | REA | 9REAC0022 | IN | IN | OUT | NO | 7 | 1.5 | A | PVC | PVC | 1000V dc | FDR, TDR and V&T | 4RO (FDR & TDR) and 2RO (V&T) | NO | ALSTHOM | EMS | 71 | 79 | 1 | 9REA002UB | 9LKI0303 | A 01 9L5503J1 9L511 A 01 9L5503J1 9L511 A 02 9L5503K1 9L511 A 03 9L5503L1 9L511 A 04 9L5503M1 9L511 A 05 9L5517D1 9L511 A 06 9L5517E1 9L511 A 07 9L5517F1 9L511 A 08 9L5517G1 9L511 A 09 9L55LAA1 9L511 A 10 9L44LAB1 9L411 A 11 9L44LAA1 9L411 A 12 9L33LAA1 9L312 A 13 9L3382A2 9L312 A 14 9N3340A5 9N395 A 15 9N3340B5 9N395 A 16 9N3340C5 9N395 A 17 9N33A3A3 9N395 A 18 9N22A3A3 9N2A34 A 19 9N2200A3 9N2A34 A 20 9N2200B3 9N2A34 A 20 9N2200B3 9N2C34 A 21 9N2200C3 9N2C34 A 22 9N2222B3 9N2C47 A 23 9N2222C3 9N2C45 A 24 9N2222D3 9N2C45 A 25 9N2222E3 9N2C45 A 26 9N2222F3 9N2C45 A 27 9N2222G3 9N2C45 A 28 9N2222H3 9N2C45 | 1.5
9 | REA | 9REAC0023 | IN | IN | OUT | NO | 2 | 1.5 | NA | PVC | PVC | 1000V dc | FDR, TDR and V&T | 4RO (FDR & TDR) and 2RO (V&T) | NO | ALSTHOM | EMS | 12 | 14 | 1 | 9REA003UB | 9KSAQ02AR | A 01 9L5514D2 9L511 A 01 9L5514D2 9L511 A 02 9L5514E2 9L511 A 03 9L5505K3 9L511 A 04 9L5505L3 9L511 | 1.5
9 | REA | 9REAC0024 | IN | IN | OUT | NO | 4 | 1.5 | NA | PVC | PVC | 1000V dc | FDR, TDR and V&T | 4RO (FDR & TDR) and 2RO (V&T) | NO | ALSTHOM | EMS | 13 | 18 | 18 | 9REA003UB | 9KSAP09AR | A 01 9L5514D2 9L511 A 01 9L5514D2 9L511 A 02 9L5514E2 9L511 A 03 9L5505K3 9L511 A 04 9L5505L3 9L511 | 1.5
9 | REA | 9REAC0025 | IN | IN | OUT | NO | 19 | 1.5 | NA | PVC | PVC | 1000V dc | FDR, TDR and V&T | 4RO (FDR & TDR) and 2RO (V&T) | NO | ALSTHOM | EMS | 33 | 30 | 38 | 9REA003UB | 1KIT223BN | A 01 9L5514D1 9L511 A 01 9L5514D1 9L511 A 02 9L5514C1 9L511 A 03 9L5514B1 9L511 A 04 9L5514A1 9L511 A 05 1L5549G3 1L507 A 06 1L5549F3 1L507 A 07 1L5549E3 1L507 A 08 1L5504A3 1L507 A 09 1L5504B3 1L507 A 10 1L5504C3 1L507 A 11 1L5504D3 1L507 A 12 1L5504E3 1L507 A 13 1L5504F3 1L507 A 14 1L5504G3 1L507 A 15 1L5504H3 1L507 A 16 1L5504J3 1L507 A 17 1L5504K3 1L507 A 18 1L5504L3 1L507 A 19 1L5504M3 1L507 A 20 1L5504N3 1L507 A 21 1L5504P3 1L507 A 22 1L5520D1 1L507 A 23 1L5520C1 1L507 A 24 1L5502R1 1L507 | 1.5
9 | REA | 9REAC0026 | IN | IN | OUT | NO | 19 | 1.5 | NA | PVC | PVC | 1000V dc | FDR, TDR and V&T | 4RO (FDR & TDR) and 2RO (V&T) | NO | ALSTHOM | EMS | 33 | 37 | 37 | 9REA004UB | 2KIT223BN | A 01 9L5503J2 9L511 A 01 9L5503J2 9L511 A 02 9L5503H2 9L511 A 03 9L5503G2 9L511 A 04 9L5503F2 9L511 A 05 9L5503E2 9L511 A 06 9L5511C1 9L511 A 07 9L5511B1 9L511 A 08 9L5511A1 9L511 A 09 2L5525G1 2L547 A 10 2L5525F1 2L547 A 11 2L5525E1 2L547 A 12 2L5525D1 2L547 A 13 2L5525C1 2L547 A 14 2L5502U2 2L547 A 15 2L5502T2 2L547 A 16 2L5502S2 2L547 A 17 2L5502R2 2L547 A 18 2L5502P2 2L547 A 19 2L5502N2 2L547 A 20 2L5502M2 2L547 A 21 2L5502L2 2L547 A 22 2L5502K2 2L547 A 23 2L5502J2 2L547 A 24 2L5502H2 2L547 A 25 2L5502G2 2L547 A 26 2L5502F2 2L547 A 27 2L5502E2 2L547 A 28 2L5502D2 2L547 | 1.5
9 | REA | 9REAC0027 | IN | IN | OUT | NO | 7 | 1.5 | A | PVC | PVC | 1000V dc | FDR, TDR and V&T | 4RO (FDR & TDR) and 2RO (V&T) | NO | ALSTHOM | EMS | 116 | 79 | 79 | 9REA002UB | 9LKI0101 | A 01 9L5503J2 9L511 A 01 9L5503J2 9L511 A 02 9L5503H2 9L511 A 03 9L5503G2 9L511 A 04 9L5503F2 9L511 A 05 9L5503E2 9L511 A 06 9L5511D1 9L511 A 07 9L5511E1 9L511 A 08 9L5511F1 9L511 A 09 9L5511G1 9L511 A 10 9L55LDA2 9L511 A 11 9L44LDA2 9L410 A 12 9L33LDA2 9L310 A 13 9L3384C3 9L310 A 14 9L3384B3 9L310 A 15 9L3384A3 9L312 A 16 9N3344A3 9N395 A 17 9N3344B3 9N395 A 18 9N3344C3 9N395 A 19 9N33B4A1 9N395 A 20 9N22B4A1 9N2B34 A 21 9N2201A2 9N2B34 A 22 9N2201B2 9N2B34 A 23 9N2201C2 9N2B34 A 23 9N2201C2 9N2D70 A 24 9N2201D2 9N2D70 A 25 9N2201E2 9N2D70 A 26 9N2201F2 9N2D36 A 27 9N2201G2 9N2D36 A 28 9N2201H2 9N2D36 A 29 9N2201J2 9N2D36 A 30 9N2234E4 9N2D46 A 31 9N2234D4 9N2D46 A 32 9N224DA2 9N2D36 A 33 9N2266A1 9N2C34 A 33 9N2266A1 9N2D35 A 33 9N2266A1 9N2D36 A 34 9N22C2A4 9N2C45 A 35 9N2260B3 9N2C45 | 1.5
9 | REA | 9REAC0500 | IN | IN | OUT | NO | 9 | 1.5 | NA | PVC | PVC | 1000V dc | FDR, TDR and V&T | 4RO (FDR & TDR) and 2RO (V&T) | NO | ALSTHOM | EMS | 26 | 0 | 26 | 9REA001UB | 9REA009TL | A 01 9L5503J1 9L511 A 01 9L5503J1 9L511 A 02 9L5513D1 9L511 A 03 9L5513E1 9L511 A 04 9L5513F1 9L511 A 05 9L5513G1 9L511 A 06 9L55LHA1 9L511 A 07 1L66LHA1 1L609 A 08 1L6611P1 1L609 A 09 1L6611N1 1L609 A 10 1L6611M1 1L609 A 11 1L6625A1 1L609 A 12 1L6645A1 1L609 A 13 9L6607D1 9L650 A 14 9L6607C1 9L650 A 15 9L6613A1 9L650 A 16 9L6613B1 9L650 | 1.5
9 | REA | 9REAC0501 | IN | IN | OUT | NO | 12 | 1.5 | A | PVC | PVC | 1000V dc | FDR, TDR and V&T | 4RO (FDR & TDR) and 2RO (V&T) | NO | ALSTHOM | IMS | 63 | 0 | 63 | 9REA001UB | 9REA609VZ | A 01 9L5503J1 9L511 A 01 9L5503J1 9L511 A 02 9L5503K1 9L511 A 03 9L5503L1 9L511 A 04 9L5503M1 9L511 A 05 9L5517D1 9L511 A 06 9L5517E1 9L511 A 07 9L5517F1 9L511 A 08 9L5517G1 9L511 A 09 9L55LAA1 9L511 A 10 9L44LAB1 9L411 A 11 9L44LAA1 9L411 A 12 9L33LAA1 9L312 A 13 9L3382A2 9L312 A 14 9N3340A5 9N395 A 15 9N3340B5 9N395 A 16 9N33A9A1 9N395 A 17 9N3342A3 9N395 A 18 9N33A2A2 9N3A81 A 19 9N33A2B2 9N3A81 A 20 9N3330A3 9N3A81 A 21 9N3330B3 9N3A81 A 21 9N3330B3 9N3B27 A 22 9N3331B2 9N3B27 A 23 9N3331C2 9N3B27 | 1.5
9 | REA | 9REAC0502 | IN | IN | OUT | NO | 2 | 1.5 | NA | PVC | PVC | 1000V dc | FDR, TDR and V&T | 4RO (FDR & TDR) and 2RO (V&T) | NO | ALSTHOM | IMS | 22 | 0 | 22 | 1KRG112AR | 9REA004UM | A 01 1L6627G2 1L609 A 01 1L6627G2 1L609 A 02 1L6610J3 1L609 A 03 1L6628A3 1L609 A 04 1L6611N1 1L609 A 05 1L6611P1 1L609 A 06 1L66LHA1 1L609 A 07 9L55LHA1 9L511 A 08 9L5513G1 9L511 A 09 9L5513F1 9L511 A 10 9L5513E1 9L511 A 11 9L5513D1 9L511 A 12 9L5503J1 9L511 | 1.5
9 | REA | 9REAC0503 | IN | IN | OUT | NO | 2 | 1.5 | NA | PVC | PVC | 1000V dc | FDR, TDR and V&T | 4RO (FDR & TDR) and 2RO (V&T) | NO | ALSTHOM | IMS | 22 | 0 | 22 | 1KRG112AR | 9REA004UM | A 01 1L6627G2 1L609 A 01 1L6627G2 1L609 A 02 1L6610J3 1L609 A 03 1L6628A3 1L609 A 04 1L6611N1 1L609 A 05 1L6611P1 1L609 A 06 1L66LHA1 1L609 A 07 9L55LHA1 9L511 A 08 9L5513G1 9L511 A 09 9L5513F1 9L511 A 10 9L5513E1 9L511 A 11 9L5513D1 9L511 A 12 9L5503J1 9L511 | 1.5
9 | REA | 9REAC0504 | IN | IN | OUT | NO | 2 | 1.5 | NA | PVC | PVC | 1000V dc | FDR, TDR and V&T | 4RO (FDR & TDR) and 2RO (V&T) | NO | ALSTHOM | IMS | 22 | 0 | 22 | 1KRG112AR | 9REA005UM | A 01 1L6627G2 1L609 A 01 1L6627G2 1L609 A 02 1L6610J3 1L609 A 03 1L6628A3 1L609 A 04 1L6611N1 1L609 A 05 1L6611P1 1L609 A 06 1L66LHA1 1L609 A 07 9L55LHA1 9L511 A 08 9L5513G1 9L511 A 09 9L5513F1 9L511 A 10 9L5513E1 9L511 A 11 9L5513D1 9L511 A 12 9L5503J1 9L511 | 1.5
9 | REA | 9REAC0505 | IN | IN | OUT | NO | 2 | 1.5 | NA | PVC | PVC | 1000V dc | FDR, TDR and V&T | 4RO (FDR & TDR) and 2RO (V&T) | NO | ALSTHOM | IMS | 22 | 0 | 22 | 1KRG112AR | 9REA005UM | A 01 1L6627G2 1L609 A 01 1L6627G2 1L609 A 02 1L6610J3 1L609 A 03 1L6628A3 1L609 A 04 1L6611N1 1L609 A 05 1L6611P1 1L609 A 06 1L66LHA1 1L609 A 07 9L55LHA1 9L511 A 08 9L5513G1 9L511 A 09 9L5513F1 9L511 A 10 9L5513E1 9L511 A 11 9L5513D1 9L511 A 12 9L5503J1 9L511 | 1.5
9 | REA | 9REAC0506 | IN | IN | OUT | NO | 2 | 1.5 | NA | PVC | PVC | 1000V dc | FDR, TDR and V&T | 4RO (FDR & TDR) and 2RO (V&T) | NO | ALSTHOM | IMS | 22 | 0 | 22 | 1KRG112AR | 9REA005UM | A 01 1L6627G2 1L609 A 01 1L6627G2 1L609 A 02 1L6610J3 1L609 A 03 1L6628A3 1L609 A 04 1L6611N1 1L609 A 05 1L6611P1 1L609 A 06 1L66LHA1 1L609 A 07 9L55LHA1 9L511 A 08 9L5513G1 9L511 A 09 9L5513F1 9L511 A 10 9L5513E1 9L511 A 11 9L5513D1 9L511 A 12 9L5503J1 9L511 | 1.5
9 | REA | 9REAC0507 | IN | IN | OUT | NO | 2 | 1.5 | NA | PVC | PVC | 1000V dc | FDR, TDR and V&T | 4RO (FDR & TDR) and 2RO (V&T) | NO | ALSTHOM | IMS | 22 | 0 | 22 | 1KRG112AR | 9REA005UM | A 01 1L6627G2 1L609 A 01 1L6627G2 1L609 A 02 1L6610J3 1L609 A 03 1L6628A3 1L609 A 04 1L6611N1 1L609 A 05 1L6611P1 1L609 A 06 1L66LHA1 1L609 A 07 9L55LHA1 9L511 A 08 9L5513G1 9L511 A 09 9L5513F1 9L511 A 10 9L5513E1 9L511 A 11 9L5513D1 9L511 A 12 9L5503J1 9L511 | 1.5
9 | REA | 9REAC0508 | IN | IN | OUT | NO | 37 | 1.5 | A | PVC | PVC | 1000V dc | FDR, TDR and V&T | 4RO (FDR & TDR) and 2RO (V&T) | NO | ALSTHOM | EMS | 59 | 0 | 59 | 9REA001UB | 9REA001AR | A 01 9L5503J1 9L511 A 01 9L5503J1 9L511 A 02 9L5503K1 9L511 A 03 9L5503L1 9L511 A 04 9L5503M1 9L511 A 05 9L5517D1 9L511 A 06 9L5517E1 9L511 A 07 9L5517F1 9L511 A 08 9L5517G1 9L511 A 09 9L55LAA1 9L511 A 10 9L44LAB1 9L411 A 11 9L44LAA1 9L411 A 12 9L33LAA1 9L312 A 13 9L3382A2 9L312 A 14 9N3340A5 9N395 A 15 9N3340B5 9N395 A 16 9N33A9A1 9N395 A 17 9N3342A3 9N395 A 18 9N33A2A2 9N3A81 A 19 9N33A2B2 9N3A81 A 20 9N3330A3 9N3A81 A 21 9N3330B3 9N3A81 A 21 9N3330B3 9N3B27 A 22 9N3331B2 9N3B27 A 23 9N3331C2 9N3B27 | 1.5
9 | REA | 9REAC0509 | IN | IN | OUT | NO | 3 | 1.5 | A | PVC | PVC | 1000V dc | FDR, TDR and V&T | 4RO (FDR & TDR) and 2RO (V&T) | NO | ALSTHOM | IMS | 63 | 0 | 63 | 9REA002UB | 9REA062SN | A 01 9L5503J1 9L511 A 01 9L5503J1 9L511 A 02 9L5503K1 9L511 A 03 9L5503L1 9L511 A 04 9L5503M1 9L511 A 05 9L5517D1 9L511 A 06 9L5517E1 9L511 A 07 9L5517F1 9L511 A 08 9L5517G1 9L511 A 09 9L55LAA1 9L511 A 10 9L44LAB1 9L411 A 11 9L44LAA1 9L411 A 12 9L33LAA1 9L312 A 13 9L3382A2 9L312 A 14 9N3340A5 9N395 A 15 9N3340B5 9N395 A 16 9N33A9A1 9N395 A 17 9N3342A3 9N395 A 18 9N33A2A2 9N3A81 A 19 9N33A2B2 9N3A81 A 20 9N3330A3 9N3A81 A 21 9N3330B3 9N3A81 A 21 9N3330B3 9N3B27 A 22 9N3331B2 9N3B27 A 23 9N3331C2 9N3B27 | 1.5
9 | REA | 9REAC0510 | IN | IN | OUT | NO | 2 | 1.5 | NA | PVC | PVC | 1000V dc | FDR, TDR and V&T | 4RO (FDR & TDR) and 2RO (V&T) | NO | ALSTHOM | IMS | 22 | 0 | 22 | 9REA001UB | 1KRG112AR | A 01 9L5503J1 9L511 A 01 9L5503J1 9L511 A 02 9L5513D1 9L511 A 03 9L5513E1 9L511 A 04 9L5513F1 9L511 A 05 9L5513G1 9L511 A 06 9L55LHA1 9L511 A 07 1L66LHA1 1L609 A 08 1L6611P1 1L609 A 09 1L6611N1 1L609 A 10 1L6628A3 1L609 A 11 1L6610J3 1L609 A 12 1L6627G2 1L609 | 1.5
9 | REA | 9REAC0750 | IN | IN | OUT | NO | 3 | 1.5 | A | PVC | PVC | 1000V dc | FDR, TDR and V&T | 4RO (FDR & TDR) and 2RO (V&T) | NO | ALSTHOM | IMS | 20 | 20 | 20 | 9REA051CR | 9REA101SN | IND (SITE RUN) | 1.5
9 | REA | 9REAC0751 | IN | IN | OUT | NO | 3 | 1.5 | A | PVC | PVC | 1000V dc | FDR, TDR and V&T | 4RO (FDR & TDR) and 2RO (V&T) | NO | ALSTHOM | IMS | 20 | 20 | 20 | 9REA051CR | 9REA102SN | IND (SITE RUN) | 1.5
9 | REA | 9REAC0756 | OUT | OUT | OUT | NO | 37 | 1.5 | A | [5 empty] | NO |  |  | 152 | 0 | 152 | 9REA051UB | 9REA051CR | A 01 9L5503K2 9L511 A 01 9L5503K2 9L511 A 02 9L5503J2 9L511 A 03 9L5503H2 9L511 A 04 9L5503G2 9L511 A 05 9L5503F2 9L511 A 06 9L5503E2 9L511 A 07 9L5511D1 9L511 A 08 9L5511E1 9L511 A 09 9L5511F1 9L511 A 10 9L5511G1 9L511 A 11 9L55LDA1 9L511 A 12 9L44LDA1 9L410 A 13 9L33LDA1 9L310 A 14 9L3384C3 9L310 A 15 9L3384B3 9L310 A 16 9L3384A3 9L312 A 17 9N3344A3 9N395 A 18 9N3344B3 9N395 A 19 9N3344C3 9N395 A 20 9N33B4A1 9N395 A 21 9N22B4A1 9N2B34 A 22 9N2201A2 9N2B34 A 23 9N2201B2 9N2B34 A 24 9N2201C2 9N2B34 A 24 9N2201C2 9N2D70 A 25 9N2203A2 9N2D34 A 25 9N2203A2 9N2D70 A 26 9N2203B2 9N2D34 A 27 9N2203C2 9N2D34 A 28 9N22C4A2 9N2C34 A 29 9N33D6A2 9N3D51 A 30 9N33C5A1 9N3C02 A 31 9N3307A1 9N3C02 A 32 9N3339C1 9N3C02 A 32 9N3339C1 9N3D08 A 33 9N3339D1 9N3D08 A 34 9N3339E1 9N3D08 A 35 9N3350A4 9N3F03 | 1.5
9 | REA | 9REAC0752 | IN | IN | OUT | NO | 3 | 1.5 | A | PVC | PVC | 1000V dc | FDR, TDR and V&T | 4RO (FDR & TDR) and 2RO (V&T) | NO | ALSTHOM | IMS | 20 | 17 | 20 | 9REA051CR | 9REA103SN | IND (SITE RUN) | 1.5
9 | REA | 9REAC0753 | IN | IN | OUT | NO | 3 | 1.5 | A | PVC | PVC | 1000V dc | FDR, TDR and V&T | 4RO (FDR & TDR) and 2RO (V&T) | NO | ALSTHOM | IMS | 20 | 16 | 20 | 9REA051CR | 9REA104SN | IND (SITE RUN) | 1.5
9 | REA | 9REAC0754 | IN | IN | OUT | NO | 7 | 1.5 | A | PVC | PVC | 1000V dc | FDR, TDR and V&T | 4RO (FDR & TDR) and 2RO (V&T) | NO | ALSTHOM | IMS | 20 | 10 | 20 | 9REA051CR | 9REA134VD | IND (SITE RUN) | 1.5
9 | REA | 9REAC0901 | OUT | OUT | OUT | NO | [8 empty] | NO | [5 empty] | 9REA001BX | 9REA001AR |  | 1 PTB × 1,5mm2 | [5 empty] | not in pericles
9 | REA | 9REAC0755 | IN | IN | OUT | NO | 7 | 1.5 | A | PVC | PVC | 1000V dc | FDR, TDR and V&T | 4RO (FDR & TDR) and 2RO (V&T) | NO | ALSTHOM | IMS | 20 | 10 | 20 | 9REA051CR | 9REA135VD | IND (SITE RUN) | 1.5
9 | REA | 9REAC0757 | IN | IN | OUT | NO | 7 | 1.5 | A | PVC | PVC | 1000V dc | FDR, TDR and V&T | 4RO (FDR & TDR) and 2RO (V&T) | NO | ALSTHOM | IMS | 20 | 10 | 20 | 9REA051CR | 9REA137VD | IND (SITE RUN) | 1.5
9 | REA | 9REAC0759 | IN | IN | OUT | NO | 7 | 1.5 | A | PVC | PVC | 1000V dc | FDR, TDR and V&T | 4RO (FDR & TDR) and 2RO (V&T) | NO | ALSTHOM | IMS | 20 | 10 | 20 | 9REA051CR | 9REA138VD | IND (SITE RUN) | 1.5
9 | REA | 9REAC0761 | IN | IN | OUT | NO | 19 | 1.5 | A | PVC | PVC | 1000V dc | FDR, TDR and V&T | 4RO (FDR & TDR) and 2RO (V&T) | NO | ALSTHOM | IMS | 91 | 0 | 91 | 9REA052UB | 9KRG701AR | A 01 9L5515D1 9L511 A 01 9L5515D1 9L511 A 02 9L5515E1 9L511 A 03 9L5515F1 9L511 A 04 9L5515G1 9L511 A 05 9L5507K1 9L511 A 06 9L5507J1 9L511 A 07 9L5507H1 9L511 A 08 9L5507G1 9L511 A 09 9L5507F1 9L511 A 10 9L55LFA1 9L511 A 11 9L44LFB1 9L410 A 12 9L44LFA1 9L410 A 13 9L33LFA1 9L310 A 14 9L3384B1 9L310 A 15 9L3384A1 9L312 A 16 9N3344A1 9N395 A 17 9N3344B1 9N395 A 18 9N3344C1 9N395 A 19 9N33B4A2 9N395 A 20 9N22B4A2 9N2B34 A 21 9N2201A3 9N2B34 A 22 9N2201B3 9N2B34 A 23 9N2201C3 9N2B34 A 23 9N2201C3 9N2D70 A 24 9N2201D3 9N2D70 A 25 9N2201E3 9N2D70 A 26 9N2201F3 9N2D36 A 27 9N2201G3 9N2D36 A 28 9N2234H3 9N2D46 A 29 9N2235M1 9N2D46 A 30 9N22D4A1 9N2D46 A 31 9N2230A1 9N2D48 | 1.5
9 | RIS | 9RISC0001 | IN | IN | OUT | NO | 7 | 1.5 | A | PVC | PVC | 1000V dc | FDR, TDR and V&T | 4RO (FDR & TDR) and 2RO (V&T) | NO | ALSTHOM | EMS | 51 | 73 | 73 | 9RIS001AR | 9KSAP09AR | A 01 9N3318B1 9N3C70 A 01 9N3318B1 9N3C70 A 01 9N3318B1 9N3C79 A 02 9N33A5A1 9N3A17 A 03 9N3331A2 9N3A17 A 03 9N3331A2 9N3B27 A 04 9N3330B3 9N3A81 A 04 9N3330B3 9N3B27 A 05 9N3330A3 9N3A81 A 06 9N33A2B2 9N3A81 A 07 9N33A2A2 9N3A81 A 08 9N3342A3 9N395 A 09 9N33A9A1 9N395 A 10 9N3340B5 9N395 A 11 9N3340A5 9N395 A 12 9L3382A2 9L312 A 13 9L33LAA1 9L312 A 14 9L44LAA1 9L411 A 15 9L44LAB1 9L411 A 16 9L55LAA1 9L511 A 17 9L5517G1 9L511 A 18 9L5517F1 9L511 A 19 9L5505M1 9L511 | 1.5
9 | RIS | 9RISC0002 | IN | IN | OUT | NO | 2 | 1.5 | A | PVC | PVC | 1000V dc | FDR, TDR and V&T | 4RO (FDR & TDR) and 2RO (V&T) | NO | ALSTHOM | EMS | 80 | 102 | 102 | 9RIS001AR | 1KIT239BN | A 01 9N3318B1 9N3C70 A 01 9N3318B1 9N3C70 A 01 9N3318B1 9N3C79 A 02 9N33A5A1 9N3A17 A 03 9N3331A2 9N3A17 A 03 9N3331A2 9N3B27 A 04 9N3330B3 9N3A81 A 04 9N3330B3 9N3B27 A 05 9N3330A3 9N3A81 A 06 9N33A2B2 9N3A81 A 07 9N33A2A2 9N3A81 A 08 9N3342A3 9N395 A 09 9N3342B3 9N395 A 10 9N3342C3 9N395 A 11 9N33B8A1 9N395 A 12 9N3344B1 9N395 A 13 9N3344A1 9N395 A 14 9L3384A1 9L312 A 15 9L3384B1 9L310 A 16 9L33LFA1 9L310 A 17 9L44LFA1 9L410 A 18 9L4404T2 9L410 A 19 9L4404S2 9L407 A 19 9L4404S2 9L410 A 20 9L4404S1 9L407 A 20 9L4404S1 9L410 A 21 1L4404R1 1L406 A 22 1L4404P1 1L406 A 23 1L4404N1 1L406 A 24 1L440JA1 1L406 A 25 1L550JA1 1L507 A 26 1L5515A1 1L507 A 27 1L5515B1 1L507 A 28 1L5502K2 1L507 A 29 1L5502L2 1L507 A 30 1L5502M2 1L507 A 31 1L5502N2 1L507 A 32 1L5502P2 1L507 A 33 1L5502R2 1L507 | 1.5
9 | RIS | 9RISC0003 | IN | IN | OUT | NO | 2 | 1.5 | A | PVC | PVC | 1000V dc | FDR, TDR and V&T | 4RO (FDR & TDR) and 2RO (V&T) | NO | ALSTHOM | EMS | 71 | 115 | 115 | 9RIS001AR | 2KIT239BN | A 01 9N3313B3 9N3A81 A 01 9N3313B3 9N3A81 A 01 9N3313B3 9N3B27 A 02 9N3313A3 9N3A81 A 03 9N33A2A6 9N3A81 A 04 9N3342A6 9N395 A 05 9N3342B6 9N395 A 06 9N3342C6 9N395 A 07 9N33B8A2 9N395 A 08 9N3344B3 9N395 A 09 9N3344A3 9N395 A 10 9L3384A3 9L312 A 11 9L3384B3 9L310 A 12 9L3384C3 9L310 A 13 9L33LDA2 9L310 A 14 9L44LDA2 9L410 A 15 9L55LDA2 9L511 A 16 9L5511G2 9L511 A 17 9L5511F2 9L511 A 18 9L5511E2 9L511 A 19 9L5511D2 9L511 A 20 9L5511C2 9L511 A 21 9L5511B2 9L511 A 22 9L5511A2 9L511 A 23 2L5507U1 2L547 A 24 2L5507T1 2L547 A 25 2L5507S1 2L547 A 26 2L5507R1 2L547 A 27 2L5507P1 2L547 A 28 2L5507N1 2L547 A 29 2L5507M1 2L547 A 30 2L5518G1 2L547 A 31 2L5518F1 2L547 A 32 2L5518E1 2L547 A 33 2L5518D1 2L547 A 34 2L5518C1 2L547 A 35 2L5502L3 2L547 A 36 2L5502K3 2L547 A 37 2L5502J3 2L547 A 38 2L5502H3 2L547 A 39 2L5502G3 2L547 A 40 2L5502F3 2L547 A 41 2L5502E3 2L547 A 42 2L5502D3 2L547 | 1.5
9 | RPE | 9RPEC0001 | OUT | OUT | OUT | NO | 7 | 1.5 | A | [5 empty] | NO |  |  | 80 | 85 | 85 | 9RPE701UB | 9LKI0401 | A 01 9N2239B1 9N2D46 A 01 9N2239B1 9N2D46 A 02 9N2239C1 9N2D46 A 03 9N2239D1 9N2D46 A 04 9N2239E1 9N2D46 A 05 9N2239F1 9N2D46 A 06 9N2239G1 9N2D46 A 07 9N2239H1 9N2D46 A 08 9N2239J1 9N2D46 A 09 9N2239K1 9N2D46 A 10 9N2239L1 9N2D46 A 11 9N2239M1 9N2D46 A 12 9N2239N1 9N2D46 A 13 9N2239P1 9N2D46 A 14 9N2234C2 9N2D46 A 15 9N2234D2 9N2D46 A 16 9N2234E2 9N2D46 A 17 9N2234F2 9N2D46 A 18 9N2234G2 9N2D46 A 19 9N2201G3 9N2D36 A 20 9N2201F3 9N2D36 A 21 9N2201E3 9N2D70 A 22 9N2201D3 9N2D70 A 23 9N2201C3 9N2B34 A 23 9N2201C3 9N2D70 A 24 9N2219A2 9N2A34 A 24 9N2219A2 9N2B34 A 25 9N2200B3 9N2A34 A 25 9N2200B3 9N2C34 A 26 9N2200C3 9N2C34 A 27 9N2222B3 9N2C47 A 28 9N2222C3 9N2C45 A 29 9N2222D3 9N2C45 A 30 9N2222E3 9N2C45 A 31 9N2222F3 9N2C45 A 32 9N2222G3 9N2C45 A 33 9N2222H3 9N2C45 | 1.5
9 | RPE | 9RPEC0002 | OUT | OUT | OUT | NO | 7 | 1.5 | A | [5 empty] | NO |  |  | 80 | 85 | 85 | 9RPE701UB | 9LKI0402 | A 01 9N2239B1 9N2D46 A 01 9N2239B1 9N2D46 A 02 9N2239C1 9N2D46 A 03 9N2239D1 9N2D46 A 04 9N2239E1 9N2D46 A 05 9N2239F1 9N2D46 A 06 9N2239G1 9N2D46 A 07 9N2239H1 9N2D46 A 08 9N2239J1 9N2D46 A 09 9N2239K1 9N2D46 A 10 9N2239L1 9N2D46 A 11 9N2239M1 9N2D46 A 12 9N2239N1 9N2D46 A 13 9N2239P1 9N2D46 A 14 9N2234C2 9N2D46 A 15 9N2234D2 9N2D46 A 16 9N2234E2 9N2D46 A 17 9N2234F2 9N2D46 A 18 9N2234G2 9N2D46 A 19 9N2201G3 9N2D36 A 20 9N2201F3 9N2D36 A 21 9N2201E3 9N2D70 A 22 9N2201D3 9N2D70 A 23 9N2201C3 9N2B34 A 23 9N2201C3 9N2D70 A 24 9N2219A2 9N2A34 A 24 9N2219A2 9N2B34 A 25 9N2200B3 9N2A34 A 25 9N2200B3 9N2C34 A 26 9N2200C3 9N2C34 A 27 9N2222B3 9N2C47 A 28 9N2222C3 9N2C45 A 29 9N2222D3 9N2C45 A 30 9N2222E3 9N2C45 A 31 9N2222F3 9N2C45 A 32 9N2222G3 9N2C45 A 33 9N2222H3 9N2C45 | 1.5
9 | RPE | 9RPEC0003 | OUT | OUT | OUT | NO | 7 | 1.5 | A | [5 empty] | NO |  |  | 50 | 60 | 60 | 9RPE702UB | 9LKI0606 | A 01 9N2239B1 9N2D46 A 01 9N2239B1 9N2D46 A 02 9N2239C1 9N2D46 A 03 9N2239D1 9N2D46 A 04 9N2239E1 9N2D46 A 05 9N2239F1 9N2D46 A 06 9N2239G1 9N2D46 A 07 9N2239H1 9N2D46 A 08 9N2239J1 9N2D46 A 09 9N2239K1 9N2D46 A 10 9N2239L1 9N2D46 A 11 9N2239M1 9N2D46 A 12 9N2239N1 9N2D46 A 13 9N2239P1 9N2D46 A 14 9N2234C2 9N2D46 A 15 9N2234D2 9N2D46 A 16 9N2234E2 9N2D46 A 17 9N229DA1 9N2D36 A 18 9N2269A1 9N2C34 A 18 9N2269A1 9N2D35 A 18 9N2269A1 9N2D36 A 19 9N22C1A2 9N2C47 A 20 9N2222B3 9N2C47 A 21 9N2222C3 9N2C45 A 22 9N2222D3 9N2C45 A 23 9N2222E3 9N2C45 A 24 9N2222F3 9N2C45 A 25 9N2222G3 9N2C45 | 1.5
9 | RPE | 9RPEC0004 | OUT | OUT | OUT | NO | 7 | 1.5 | A | [5 empty] | NO |  |  | 79 | 84 | 84 | 9RPE702UB | 9LKI0607 | A 01 9N2239B1 9N2D46 A 01 9N2239B1 9N2D46 A 02 9N2239C1 9N2D46 A 03 9N2239D1 9N2D46 A 04 9N2239E1 9N2D46 A 05 9N2239F1 9N2D46 A 06 9N2239G1 9N2D46 A 07 9N2239H1 9N2D46 A 08 9N2239J1 9N2D46 A 09 9N2239K1 9N2D46 A 10 9N2239L1 9N2D46 A 11 9N2239M1 9N2D46 A 12 9N2239N1 9N2D46 A 13 9N2239P1 9N2D46 A 14 9N2234C2 9N2D46 A 15 9N2234D2 9N2D46 A 16 9N2234E2 9N2D46 A 17 9N2234F2 9N2D46 A 18 9N2234G2 9N2D46 A 19 9N2201G3 9N2D36 A 20 9N2201F3 9N2D36 A 21 9N2201E3 9N2D70 A 22 9N2201D3 9N2D70 A 23 9N2201C3 9N2B34 A 23 9N2201C3 9N2D70 A 24 9N2219A2 9N2A34 A 24 9N2219A2 9N2B34 A 25 9N2200B3 9N2A34 A 25 9N2200B3 9N2C34 A 26 9N2200C3 9N2C34 A 27 9N2222B3 9N2C47 A 28 9N2222C3 9N2C45 A 29 9N2222D3 9N2C45 A 30 9N2222E3 9N2C45 A 31 9N2222F3 9N2C45 A 32 9N2222G3 9N2C45 | 1.5
9 | RIS | 9RISC0300 | IN | IN | OUT | NO | 3 | 1.5 | A | PVC | PVC | 1000V dc | FDR, TDR and V&T | 4RO (FDR & TDR) and 2RO (V&T) | NO | ALSTHOM | EMS | 78 | 0 | 78 | 9RIS001AR | 1RIS511UB | A 01 9N3318B1 9N3C70 A 01 9N3318B1 9N3C70 A 01 9N3318B1 9N3C79 A 02 9N33A5A1 9N3A17 A 03 9N3331A2 9N3A17 A 03 9N3331A2 9N3B27 A 04 9N3330B3 9N3A81 A 04 9N3330B3 9N3B27 A 05 9N3330A3 9N3A81 A 06 9N33A2B2 9N3A81 A 07 9N33A2A2 9N3A81 A 08 9N3342A3 9N395 A 09 9N3342B3 9N395 A 10 9N3342C3 9N395 A 11 9N33B8A1 9N395 A 12 9N3344B1 9N395 A 13 9N3344A1 9N395 A 14 9L3384A1 9L312 A 15 9L3384B1 9L310 A 16 9L33LFA1 9L310 A 17 9L44LFA1 9L410 A 18 9L44LFB1 9L410 A 19 9L55LFA1 9L511 A 20 9L5507F2 9L511 A 21 9L5507G2 9L511 A 22 9L5507H2 9L511 A 23 9L5507J2 9L511 A 24 9L5514G2 9L511 A 25 9L5514F2 9L511 A 26 9L5514E2 9L511 A 27 9L5514D2 9L511 A 28 9L5514C2 9L511 A 29 9L5514B2 9L511 A 30 9L5514A2 9L511 A 31 1L5549G3 1L507 A 32 1L5506A1 1L507 A 33 1L5506B1 1L507 A 34 1L5506C1 1L507 A 35 1L5506D1 1L507 A 36 1L5506E1 1L507 A 37 1L5506F1 1L507 A 38 1L5506G1 1L507 A 39 1L5506H1 1L507 A 40 1L5506J1 1L507 A 41 1L5506K1 1L507 A 42 1L5506L1 1L507 A 43 1L5506M1 1L507 A 44 1L5506N1 1L507 A 45 1L5506P1 1L507 A 46 1L5506R1 1L507 A 47 1L5506S1 1L507 A 48 1L5506T1 1L507 | 1.5
9 | RPE | 9RPEC0750 | OUT | OUT | OUT | NO | 3 | 1.5 | A | [5 empty] | NO |  |  | 20 | 10 | 20 | 9RPE019CR | 9RPE501SN | IND (SITE RUN) | 1.5
9 | RPE | 9RPEC0751 | OUT | OUT | OUT | NO | 3 | 1.5 | A | [5 empty] | NO |  |  | 20 | 10 | 20 | 9RPE019CR | 9RPE502SN | IND (SITE RUN) | 1.5
9 | RPE | 9RPEC0752 | OUT | OUT | OUT | NO | 19 | 1.5 | A | [5 empty] | NO |  |  | 89 | 0 | 89 | 9RPE701UB | 9RPE019CR | A 01 9N2239B1 9N2D46 A 01 9N2239B1 9N2D46 A 02 9N2239C1 9N2D46 A 03 9N2239D1 9N2D46 A 04 9N2239E1 9N2D46 A 05 9N2239F1 9N2D46 A 06 9N2239G1 9N2D46 A 07 9N2239H1 9N2D46 A 08 9N2239J1 9N2D46 A 09 9N2239K1 9N2D46 A 10 9N2239L1 9N2D46 A 11 9N2239M1 9N2D46 A 12 9N2239N1 9N2D46 A 13 9N2239P1 9N2D46 A 14 9N2234C2 9N2D46 A 15 9N2234D2 9N2D46 A 16 9N2234E2 9N2D46 A 17 9N229DA1 9N2D36 A 18 9N2206A3 9N2D36 A 19 9N2206B3 9N2D36 A 20 9N2206C3 9N2D36 A 21 9N2206D3 9N2D36 A 22 9N227DA1 9N2D09 A 23 9N337DA1 9N3D09 A 24 9N3336A1 9N3D09 A 25 9N3336B1 9N3D51 A 26 9N33D7A1 9N3D08 A 27 9N3332E3 9N3C02 A 27 9N3332E3 9N3D08 A 28 9N3332D3 9N3C02 A 29 9N3332C3 9N3C02 A 30 9N3308A1 9N3C02 A 31 9N33C6A3 9N3C02 A 32 9N3360A3 9N3E04 | 1.5
9 | RPE | 9RPEC0753 | OUT | OUT | OUT | NO | 3 | 1.5 | A | [5 empty] | NO |  |  | 20 | 10 | 20 | 9RPE027CR | 9RPE504SN | IND (SITE RUN) | 1.5
9 | RPE | 9RPEC0754 | OUT | OUT | OUT | NO | 3 | 1.5 | A | [5 empty] | NO |  |  | 20 | 10 | 20 | 9RPE027CR | 9RPE505SN | IND (SITE RUN) | 1.5
9 | RPE | 9RPEC0755 | OUT | OUT | OUT | NO | 19 | 1.5 | A | [5 empty] | NO |  |  | 105 | 0 | 105 | 9RPE701UB | 9RPE027CR | A 01 9N2239B2 9N2D46 A 01 9N2239B2 9N2D46 A 02 9N2239C2 9N2D46 A 03 9N2239D2 9N2D46 A 04 9N2239E2 9N2D46 A 05 9N2239F2 9N2D46 A 06 9N2239G2 9N2D46 A 07 9N2239H2 9N2D46 A 08 9N2239J2 9N2D46 A 09 9N2239K2 9N2D46 A 10 9N2239L2 9N2D46 A 11 9N2239M2 9N2D46 A 12 9N2239N2 9N2D46 A 13 9N2239P2 9N2D46 A 14 9N2234C4 9N2D46 A 15 9N224DA2 9N2D36 A 16 9N2266A1 9N2C34 A 16 9N2266A1 9N2D35 A 16 9N2266A1 9N2D36 A 17 9N22C2A3 9N2C45 A 18 9N2200E3 9N2C34 A 19 9N2200F3 9N2C34 A 20 9N2200G3 9N2C34 A 21 9N22C4A2 9N2C34 A 22 9N33D6A2 9N3D51 A 23 9N33C5A1 9N3C02 A 24 9N3307A1 9N3C02 A 25 9N3339C1 9N3C02 A 25 9N3339C1 9N3D08 A 26 9N3339D1 9N3D08 A 27 9N3339E1 9N3D08 A 28 9N3350A4 9N3F03 | 1.5
9 | RPE | 9RPEC0756 | OUT | OUT | OUT | NO | 3 | 1.5 | A | [5 empty] | NO |  |  | 20 | 8 | 20 | 9RPE032CR | 9RPE524SN | IND (SITE RUN) | 1.5
9 | RPE | 9RPEC0757 | OUT | OUT | OUT | NO | 3 | 1.5 | A | [5 empty] | NO |  |  | 20 | 8 | 20 | 9RPE032CR | 9RPE525SN | IND (SITE RUN) | 1.5
9 | RPE | 9RPEC0758 | OUT | OUT | OUT | NO | 19 | 1.5 | A | [5 empty] | NO |  |  | 74 | 0 | 74 | 9RPE702UB | 9RPE032CR | A 01 9N2239B1 9N2D46 A 01 9N2239B1 9N2D46 A 02 9N2239C1 9N2D46 A 03 9N2239D1 9N2D46 A 04 9N2239E1 9N2D46 A 05 9N2239F1 9N2D46 A 06 9N2239G1 9N2D46 A 07 9N2239H1 9N2D46 A 08 9N2239J1 9N2D46 A 09 9N2239K1 9N2D46 A 10 9N2239L1 9N2D46 A 11 9N2239M1 9N2D46 A 12 9N2239N1 9N2D46 A 13 9N2239P1 9N2D46 A 14 9N2234C2 9N2D46 A 15 9N2234D2 9N2D46 A 16 9N2234E2 9N2D46 A 17 9N229DA1 9N2D36 A 18 9N2207A3 9N2D36 A 19 9N2207B3 9N2D36 A 20 9N2207C3 9N2D36 A 21 9N2207D3 9N2D09 A 22 9N228DA2 9N2D09 A 23 9N2209A3 9N2D09 A 24 9N2209B3 9N2D09 A 25 9N2209C3 9N2F67 A 26 9N2209D3 9N2F67 A 27 9N22F0A2 9N2F67 A 28 9N00F2A1 9N0F33 A 29 9N0001A2 9N0F33 A 30 9N0003A2 9N0F31 A 30 9N0003A2 9N0F32 | 1.5
9 | RPE | 9RPEC0759 | OUT | OUT | OUT | NO | 3 | 1.5 | A | [5 empty] | NO |  |  | 20 | 8 | 20 | 9RPE033CR | 9RPE521SN | IND (SITE RUN) | 1.5
9 | RPE | 9RPEC0760 | OUT | OUT | OUT | NO | 3 | 1.5 | A | [5 empty] | NO |  |  | 20 | 8 | 20 | 9RPE033CR | 9RPE522SN | IND (SITE RUN) | 1.5
9 | RPE | 9RPEC0761 | OUT | OUT | OUT | NO | 19 | 1.5 | A | [5 empty] | NO |  |  | 65 | 0 | 65 | 9RPE702UB | 9RPE033CR | A 01 9N2239B1 9N2D46 A 01 9N2239B1 9N2D46 A 02 9N2239C1 9N2D46 A 03 9N2239D1 9N2D46 A 04 9N2239E1 9N2D46 A 05 9N2239F1 9N2D46 A 06 9N2239G1 9N2D46 A 07 9N2239H1 9N2D46 A 08 9N2239J1 9N2D46 A 09 9N2239K1 9N2D46 A 10 9N2239L1 9N2D46 A 11 9N2239M1 9N2D46 A 12 9N2239N1 9N2D46 A 13 9N2239P1 9N2D46 A 14 9N2234C2 9N2D46 A 15 9N2234D2 9N2D46 A 16 9N2234E2 9N2D46 A 17 9N229DA1 9N2D36 A 18 9N2207A3 9N2D36 A 19 9N2207B3 9N2D36 A 20 9N2207C3 9N2D36 A 21 9N2207D3 9N2D09 A 22 9N228DA2 9N2D09 A 23 9N2209A3 9N2D09 A 24 9N2209B3 9N2D09 A 25 9N2209C3 9N2F67 A 26 9N2209D3 9N2F67 A 27 9N22F0A2 9N2F67 A 28 9N00F2A1 9N0F33 A 29 9N0001B2 9N0E33 A 29 9N0001B2 9N0F33 | 1.5
9 | RPE | 9RPEC0763 | OUT | OUT | OUT | NO | 3 | 1.5 | A | [5 empty] | NO |  |  | 20 | 10 | 20 | 9RPE019CR | 9RPE503SN | IND (SITE RUN) | 1.5
9 | RPE | 9RPEC0764 | OUT | OUT | OUT | NO | 3 | 1.5 | A | [5 empty] | NO |  |  | 20 | 10 | 20 | 9RPE027CR | 9RPE506SN | IND (SITE RUN) | 1.5
9 | RPE | 9RPEC0765 | OUT | OUT | OUT | NO | 3 | 1.5 | A | [5 empty] | NO |  |  | 20 | 8 | 20 | 9RPE032CR | 9RPE526SN | IND (SITE RUN) | 1.5
9 | RPE | 9RPEC0766 | OUT | OUT | OUT | NO | 3 | 1.5 | A | [5 empty] | NO |  |  | 20 | 8 | 20 | 9RPE033CR | 9RPE523SN | IND (SITE RUN) | 1.5
9 | RIS | 9RISC0301 | IN | IN | OUT | NO | 3 | 1.5 | A | PVC | PVC | 1000V dc | FDR, TDR and V&T | 4RO (FDR & TDR) and 2RO (V&T) | NO | ALSTHOM | EMS | 70 | 0 | 70 | 9RIS001AR | 2RIS511UB | A 01 9N3313B3 9N3A81 A 01 9N3313B3 9N3A81 A 01 9N3313B3 9N3B27 A 02 9N3313A3 9N3A81 A 03 9N33A2A6 9N3A81 A 04 9N3342A6 9N395 A 05 9N3342B6 9N395 A 06 9N3342C6 9N395 A 07 9N33B8A2 9N395 A 08 9N3344B3 9N395 A 09 9N3344A3 9N395 A 10 9L3384A3 9L312 A 11 9L3384B3 9L310 A 12 9L3384C3 9L310 A 13 9L33LDA1 9L310 A 14 9L44LDA1 9L410 A 15 9L55LDA1 9L511 A 16 9L5511G2 9L511 A 17 9L5511F2 9L511 A 18 9L5511E2 9L511 A 19 9L5511D2 9L511 A 20 9L5511C2 9L511 A 21 9L5511B2 9L511 A 22 9L5511A2 9L511 A 23 2L5507U2 2L547 A 24 2L5507T2 2L547 A 25 2L5507S2 2L547 A 26 2L5507R2 2L547 A 27 2L5507P2 2L547 A 28 2L5507N2 2L547 A 29 2L5507M2 2L547 A 30 2L5507L2 2L547 A 31 2L5507K2 2L547 A 32 2L5507J2 2L547 A 33 2L5507H2 2L547 A 34 2L5507G2 2L547 A 35 2L5507F2 2L547 A 36 2L5507E2 2L547 | 1.5
9 | RIS | 9RISC0302 | IN | IN | OUT | NO | 12 | 1.5 | A | PVC | PVC | 1000V dc | FDR, TDR and V&T | 4RO (FDR & TDR) and 2RO (V&T) | NO | ALSTHOM | EMS | 63 | 0 | 63 | 9RIS001AR | 9RIS059TL | A 01 9N3318B1 9N3C70 A 01 9N3318B1 9N3C70 A 01 9N3318B1 9N3C79 A 02 9N33A5A1 9N3A17 A 03 9N3331A2 9N3A17 A 03 9N3331A2 9N3B27 A 04 9N3330B3 9N3A81 A 04 9N3330B3 9N3B27 A 05 9N3330A3 9N3A81 A 06 9N33A2B2 9N3A81 A 07 9N33A2A2 9N3A81 A 08 9N3342A3 9N395 A 09 9N3342B3 9N395 A 10 9N3342C3 9N395 A 11 9N33B8A1 9N395 A 12 9N3344B1 9N395 A 13 9N3344A1 9N395 A 14 9L3384A1 9L312 A 15 9L3384B1 9L310 A 16 9L33LFA1 9L310 A 17 9L44LFA1 9L410 A 18 9L44LFB1 9L410 A 19 9L55LFA1 9L511 A 20 9L5507F2 9L511 A 21 9L5507G2 9L511 A 22 9L5507H2 9L511 A 23 9L55LHA1 9L511 A 24 1L66LHA1 1L609 A 25 1L6611P1 1L609 A 26 1L6611N1 1L609 A 27 1L6611M1 1L609 A 28 1L6625A1 1L609 A 29 1L6645A1 1L609 A 30 9L6607D1 9L650 A 31 9L6607C1 9L650 A 32 9L6613A1 9L650 A 33 9L6613B1 9L650 | 1.5
9 | RIS | 9RISC0303 | IN | IN | OUT | NO | 3 | 1.5 | A | PVC | PVC | 1000V dc | FDR, TDR and V&T | 4RO (FDR & TDR) and 2RO (V&T) | NO | ALSTHOM | EMS | 63 | 0 | 63 | 9RIS001AR | 9RIS587LA | A 01 9N3318B1 9N3C70 A 01 9N3318B1 9N3C70 A 01 9N3318B1 9N3C79 A 02 9N33A5A1 9N3A17 A 03 9N3331A2 9N3A17 A 03 9N3331A2 9N3B27 A 04 9N3330B3 9N3A81 A 04 9N3330B3 9N3B27 A 05 9N3330A3 9N3A81 A 06 9N33A2B2 9N3A81 A 07 9N33A2A2 9N3A81 A 08 9N3342A3 9N395 A 09 9N3342B3 9N395 A 10 9N3342C3 9N395 A 11 9N33B8A1 9N395 A 12 9N3344B1 9N395 A 13 9N3344A1 9N395 A 14 9L3384A1 9L312 A 15 9L3384B1 9L310 A 16 9L33LFA1 9L310 A 17 9L44LFA1 9L410 A 18 9L44LFB1 9L410 A 19 9L55LFA1 9L511 A 20 9L5507F2 9L511 A 21 9L5507G2 9L511 A 22 9L5507H2 9L511 A 23 9L55LHA1 9L511 A 24 1L66LHA1 1L609 A 25 1L6611P1 1L609 A 26 1L6611N1 1L609 A 27 1L6611M1 1L609 A 28 1L6625A1 1L609 A 29 1L6645A1 1L609 A 30 9L6607D1 9L650 A 31 9L6607C1 9L650 A 32 9L6613A1 9L650 A 33 9L6613B1 9L650 | 1.5
9 | RPE | 9RPEC0005 | IN | IN | OUT | NO | 7 | 1.5 | A | PVC | PVC | 1000V dc | FDR, TDR and V&T | 4RO (FDR & TDR) and 2RO (V&T) | NO | ALSTHOM | EMS | 171 | 189 | 182 | 9KSNB08AR | 9KSAQ03AR | A 01 9N2236A3 9N2D46 A 01 9N2236A3 9N2D46 A 02 9N2236B3 9N2D46 A 03 9N2236C3 9N2D46 A 04 9N2236D3 9N2D46 A 05 9N2236E3 9N2D46 A 06 9N2236F3 9N2D46 A 07 9N2236G3 9N2D46 A 08 9N2236H3 9N2D46 A 09 9N2236J3 9N2D46 A 10 9N2236K3 9N2D46 A 11 9N2236L3 9N2D46 A 12 9N2236M3 9N2D46 A 13 9N2236N3 9N2D46 A 14 9N2236P3 9N2D46 A 15 9N2234F3 9N2D46 A 16 9N229DA3 9N2D36 A 17 9N2207A3 9N2D36 A 18 9N2207B3 9N2D36 A 19 9N2207C3 9N2D36 A 20 9N2207D3 9N2D09 A 21 9N226DA1 9N2D09 A 22 9N336DA1 9N3D09 A 23 9N3336A1 9N3D09 A 24 9N3336B1 9N3D51 A 25 9N33D7A1 9N3D08 A 26 9N3332E3 9N3C02 A 26 9N3332E3 9N3D08 A 27 9N3332D3 9N3C02 A 28 9N3332C3 9N3C02 A 29 9N3332B3 9N3C02 A 30 9N3332A3 9N3C02 A 31 1N33C2A2 1N3C14 A 32 1N3303A2 1N3C14 A 33 1N3303B2 1N3C14 A 34 9N3318A1 9N3C70 A 35 9N3318B1 9N3C70 A 35 9N3318B1 9N3C79 A 36 9N33A5A1 9N3A17 A 37 9N3331A2 9N3A17 A 37 9N3331A2 9N3B27 A 38 9N3330B3 9N3A81 A 38 9N3330B3 9N3B27 A 39 9N3330A3 9N3A81 A 40 9N33A2B2 9N3A81 A 41 9N33A2A2 9N3A81 A 42 9N3342A3 9N395 A 43 9N33A9A1 9N395 A 44 9N3340B5 9N395 A 45 9N3340A5 9N395 A 46 9L3382A2 9L312 A 47 9L33LAA2 9L312 A 48 9L44LAA2 9L411 A 49 9L44LAB2 9L411 A 50 9L55LAA2 9L511 A 51 9L5517G1 9L511 A 52 9L5517F1 9L511 A 53 9L5505M1 9L511 A 54 9L5505L1 9L511 | 1.5
9 | RRB | 9RRBC0001 | OUT | OUT | OUT | NO | 4 | 1.5 | A | [5 empty] | NO |  |  | 88 | 138 | 138 | 9RRB100AR | 1KIT247BN | A 01 9N3321A4 9N3B27 A 01 9N3321A4 9N3B27 A 02 9N3331C2 9N3B27 A 03 9N3331B2 9N3B27 A 04 9N3330B3 9N3A81 A 04 9N3330B3 9N3B27 A 05 9N3330A3 9N3A81 A 06 9N33A2B2 9N3A81 A 07 9N33A2A2 9N3A81 A 08 9N3342A3 9N395 A 09 9N3342B3 9N395 A 10 9N3342C3 9N395 A 11 9N33B8A1 9N395 A 12 9N3344B1 9N395 A 13 9N3344A1 9N395 A 14 9L3384A1 9L312 A 15 9L3384B1 9L310 A 16 9L33LFA1 9L310 A 17 9L44LFA1 9L410 A 18 9L4404T2 9L410 A 19 9L4404S2 9L407 A 19 9L4404S2 9L410 A 20 9L4404S1 9L407 A 20 9L4404S1 9L410 A 21 1L4404R1 1L406 A 22 1L4404P1 1L406 A 23 1L4404N1 1L406 A 24 1L440JA1 1L406 A 25 1L550JA1 1L507 A 26 1L5515A1 1L507 A 27 1L5515B1 1L507 A 28 1L5502K2 1L507 A 29 1L5502L2 1L507 A 30 1L5502M2 1L507 A 31 1L5502N2 1L507 A 32 1L5502P2 1L507 | 1.5
9 | RRB | 9RRBC0002 | OUT | OUT | OUT | NO | 4 | 1.5 | A | [5 empty] | NO |  |  | 134 | 130 | 130 | 9RRB100AR | 2KIT247BN | A 01 9N6603A2 9N6B86 A 01 9N6603A2 9N6B86 A 02 9N6602A2 9N6B82 A 03 9N66B2A2 9N6B25 A 04 9N55B2A2 9N5B25 A 05 9N5504D2 9N5B25 A 06 9N5510A2 9N5B25 A 07 2N5510A2 2N5D77 A 08 2N55D1A2 2N5D77 A 09 2N44D1B2 2N4D77 A 10 2N44D1A2 2N4D77 A 11 2N33D1B2 2N3D77 A 12 2N33D1A2 2N3D77 A 13 9N22D1A2 9N2D70 A 14 9N2204A2 9N2D70 A 15 9N2201D2 9N2D70 A 16 9N2201C2 9N2B34 A 16 9N2201C2 9N2D70 A 17 9N2201B2 9N2B34 A 18 9N2201A2 9N2B34 A 19 9N22B4A1 9N2B34 A 20 9N33B4A1 9N395 A 21 9N3344C3 9N395 A 22 9N3344B3 9N395 A 23 9N3344A3 9N395 A 24 9L3384A3 9L312 A 25 9L3384B3 9L310 A 26 9L3384C3 9L310 A 27 9L33LDA1 9L310 A 28 9L44LDA1 9L410 A 29 9L55LDA1 9L511 A 30 9L5511G2 9L511 A 31 9L5511F2 9L511 A 32 9L5511E2 9L511 A 33 9L5511D2 9L511 A 34 9L5511C2 9L511 A 35 9L5511B2 9L511 A 36 9L5511A2 9L511 A 37 2L5525G1 2L547 A 38 2L5525F1 2L547 A 39 2L5525E1 2L547 A 40 2L5525D1 2L547 A 41 2L5525C1 2L547 A 42 2L5502U2 2L547 A 43 2L5502T2 2L547 A 44 2L5502S2 2L547 A 45 2L5502R2 2L547 A 46 2L5502P2 2L547 A 47 2L5502N2 2L547 A 48 2L5502M2 2L547 A 49 2L5502L2 2L547 A 50 2L5502K2 2L547 A 51 2L5502J2 2L547 A 52 2L5502H2 2L547 A 53 2L5502G2 2L547 A 54 2L5502F2 2L547 A 55 2L5502E2 2L547 A 56 2L5502D2 2L547 A 57 2L5502C2 2L547 | 1.5
9 | RPE | 9RPEC0767 | IN | IN | OUT | NO | 2 | 1.5 | NA | PVC | PVC | 1000V dc | FDR, TDR and V&T | 4RO (FDR & TDR) and 2RO (V&T) | NO | ALSTHOM | EMS | 11 | 0 | 11 | 9RPE703UB | 9KSN008UB | A 01 9N2240B4 9N2D46 A 01 9N2240B4 9N2D46 A 02 9N2240C4 9N2D46 A 03 9N2252F1 9N2D46 A 04 9N2239D4 9N2D46 | 1.5
9 | RRB | 9RRBC0004 | OUT | OUT | OUT | NO | 7 | 1.5 | A | [5 empty] | NO |  |  | 88 | 130 | 130 | 9RRB100AR | 1KIT247BN | A 01 9N3321A4 9N3B27 A 01 9N3321A4 9N3B27 A 02 9N3331C2 9N3B27 A 03 9N3331B2 9N3B27 A 04 9N3330B3 9N3A81 A 04 9N3330B3 9N3B27 A 05 9N3330A3 9N3A81 A 06 9N33A2B2 9N3A81 A 07 9N33A2A2 9N3A81 A 08 9N3342A3 9N395 A 09 9N3342B3 9N395 A 10 9N3342C3 9N395 A 11 9N33B8A1 9N395 A 12 9N3344B1 9N395 A 13 9N3344A1 9N395 A 14 9L3384A1 9L312 A 15 9L3384B1 9L310 A 16 9L33LFA1 9L310 A 17 9L44LFA1 9L410 A 18 9L4404T2 9L410 A 19 9L4404S2 9L407 A 19 9L4404S2 9L410 A 20 9L4404S1 9L407 A 20 9L4404S1 9L410 A 21 1L4404R1 1L406 A 22 1L4404P1 1L406 A 23 1L4404N1 1L406 A 24 1L440JA1 1L406 A 25 1L550JA1 1L507 A 26 1L5515A1 1L507 A 27 1L5515B1 1L507 A 28 1L5502K2 1L507 A 29 1L5502L2 1L507 A 30 1L5502M2 1L507 A 31 1L5502N2 1L507 A 32 1L5502P2 1L507 | 1.5
9 | RRB | 9RRBC0005 | OUT | OUT | OUT | NO | 7 | 1.5 | A | [5 empty] | NO |  |  | 134 | 174 | 174 | 9RRB100AR | 2KIT247BN | A 01 9N6603A2 9N6B86 A 01 9N6603A2 9N6B86 A 02 9N6602A2 9N6B82 A 03 9N66B2A2 9N6B25 A 04 9N55B2A2 9N5B25 A 05 9N5504D2 9N5B25 A 06 9N5510A2 9N5B25 A 07 2N5510A2 2N5D77 A 08 2N55D1A2 2N5D77 A 09 2N44D1B2 2N4D77 A 10 2N44D1A2 2N4D77 A 11 2N33D1B2 2N3D77 A 12 2N33D1A2 2N3D77 A 13 9N22D1A2 9N2D70 A 14 9N2204A2 9N2D70 A 15 9N2201D2 9N2D70 A 16 9N2201C2 9N2B34 A 16 9N2201C2 9N2D70 A 17 9N2201B2 9N2B34 A 18 9N2201A2 9N2B34 A 19 9N22B4A1 9N2B34 A 20 9N33B4A1 9N395 A 21 9N3344C3 9N395 A 22 9N3344B3 9N395 A 23 9N3344A3 9N395 A 24 9L3384A3 9L312 A 25 9L3384B3 9L310 A 26 9L3384C3 9L310 A 27 9L33LDA1 9L310 A 28 9L44LDA1 9L410 A 29 9L55LDA1 9L511 A 30 9L5511G2 9L511 A 31 9L5511F2 9L511 A 32 9L5511E2 9L511 A 33 9L5511D2 9L511 A 34 9L5511C2 9L511 A 35 9L5511B2 9L511 A 36 9L5511A2 9L511 A 37 2L5525G1 2L547 A 38 2L5525F1 2L547 A 39 2L5525E1 2L547 A 40 2L5525D1 2L547 A 41 2L5525C1 2L547 A 42 2L5502U2 2L547 A 43 2L5502T2 2L547 A 44 2L5502S2 2L547 A 45 2L5502R2 2L547 A 46 2L5502P2 2L547 A 47 2L5502N2 2L547 A 48 2L5502M2 2L547 A 49 2L5502L2 2L547 A 50 2L5502K2 2L547 A 51 2L5502J2 2L547 A 52 2L5502H2 2L547 A 53 2L5502G2 2L547 A 54 2L5502F2 2L547 A 55 2L5502E2 2L547 A 56 2L5502D2 2L547 A 57 2L5502C2 2L547 | 1.5
9 | RPE | 9RPEC0768 | IN | IN | OUT | NO | 12 | 1.5 | NA | PVC | PVC | 1000V dc | FDR, TDR and V&T | 4RO (FDR & TDR) and 2RO (V&T) | NO | ALSTHOM | EMS | 10 | 0 | 10 | 9RPE703UB | 9KSNB00AR | A 01 9N2240B4 9N2D46 A 01 9N2240B4 9N2D46 A 02 9N2240A4 9N2D46 A 03 9N2255G1 9N2D46 A 04 9N2255F1 9N2D46 A 05 9N2255E1 9N2D46 A 06 9N2255D1 9N2D46 A 07 9N2255C1 9N2D46 A 08 9N2236A1 9N2D46 | 1.5
9 | RRB | 9RRBC0007 | OUT | OUT | OUT | NO | 2 | 1.5 | A | [5 empty] | NO |  |  | 157 | 180 | 180 | 9RRB700AR | 1KIT023BN | A 01 9N4404A2 9N4C01 A 01 9N4404A2 9N4C01 A 02 9N33C4A2 9N3C02 A 03 9N3332C3 9N3C02 A 04 9N3332B3 9N3C02 A 05 9N3332A3 9N3C02 A 06 1N33C2A2 1N3C14 A 07 1N3303A2 1N3C14 A 08 1N3303B2 1N3C14 A 09 9N3318A1 9N3C70 A 10 1N3310A1 1N3C76 A 11 1N33C0A2 1N3C76 A 12 9N22C0A2 9N2C47 A 13 9N2222A3 9N2C47 A 14 9N2256A2 9N2C70 A 15 9N2200B4 9N2A34 A 15 9N2200B4 9N2C34 A 16 9N2200A4 9N2A34 A 17 9N22A3A3 9N2A34 A 18 9N33A3A3 9N395 A 19 9N3340C5 9N395 A 20 9N3340B5 9N395 A 21 9N3340A5 9N395 A 22 9L3382A2 9L312 A 23 9L33LAA3 9L312 A 24 9L44LAA3 9L411 A 25 9L44LAB3 9L411 A 26 9L55LAA3 9L511 A 27 9L5517G1 9L511 A 28 9L5517F1 9L511 A 29 9L5517E1 9L511 A 30 9L5517D1 9L511 A 31 9L5517C1 9L511 A 32 9L5517B1 9L511 A 33 9L5517A1 9L511 A 34 9L5500M1 9L511 A 35 9L5500L1 9L511 A 36 9L5500K1 9L511 A 37 1L5549G3 1L507 A 38 1L5506A2 1L507 A 39 1L5506B2 1L507 A 40 1L5506C2 1L507 A 41 1L5506D2 1L507 A 42 1L5510F1 1L507 A 43 1L5510E1 1L507 A 44 1L5510D1 1L507 A 45 1L5510C1 1L507 A 46 1L5510B1 1L507 A 47 1L5501E1 1L507 A 48 1L5501F1 1L507 A 49 1L5501G1 1L507 A 50 1L5501H1 1L507 A 51 1L5501J1 1L507 A 52 1L5501K1 1L507 A 53 1L5501L1 1L507 A 54 1L5501M1 1L507 A 55 1L5501N1 1L507 A 56 1L5501P1 1L507 | 1.5
9 | RRB | 9RRBC0008 | OUT | OUT | OUT | NO | 4 | 1.5 | A | [5 empty] | NO |  |  | 158 | 178 | 178 | 9RRB700AR | 1KIT031BN | A 01 9N4404A2 9N4C01 A 01 9N4404A2 9N4C01 A 02 9N33C4A2 9N3C02 A 03 9N3332C3 9N3C02 A 04 9N3332B3 9N3C02 A 05 9N3332A3 9N3C02 A 06 1N33C2A2 1N3C14 A 07 1N3303A2 1N3C14 A 08 1N3303B2 1N3C14 A 09 9N3318A1 9N3C70 A 10 1N3310A1 1N3C76 A 11 1N33C0A2 1N3C76 A 12 9N22C0A2 9N2C47 A 13 9N2222A3 9N2C47 A 14 9N2256A2 9N2C70 A 15 9N2200B4 9N2A34 A 15 9N2200B4 9N2C34 A 16 9N2200A4 9N2A34 A 17 9N22A3A3 9N2A34 A 18 9N33A3A3 9N395 A 19 9N3340C5 9N395 A 20 9N3340B5 9N395 A 21 9N3340A5 9N395 A 22 9L3382A2 9L312 A 23 9L33LAA3 9L312 A 24 9L44LAA3 9L411 A 25 9L44LAB3 9L411 A 26 9L55LAA3 9L511 A 27 9L5517G1 9L511 A 28 9L5517F1 9L511 A 29 9L5517E1 9L511 A 30 9L5517D1 9L511 A 31 9L5517C1 9L511 A 32 9L5517B1 9L511 A 33 9L5517A1 9L511 A 34 9L5500M1 9L511 A 35 9L5500L1 9L511 A 36 9L5500K1 9L511 A 37 1L5549G3 1L507 A 38 1L5506A2 1L507 A 39 1L5506B2 1L507 A 40 1L5506C2 1L507 A 41 1L5506D2 1L507 A 42 1L5510F1 1L507 A 43 1L5510E1 1L507 A 44 1L5510D1 1L507 A 45 1L5510C1 1L507 A 46 1L5510B1 1L507 A 47 1L5501E1 1L507 A 48 1L5501F1 1L507 A 49 1L5501G1 1L507 A 50 1L5501H1 1L507 A 51 1L5501J1 1L507 A 52 1L5501K1 1L507 A 53 1L5501L1 1L507 A 54 1L5501M1 1L507 A 55 1L5501N1 1L507 A 56 1L5501P1 1L507 A 57 1L5501R1 1L507 | 1.5
9 | RRB | 9RRBC0009 | OUT | OUT | OUT | NO | 2 | 1.5 | A | [5 empty] | NO |  |  | 127 | 162 | 162 | 9RRB700AR | 2KIT023BN | A 01 9N33C5A1 9N3C02 A 01 9N33C5A1 9N3C02 A 02 9N33D6A2 9N3D51 A 03 9N22C4A2 9N2C34 A 04 9N2203C2 9N2D34 A 05 9N2203B2 9N2D34 A 06 9N2203A2 9N2D34 A 06 9N2203A2 9N2D70 A 07 9N2201C2 9N2B34 A 07 9N2201C2 9N2D70 A 08 9N2201B2 9N2B34 A 09 9N2201A2 9N2B34 A 10 9N22B4A1 9N2B34 A 11 9N33B4A1 9N395 A 12 9N3344C3 9N395 A 13 9N3344B3 9N395 A 14 9N3344A3 9N395 A 15 9L3384A3 9L312 A 16 9L3384B3 9L310 A 17 9L3384C3 9L310 A 18 9L33LDA1 9L310 A 19 9L44LDA1 9L410 A 20 9L55LDA1 9L511 A 21 9L5511G2 9L511 A 22 9L5511F2 9L511 A 23 9L5511E2 9L511 A 24 9L5511D2 9L511 A 25 9L5511C2 9L511 A 26 9L5511B2 9L511 A 27 9L5511A2 9L511 A 28 2L5507U1 2L547 A 29 2L5507T1 2L547 A 30 2L5523G2 2L547 A 31 2L5523F2 2L547 A 32 2L5523E2 2L547 A 33 2L5523D2 2L547 A 34 2L5523C2 2L547 A 35 2L5523B2 2L547 A 36 2L5501S4 2L547 A 37 2L5501R4 2L547 A 38 2L5501P4 2L547 A 39 2L5501N4 2L547 A 40 2L5501M4 2L547 A 41 2L5501L4 2L547 A 42 2L5501K4 2L547 A 43 2L5501J4 2L547 A 44 2L5501H4 2L547 A 45 2L5501G4 2L547 A 46 2L5501F4 2L547 A 47 2L5501E4 2L547 A 48 2L5501D4 2L547 A 49 2L5501C4 2L547 | 1.5
9 | RRB | 9RRBC0010 | OUT | OUT | OUT | NO | 4 | 1.5 | A | [5 empty] | NO |  |  | 128 | 151 | 151 | 9RRB700AR | 2KIT031BN | A 01 9N33C5A1 9N3C02 A 01 9N33C5A1 9N3C02 A 02 9N33D6A2 9N3D51 A 03 9N22C4A2 9N2C34 A 04 9N2203C2 9N2D34 A 05 9N2203B2 9N2D34 A 06 9N2203A2 9N2D34 A 06 9N2203A2 9N2D70 A 07 9N2201C2 9N2B34 A 07 9N2201C2 9N2D70 A 08 9N2201B2 9N2B34 A 09 9N2201A2 9N2B34 A 10 9N22B4A1 9N2B34 A 11 9N33B4A1 9N395 A 12 9N3344C3 9N395 A 13 9N3344B3 9N395 A 14 9N3344A3 9N395 A 15 9L3384A3 9L312 A 16 9L3384B3 9L310 A 17 9L3384C3 9L310 A 18 9L33LDA1 9L310 A 19 9L44LDA1 9L410 A 20 9L55LDA1 9L511 A 21 9L5511G2 9L511 A 22 9L5511F2 9L511 A 23 9L5511E2 9L511 A 24 9L5511D2 9L511 A 25 9L5511C2 9L511 A 26 9L5511B2 9L511 A 27 9L5511A2 9L511 A 28 2L5507U1 2L547 A 29 2L5507T1 2L547 A 30 2L5523G2 2L547 A 31 2L5523F2 2L547 A 32 2L5523E2 2L547 A 33 2L5523D2 2L547 A 34 2L5523C2 2L547 A 35 2L5523B2 2L547 A 36 2L5501S4 2L547 A 37 2L5501R4 2L547 A 38 2L5501P4 2L547 A 39 2L5501N4 2L547 A 40 2L5501M4 2L547 A 41 2L5501L4 2L547 A 42 2L5501K4 2L547 A 43 2L5501J4 2L547 A 44 2L5501H4 2L547 A 45 2L5501G4 2L547 A 46 2L5501F4 2L547 A 47 2L5501E4 2L547 A 48 2L5501D4 2L547 A 49 2L5501C4 2L547 | 1.5
9 | RRB | 9RRBC0011 | OUT | OUT | OUT | NO | 2 | 1.5 | A | [5 empty] | NO |  |  | 158 | 178 | 178 | 9RRB700AR | 1KIT045BN | A 01 9N4404A2 9N4C01 A 01 9N4404A2 9N4C01 A 02 9N33C4A2 9N3C02 A 03 9N3332C3 9N3C02 A 04 9N3332B3 9N3C02 A 05 9N3332A3 9N3C02 A 06 1N33C2A2 1N3C14 A 07 1N3303A2 1N3C14 A 08 1N3303B2 1N3C14 A 09 9N3318A1 9N3C70 A 10 1N3310A1 1N3C76 A 11 1N33C0A2 1N3C76 A 12 9N22C0A2 9N2C47 A 13 9N2222A3 9N2C47 A 14 9N2256A2 9N2C70 A 15 9N2200B4 9N2A34 A 15 9N2200B4 9N2C34 A 16 9N2200A4 9N2A34 A 17 9N22A3A3 9N2A34 A 18 9N33A3A3 9N395 A 19 9N3340C5 9N395 A 20 9N3340B5 9N395 A 21 9N3340A5 9N395 A 22 9L3382A2 9L312 A 23 9L33LAA3 9L312 A 24 9L44LAA3 9L411 A 25 9L44LAB3 9L411 A 26 9L55LAA3 9L511 A 27 9L5517G1 9L511 A 28 9L5517F1 9L511 A 29 9L5517E1 9L511 A 30 9L5517D1 9L511 A 31 9L5517C1 9L511 A 32 9L5517B1 9L511 A 33 9L5517A1 9L511 A 34 9L5500M1 9L511 A 35 9L5500L1 9L511 A 36 9L5500K1 9L511 A 37 1L5549G3 1L507 A 38 1L5506A2 1L507 A 39 1L5506B2 1L507 A 40 1L5506C2 1L507 A 41 1L5506D2 1L507 A 42 1L5510F1 1L507 A 43 1L5510E1 1L507 A 44 1L5510D1 1L507 A 45 1L5510C1 1L507 A 46 1L5510B1 1L507 A 47 1L5501E1 1L507 A 48 1L5501F1 1L507 A 49 1L5501G1 1L507 A 50 1L5501H1 1L507 A 51 1L5501J1 1L507 A 52 1L5501K1 1L507 A 53 1L5501L1 1L507 A 54 1L5501M1 1L507 A 55 1L5501N1 1L507 A 56 1L5501P1 1L507 A 57 1L5501R1 1L507 | 1.5
9 | RRB | 9RRBC0012 | OUT | OUT | OUT | NO | 4 | 1.5 | A | [5 empty] | NO |  |  | 159 | 183 | 183 | 9RRB700AR | 1KIT093BN | A 01 9N4404A2 9N4C01 A 01 9N4404A2 9N4C01 A 02 9N33C4A2 9N3C02 A 03 9N3332C3 9N3C02 A 04 9N3332B3 9N3C02 A 05 9N3332A3 9N3C02 A 06 1N33C2A2 1N3C14 A 07 1N3303A2 1N3C14 A 08 1N3303B2 1N3C14 A 09 9N3318A1 9N3C70 A 10 1N3310A1 1N3C76 A 11 1N33C0A2 1N3C76 A 12 9N22C0A2 9N2C47 A 13 9N2222A3 9N2C47 A 14 9N2256A2 9N2C70 A 15 9N2200B4 9N2A34 A 15 9N2200B4 9N2C34 A 16 9N2200A4 9N2A34 A 17 9N22A3A4 9N2A34 A 18 9N33A3A4 9N395 A 19 9N3340C5 9N395 A 20 9N3340B5 9N395 A 21 9N3340A5 9N395 A 22 9L3382A2 9L312 A 23 9L33LAA3 9L312 A 24 9L44LAA3 9L411 A 25 9L44LAB3 9L411 A 26 9L55LAA3 9L511 A 27 9L5517G1 9L511 A 28 9L5517F1 9L511 A 29 9L5517E1 9L511 A 30 9L5517D1 9L511 A 31 9L5517C1 9L511 A 32 9L5517B1 9L511 A 33 9L5517A1 9L511 A 34 9L5500M1 9L511 A 35 9L5500L1 9L511 A 36 9L5500K1 9L511 A 37 1L5549G3 1L507 A 38 1L5506A2 1L507 A 39 1L5506B2 1L507 A 40 1L5506C2 1L507 A 41 1L5506D2 1L507 A 42 1L5510F1 1L507 A 43 1L5510E1 1L507 A 44 1L5510D1 1L507 A 45 1L5510C1 1L507 A 46 1L5510B1 1L507 A 47 1L5501E1 1L507 A 48 1L5501F1 1L507 A 49 1L5501G1 1L507 A 50 1L5501H1 1L507 A 51 1L5501J1 1L507 A 52 1L5501K1 1L507 A 53 1L5501L1 1L507 A 54 1L5501M1 1L507 A 55 1L5501N1 1L507 A 56 1L5501P1 1L507 A 57 1L5501R1 1L507 A 58 1L5501S1 1L507 A 59 1L5501T1 1L507 | 1.5
9 | RRB | 9RRBC0013 | OUT | OUT | OUT | NO | 2 | 1.5 | A | [5 empty] | NO |  |  | 160 | 178 | 178 | 9RRB700AR | 1KIT111BN | A 01 9N4404A2 9N4C01 A 01 9N4404A2 9N4C01 A 02 9N33C4A2 9N3C02 A 03 9N3332C3 9N3C02 A 04 9N3332B3 9N3C02 A 05 9N3332A3 9N3C02 A 06 1N33C2A2 1N3C14 A 07 1N3303A2 1N3C14 A 08 1N3303B2 1N3C14 A 09 9N3318A1 9N3C70 A 10 1N3310A1 1N3C76 A 11 1N33C0A2 1N3C76 A 12 9N22C0A2 9N2C47 A 13 9N2222A3 9N2C47 A 14 9N2256A2 9N2C70 A 15 9N2200B4 9N2A34 A 15 9N2200B4 9N2C34 A 16 9N2200A4 9N2A34 A 17 9N22A3A4 9N2A34 A 18 9N33A3A4 9N395 A 19 9N3340C5 9N395 A 20 9N3340B5 9N395 A 21 9N3340A5 9N395 A 22 9L3382A2 9L312 A 23 9L33LAA3 9L312 A 24 9L44LAA3 9L411 A 25 9L44LAB3 9L411 A 26 9L55LAA3 9L511 A 27 9L5517G1 9L511 A 28 9L5517F1 9L511 A 29 9L5517E1 9L511 A 30 9L5517D1 9L511 A 31 9L5517C1 9L511 A 32 9L5517B1 9L511 A 33 9L5517A1 9L511 A 34 9L5500M1 9L511 A 35 9L5500L1 9L511 A 36 9L5500K1 9L511 A 37 1L5549G3 1L507 A 38 1L5506A2 1L507 A 39 1L5506B2 1L507 A 40 1L5506C2 1L507 A 41 1L5506D2 1L507 A 42 1L5510F1 1L507 A 43 1L5510E1 1L507 A 44 1L5510D1 1L507 A 45 1L5510C1 1L507 A 46 1L5510B1 1L507 A 47 1L5501E1 1L507 A 48 1L5501F1 1L507 A 49 1L5501G1 1L507 A 50 1L5501H1 1L507 A 51 1L5501J1 1L507 A 52 1L5501K1 1L507 A 53 1L5501L1 1L507 A 54 1L5501M1 1L507 A 55 1L5501N1 1L507 A 56 1L5501P1 1L507 A 57 1L5501R1 1L507 A 58 1L5501S1 1L507 A 59 1L5501T1 1L507 A 60 1L5501U1 1L507 | 1.5
9 | RRB | 9RRBC0014 | OUT | OUT | OUT | NO | 2 | 1.5 | A | [5 empty] | NO |  |  | 128 | 156 | 156 | 9RRB700AR | 2KIT045BN | A 01 9N33C5A1 9N3C02 A 01 9N33C5A1 9N3C02 A 02 9N33D6A2 9N3D51 A 03 9N22C4A2 9N2C34 A 04 9N2203C2 9N2D34 A 05 9N2203B2 9N2D34 A 06 9N2203A2 9N2D34 A 06 9N2203A2 9N2D70 A 07 9N2201C2 9N2B34 A 07 9N2201C2 9N2D70 A 08 9N2201B2 9N2B34 A 09 9N2201A2 9N2B34 A 10 9N22B4A1 9N2B34 A 11 9N33B4A1 9N395 A 12 9N3344C3 9N395 A 13 9N3344B3 9N395 A 14 9N3344A3 9N395 A 15 9L3384A3 9L312 A 16 9L3384B3 9L310 A 17 9L3384C3 9L310 A 18 9L33LDA1 9L310 A 19 9L44LDA1 9L410 A 20 9L55LDA1 9L511 A 21 9L5511G2 9L511 A 22 9L5511F2 9L511 A 23 9L5511E2 9L511 A 24 9L5511D2 9L511 A 25 9L5511C2 9L511 A 26 9L5511B2 9L511 A 27 9L5511A2 9L511 A 28 2L5507U1 2L547 A 29 2L5507T1 2L547 A 30 2L5523G2 2L547 A 31 2L5523F2 2L547 A 32 2L5523E2 2L547 A 33 2L5523D2 2L547 A 34 2L5523C2 2L547 A 35 2L5523B2 2L547 A 36 2L5501S4 2L547 A 37 2L5501R4 2L547 A 38 2L5501P4 2L547 A 39 2L5501N4 2L547 A 40 2L5501M4 2L547 A 41 2L5501L4 2L547 A 42 2L5501K4 2L547 A 43 2L5501J4 2L547 A 44 2L5501H4 2L547 A 45 2L5501G4 2L547 A 46 2L5501F4 2L547 A 47 2L5501E4 2L547 A 48 2L5501D4 2L547 A 49 2L5501C4 2L547 | 1.5
9 | RRB | 9RRBC0015 | OUT | OUT | OUT | NO | 4 | 1.5 | A | [5 empty] | NO |  |  | 126 | 154 | 154 | 9RRB700AR | 2KIT093BN | A 01 9N33C5A1 9N3C02 A 01 9N33C5A1 9N3C02 A 02 9N33D6A2 9N3D51 A 03 9N22C4A2 9N2C34 A 04 9N2203C2 9N2D34 A 05 9N2203B2 9N2D34 A 06 9N2203A2 9N2D34 A 06 9N2203A2 9N2D70 A 07 9N2201C2 9N2B34 A 07 9N2201C2 9N2D70 A 08 9N2201B2 9N2B34 A 09 9N2201A2 9N2B34 A 10 9N22B4A1 9N2B34 A 11 9N33B4A1 9N395 A 12 9N3344C3 9N395 A 13 9N3344B3 9N395 A 14 9N3344A3 9N395 A 15 9L3384A3 9L312 A 16 9L3384B3 9L310 A 17 9L3384C3 9L310 A 18 9L33LDA1 9L310 A 19 9L44LDA1 9L410 A 20 9L55LDA1 9L511 A 21 9L5511G2 9L511 A 22 9L5511F2 9L511 A 23 9L5511E2 9L511 A 24 9L5511D2 9L511 A 25 9L5511C2 9L511 A 26 9L5511B2 9L511 A 27 9L5511A2 9L511 A 28 2L5507U1 2L547 A 29 2L5507T1 2L547 A 30 2L5523G2 2L547 A 31 2L5523F2 2L547 A 32 2L5523E2 2L547 A 33 2L5523D2 2L547 A 34 2L5523C2 2L547 A 35 2L5523B2 2L547 A 36 2L5501S4 2L547 A 37 2L5501R4 2L547 A 38 2L5501P4 2L547 A 39 2L5501N4 2L547 A 40 2L5501M4 2L547 A 41 2L5501L4 2L547 A 42 2L5501K4 2L547 A 43 2L5501J4 2L547 A 44 2L5501H4 2L547 A 45 2L5501G4 2L547 A 46 2L5501F4 2L547 A 47 2L5501E4 2L547 | 1.5
9 | RRB | 9RRBC0016 | OUT | OUT | OUT | NO | 2 | 1.5 | A | [5 empty] | NO |  |  | 125 | 153 | 153 | 9RRB700AR | 2KIT111BN | A 01 9N33C5A1 9N3C02 A 01 9N33C5A1 9N3C02 A 02 9N33D6A2 9N3D51 A 03 9N22C4A2 9N2C34 A 04 9N2203C2 9N2D34 A 05 9N2203B2 9N2D34 A 06 9N2203A2 9N2D34 A 06 9N2203A2 9N2D70 A 07 9N2201C2 9N2B34 A 07 9N2201C2 9N2D70 A 08 9N2201B2 9N2B34 A 09 9N2201A2 9N2B34 A 10 9N22B4A1 9N2B34 A 11 9N33B4A1 9N395 A 12 9N3344C3 9N395 A 13 9N3344B3 9N395 A 14 9N3344A3 9N395 A 15 9L3384A3 9L312 A 16 9L3384B3 9L310 A 17 9L3384C3 9L310 A 18 9L33LDA1 9L310 A 19 9L44LDA1 9L410 A 20 9L55LDA1 9L511 A 21 9L5511G2 9L511 A 22 9L5511F2 9L511 A 23 9L5511E2 9L511 A 24 9L5511D2 9L511 A 25 9L5511C2 9L511 A 26 9L5511B2 9L511 A 27 9L5511A2 9L511 A 28 2L5507U1 2L547 A 29 2L5507T1 2L547 A 30 2L5523G2 2L547 A 31 2L5523F2 2L547 A 32 2L5523E2 2L547 A 33 2L5523D2 2L547 A 34 2L5523C2 2L547 A 35 2L5523B2 2L547 A 36 2L5501S4 2L547 A 37 2L5501R4 2L547 A 38 2L5501P4 2L547 A 39 2L5501N4 2L547 A 40 2L5501M4 2L547 A 41 2L5501L4 2L547 A 42 2L5501K4 2L547 A 43 2L5501J4 2L547 A 44 2L5501H4 2L547 A 45 2L5501G4 2L547 A 46 2L5501F4 2L547 | 1.5
9 | RPE | 9RPEC0769 | IN | IN | OUT | NO | 12 | 1.5 | NA | PVC | PVC | 1000V dc | FDR, TDR and V&T | 4RO (FDR & TDR) and 2RO (V&T) | NO | ALSTHOM | EMS | 20 | 0 | 20 | 9RPE703UB | 1KIT003AR | A 01 9N2240B4 9N2D46 A 01 9N2240B4 9N2D46 A 02 9N2240C4 9N2D46 A 03 9N2240D4 9N2D46 A 04 9N2240E4 9N2D46 A 05 9N2240F4 9N2D46 A 06 9N2240G4 9N2D46 A 07 9N2240H4 9N2D46 A 08 9N2240J4 9N2D46 A 09 9N2240K4 9N2D46 A 10 9N2240L4 9N2D46 A 11 9N2240M4 9N2D46 A 12 9N2240N4 9N2D46 A 13 9N2242F1 9N2D46 A 14 9N2242E1 9N2D46 A 15 9N2242D1 9N2D46 A 16 9N2242C1 9N2D46 A 17 9N2242B1 9N2D46 | 1.5
9 | RPE | 9RPEC0770 | IN | IN | OUT | NO | 12 | 1.5 | NA | PVC | PVC | 1000V dc | FDR, TDR and V&T | 4RO (FDR & TDR) and 2RO (V&T) | NO | ALSTHOM | EMS | 16 | 0 | 16 | 9RPE703UB | 2KIT003AR | A 01 9N2240B4 9N2D46 A 01 9N2240B4 9N2D46 A 02 9N2240C4 9N2D46 A 03 9N2240D4 9N2D46 A 04 9N2240E4 9N2D46 A 05 9N2240F4 9N2D46 A 06 9N2240G4 9N2D46 A 07 9N2240H4 9N2D46 A 08 9N2240J4 9N2D46 A 09 9N2240K4 9N2D46 A 10 9N2240L4 9N2D46 A 11 9N2240M4 9N2D46 A 12 9N2240N4 9N2D46 | 1.5
9 | RRB | 9RRBC0623 | OUT | OUT | OUT | NO | 3 | 1.5 | A | [5 empty] | NO |  |  | 40 | 0 | 40 | 9RRB700AR | 9RRB501AR | A 01 9N3332A4 9N3C02 A 01 9N3332A4 9N3C02 A 02 9N3332B4 9N3C02 A 03 9N3332C4 9N3C02 A 04 9N3332D4 9N3C02 A 05 9N3360A2 9N3E04 | 1.5
9 | RRB | 9RRBC0691 | OUT | OUT | OUT | NO | 3 | 1.5 | A | [5 empty] | NO |  |  | 59 | 0 | 59 | 9RRB501AR | 9RRB527ST | A 01 9N3332A4 9N3C02 A 01 9N3332A4 9N3C02 A 02 9N3332B4 9N3C02 A 03 9N3332C4 9N3C02 A 04 9N3332D4 9N3C02 A 05 9N3360A2 9N3E04 | 1.5
9 | RRB | 9RRBC0763 | OUT | OUT | OUT | NO | 3 | 1.5 | A | [5 empty] | NO |  |  | 47 | 0 | 47 | 9RRB802AR | 9RRB801ST | A 01 9N3332G4 9N3D08 A 01 9N3332G4 9N3D08 A 02 9N3332H4 9N3D08 A 03 9N3332J4 9N3D08 | 1.5
9 | RRB | 9RRBC0764 | OUT | OUT | OUT | NO | 3 | 1.5 | A | [5 empty] | NO |  |  | 47 | 0 | 47 | 9RRB802AR | 9RRB820ST | A 01 9N3332G4 9N3D08 A 01 9N3332G4 9N3D08 A 02 9N3332H4 9N3D08 A 03 9N3332J4 9N3D08 | 1.5
9 | RRB | 9RRBC0765 | OUT | OUT | OUT | NO | 3 | 1.5 | A | [5 empty] | NO |  |  | 66 | 0 | 66 | 9RRB802AR | 9RRB821ST | A 01 9N3332G4 9N3D08 A 01 9N3332G4 9N3D08 A 02 9N3332H4 9N3D08 A 03 9N3332J4 9N3D08 | 1.5
9 | RRB | 9RRBC0766 | OUT | OUT | OUT | NO | 3 | 1.5 | A | [5 empty] | NO |  |  | 66 | 0 | 66 | 9RRB802AR | 9RRB822ST | A 01 9N3332G4 9N3D08 A 01 9N3332G4 9N3D08 A 02 9N3332H4 9N3D08 A 03 9N3332J4 9N3D08 | 1.5
9 | RRB | 9RRBC0767 | OUT | OUT | OUT | NO | 3 | 1.5 | A | [5 empty] | NO |  |  | 66 | 0 | 66 | 9RRB802AR | 9RRB823ST | A 01 9N3332G4 9N3D08 A 01 9N3332G4 9N3D08 A 02 9N3332H4 9N3D08 A 03 9N3332J4 9N3D08 | 1.5
9 | RRB | 9RRBC0768 | OUT | OUT | OUT | NO | 3 | 1.5 | A | [5 empty] | NO |  |  | 26 | 0 | 26 | 9RRB802AR | 9RRB824ST | A 01 9N3332G4 9N3D08 A 01 9N3332G4 9N3D08 A 02 9N3332H4 9N3D08 A 03 9N3332J4 9N3D08 | 1.5
9 | RRB | 9RRBC0769 | OUT | OUT | OUT | NO | 3 | 1.5 | A | [5 empty] | NO |  |  | 33 | 0 | 33 | 9RRB802AR | 9RRB825ST | A 01 9N3332G4 9N3D08 A 01 9N3332G4 9N3D08 A 02 9N3332H4 9N3D08 A 03 9N3332J4 9N3D08 | 1.5
9 | RRB | 9RRBC0771 | OUT | OUT | OUT | NO | 3 | 1.5 | A | [5 empty] | NO |  |  | 66 | 0 | 66 | 9RRB802AR | 9RRB828ST | A 01 9N3332G4 9N3D08 A 01 9N3332G4 9N3D08 A 02 9N3332H4 9N3D08 A 03 9N3332J4 9N3D08 | 1.5
9 | RRB | 9RRBC0772 | OUT | OUT | OUT | NO | 3 | 1.5 | A | [5 empty] | NO |  |  | 31 | 0 | 31 | 9RRB802AR | 9RRB829ST | A 01 9N3332G4 9N3D08 A 01 9N3332G4 9N3D08 A 02 9N3332H4 9N3D08 A 03 9N3332J4 9N3D08 | 1.5
9 | RRB | 9RRBC0775 | OUT | OUT | OUT | NO | 3 | 1.5 | A | [5 empty] | NO |  |  | 36 | 0 | 36 | 9RRB803AR | 9RRB802ST | A 01 9N3332G4 9N3D08 A 01 9N3332G4 9N3D08 A 02 9N3332H4 9N3D08 A 03 9N3332J4 9N3D08 | 1.5
9 | RRB | 9RRBC0776 | OUT | OUT | OUT | NO | 3 | 1.5 | A | [5 empty] | NO |  |  | 36 | 0 | 36 | 9RRB803AR | 9RRB803ST | A 01 9N3332G4 9N3D08 A 01 9N3332G4 9N3D08 A 02 9N3332H4 9N3D08 A 03 9N3332J4 9N3D08 | 1.5
9 | RRB | 9RRBC0777 | OUT | OUT | OUT | NO | 3 | 1.5 | A | [5 empty] | NO |  |  | 36 | 0 | 36 | 9RRB803AR | 9RRB804ST | A 01 9N3332G4 9N3D08 A 01 9N3332G4 9N3D08 A 02 9N3332H4 9N3D08 A 03 9N3332J4 9N3D08 | 1.5
9 | RRB | 9RRBC0778 | OUT | OUT | OUT | NO | 3 | 1.5 | A | [5 empty] | NO |  |  | 36 | 0 | 36 | 9RRB803AR | 9RRB806ST | A 01 9N3332G4 9N3D08 A 01 9N3332G4 9N3D08 A 02 9N3332H4 9N3D08 A 03 9N3332J4 9N3D08 | 1.5
9 | RRB | 9RRBC0779 | OUT | OUT | OUT | NO | 3 | 1.5 | A | [5 empty] | NO |  |  | 36 | 0 | 36 | 9RRB803AR | 9RRB807ST | A 01 9N3332G4 9N3D08 A 01 9N3332G4 9N3D08 A 02 9N3332H4 9N3D08 A 03 9N3332J4 9N3D08 | 1.5
9 | RRB | 9RRBC0780 | OUT | OUT | OUT | NO | 3 | 1.5 | A | [5 empty] | NO |  |  | 36 | 0 | 36 | 9RRB803AR | 9RRB808ST | A 01 9N3332G4 9N3D08 A 01 9N3332G4 9N3D08 A 02 9N3332H4 9N3D08 A 03 9N3332J4 9N3D08 | 1.5
9 | RRB | 9RRBC0781 | OUT | OUT | OUT | NO | 3 | 1.5 | A | [5 empty] | NO |  |  | 26 | 0 | 26 | 9RRB803AR | 9RRB809ST | A 01 9N3332G4 9N3D08 A 01 9N3332G4 9N3D08 A 02 9N3332H4 9N3D08 A 03 9N3332J4 9N3D08 | 1.5
9 | RRB | 9RRBC0782 | OUT | OUT | OUT | NO | 3 | 1.5 | A | [5 empty] | NO |  |  | 26 | 0 | 26 | 9RRB803AR | 9RRB810ST | A 01 9N3332G4 9N3D08 A 01 9N3332G4 9N3D08 A 02 9N3332H4 9N3D08 A 03 9N3332J4 9N3D08 | 1.5
9 | RRB | 9RRBC0784 | OUT | OUT | OUT | NO | 3 | 1.5 | A | [5 empty] | NO |  |  | 29 | 0 | 29 | 9RRB803AR | 9RRB830ST | A 01 9N3332G4 9N3D08 A 01 9N3332G4 9N3D08 A 02 9N3332H4 9N3D08 A 03 9N3332J4 9N3D08 | 1.5
9 | RRB | 9RRBC0791 | OUT | OUT | OUT | NO | 3 | 1.5 | A | [5 empty] | NO |  |  | 50 | 0 | 50 | 9RRB601AR | 9RRB627ST | A 01 9N3332G4 9N3D08 A 01 9N3332G4 9N3D08 A 02 9N3332H4 9N3D08 A 03 9N3332J4 9N3D08 | 1.5
9 | RRB | 9RRBC0003 | IN | IN | OUT | NO | 7 | 1.5 | A | PVC | PVC | 1000V dc | FDR, TDR and V&T | 4RO (FDR & TDR) and 2RO (V&T) | NO | ALSTHOM | EMS | 61 | 130 | 130 | 9RRB100AR | 9KSAQ05AR | A 01 9N3321A4 9N3B27 A 01 9N3321A4 9N3B27 A 02 9N3331C2 9N3B27 A 03 9N3331B2 9N3B27 A 04 9N3330B3 9N3A81 A 04 9N3330B3 9N3B27 A 05 9N3330A3 9N3A81 A 06 9N33A2B2 9N3A81 A 07 9N33A2A2 9N3A81 A 08 9N3342A3 9N395 A 09 9N33A9A1 9N395 A 10 9N3340B5 9N395 A 11 9N3340A5 9N395 A 12 9L3382A2 9L312 A 13 9L33LAA2 9L312 A 14 9L44LAA2 9L411 A 15 9L44LAB2 9L411 A 16 9L55LAA2 9L511 A 17 9L5517G1 9L511 A 18 9L5517F1 9L511 A 19 9L5505M1 9L511 A 20 9L5505L1 9L511 | 1.5
9 | RRB | 9RRBC0006 | IN | IN | OUT | NO | 12 | 1.5 | A | PVC | PVC | 1000V dc | FDR, TDR and V&T | 4RO (FDR & TDR) and 2RO (V&T) | NO | ALSTHOM | EMS | 61 | 130 | 130 | 9RRB100AR | 9KSAQ05AR | A 01 9N3321A4 9N3B27 A 01 9N3321A4 9N3B27 A 02 9N3331C2 9N3B27 A 03 9N3331B2 9N3B27 A 04 9N3330B3 9N3A81 A 04 9N3330B3 9N3B27 A 05 9N3330A3 9N3A81 A 06 9N33A2B2 9N3A81 A 07 9N33A2A2 9N3A81 A 08 9N3342A3 9N395 A 09 9N33A9A1 9N395 A 10 9N3340B5 9N395 A 11 9N3340A5 9N395 A 12 9L3382A2 9L312 A 13 9L33LAA2 9L312 A 14 9L44LAA2 9L411 A 15 9L44LAB2 9L411 A 16 9L55LAA2 9L511 A 17 9L5517G1 9L511 A 18 9L5517F1 9L511 A 19 9L5505M1 9L511 A 20 9L5505L1 9L511 | 1.5
9 | RRB | 9RRBC0017 | IN | IN | OUT | NO | 12 | 1.5 | A | PVC | PVC | 1000V dc | FDR, TDR and V&T | 4RO (FDR & TDR) and 2RO (V&T) | NO | ALSTHOM | EMS | 129 | 156 | 156 | 9RRB700AR | 9KSAQ05AR | A 01 9N4404A2 9N4C01 A 01 9N4404A2 9N4C01 A 02 9N33C4A2 9N3C02 A 03 9N3332C3 9N3C02 A 04 9N3332B3 9N3C02 A 05 9N3332A3 9N3C02 A 06 1N33C2A2 1N3C14 A 07 1N3303A2 1N3C14 A 08 1N3303B2 1N3C14 A 09 9N3318A1 9N3C70 A 10 1N3310A1 1N3C76 A 11 1N33C0A2 1N3C76 A 12 9N22C0A2 9N2C47 A 13 9N2222A3 9N2C47 A 14 9N2256A2 9N2C70 A 15 9N2200B3 9N2A34 A 15 9N2200B3 9N2C34 A 16 9N2200A3 9N2A34 A 17 9N22A3A3 9N2A34 A 18 9N33A3A3 9N395 A 19 9N3340C5 9N395 A 20 9N3340B5 9N395 A 21 9N3340A5 9N395 A 22 9L3382A2 9L312 A 23 9L33LAA3 9L312 A 24 9L44LAA3 9L411 A 25 9L44LAB3 9L411 A 26 9L55LAA3 9L511 A 27 9L5517G1 9L511 A 28 9L5517F1 9L511 A 29 9L5505M1 9L511 A 30 9L5505L1 9L511 | 1.5
9 | RRB | 9RRBC0018 | IN | IN | OUT | NO | 12 | 1.5 | A | PVC | PVC | 1000V dc | FDR, TDR and V&T | 4RO (FDR & TDR) and 2RO (V&T) | NO | ALSTHOM | EMS | 129 | 168 | 168 | 9RRB700AR | 9KSAQ05AR | A 01 9N4404A2 9N4C01 A 01 9N4404A2 9N4C01 A 02 9N33C4A2 9N3C02 A 03 9N3332C3 9N3C02 A 04 9N3332B3 9N3C02 A 05 9N3332A3 9N3C02 A 06 1N33C2A2 1N3C14 A 07 1N3303A2 1N3C14 A 08 1N3303B2 1N3C14 A 09 9N3318A1 9N3C70 A 10 1N3310A1 1N3C76 A 11 1N33C0A2 1N3C76 A 12 9N22C0A2 9N2C47 A 13 9N2222A3 9N2C47 A 14 9N2256A2 9N2C70 A 15 9N2200B3 9N2A34 A 15 9N2200B3 9N2C34 A 16 9N2200A3 9N2A34 A 17 9N22A3A3 9N2A34 A 18 9N33A3A3 9N395 A 19 9N3340C5 9N395 A 20 9N3340B5 9N395 A 21 9N3340A5 9N395 A 22 9L3382A2 9L312 A 23 9L33LAA3 9L312 A 24 9L44LAA3 9L411 A 25 9L44LAB3 9L411 A 26 9L55LAA3 9L511 A 27 9L5517G1 9L511 A 28 9L5517F1 9L511 A 29 9L5505M1 9L511 A 30 9L5505L1 9L511 | 1.5
9 | RRI | 9RRIC0001 | IN | IN | OUT | NO | 7 | 1.5 | A | PVC | PVC | 1000V dc | FDR, TDR and V&T | 4RO (FDR & TDR) and 2RO (V&T) | NO | ALSTHOM | EMS | 66 | 70 | 70 | 9RRI501UB | 9LKI0403 | A 01 9L5517D1 9L511 A 01 9L5517D1 9L511 A 02 9L5517E1 9L511 A 03 9L5517F1 9L511 A 04 9L5517G1 9L511 A 05 9L55LAA1 9L511 A 06 9L44LAB1 9L411 A 07 9L44LAA1 9L411 A 08 9L33LAA1 9L312 A 09 9L3382A2 9L312 A 10 9N3340A5 9N395 A 11 9N3340B5 9N395 A 12 9N3340C5 9N395 A 13 9N33A3A3 9N395 A 14 9N22A3A3 9N2A34 A 15 9N2200A3 9N2A34 A 16 9N2200B3 9N2A34 A 16 9N2200B3 9N2C34 A 17 9N2200C3 9N2C34 A 18 9N2222B3 9N2C47 A 19 9N2222C3 9N2C45 A 20 9N2222D3 9N2C45 A 21 9N2222E3 9N2C45 A 22 9N2222F3 9N2C45 A 23 9N2222G3 9N2C45 A 24 9N2222H3 9N2C45 | 1.5
9 | RRI | 9RRIC0002 | IN | IN | OUT | NO | 7 | 1.5 | A | PVC | PVC | 1000V dc | FDR, TDR and V&T | 4RO (FDR & TDR) and 2RO (V&T) | NO | ALSTHOM | EMS | 66 | 78 | 78 | 9RRI501UB | 9LKI0405 | A 01 9L5517D1 9L511 A 01 9L5517D1 9L511 A 02 9L5517E1 9L511 A 03 9L5517F1 9L511 A 04 9L5517G1 9L511 A 05 9L55LAA1 9L511 A 06 9L44LAB1 9L411 A 07 9L44LAA1 9L411 A 08 9L33LAA1 9L312 A 09 9L3382A2 9L312 A 10 9N3340A5 9N395 A 11 9N3340B5 9N395 A 12 9N3340C5 9N395 A 13 9N33A3A3 9N395 A 14 9N22A3A3 9N2A34 A 15 9N2200A3 9N2A34 A 16 9N2200B3 9N2A34 A 16 9N2200B3 9N2C34 A 17 9N2200C3 9N2C34 A 18 9N2222B3 9N2C47 A 19 9N2222C3 9N2C45 A 20 9N2222D3 9N2C45 A 21 9N2222E3 9N2C45 A 22 9N2222F3 9N2C45 A 23 9N2222G3 9N2C45 A 24 9N2222H3 9N2C45 | 1.5
9 | RRI | 9RRIC0003 | IN | IN | OUT | NO | 2 | 1.5 | NA | PVC | PVC | 1000V dc | FDR, TDR and V&T | 4RO (FDR & TDR) and 2RO (V&T) | NO | ALSTHOM | EMS | 11 | 12 | 12 | 9RRI502UB | 9KSAQ02AR | A 01 9L5517D2 9L511 A 01 9L5517D2 9L511 A 02 9L5517E2 9L511 A 03 9L5505M3 9L511 A 04 9L5505L3 9L511 | 1.5
9 | RRI | 9RRIC0004 | IN | IN | OUT | NO | 12 | 1.5 | NA | PVC | PVC | 1000V dc | FDR, TDR and V&T | 4RO (FDR & TDR) and 2RO (V&T) | NO | ALSTHOM | EMS | 34 | 38 | 38 | 9RRI502UB | 1KIT257BN | A 01 9L5504M1 9L511 A 01 9L5504M1 9L511 A 02 9L5504L1 9L511 A 03 9L5504K1 9L511 A 04 9L5514D1 9L511 A 05 9L5514C1 9L511 A 06 9L5514B1 9L511 A 07 9L5514A1 9L511 A 08 1L5549G3 1L507 A 09 1L5549F3 1L507 A 10 1L5549E3 1L507 A 11 1L5504A3 1L507 A 12 1L5504B3 1L507 A 13 1L5504C3 1L507 A 14 1L5504D3 1L507 A 15 1L5504E3 1L507 A 16 1L5504F3 1L507 A 17 1L5504G3 1L507 A 18 1L5504H3 1L507 A 19 1L5504J3 1L507 A 20 1L5504K3 1L507 A 21 1L5504L3 1L507 A 22 1L5504M3 1L507 A 23 1L5504N3 1L507 A 24 1L5504P3 1L507 A 25 1L5520D1 1L507 A 26 1L5520C1 1L507 | 1.5
9 | RRI | 9RRIC0005 | IN | IN | OUT | NO | 7 | 1.5 | A | PVC | PVC | 1000V dc | FDR, TDR and V&T | 4RO (FDR & TDR) and 2RO (V&T) | NO | ALSTHOM | EMS | 66 | 70 | 70 | 9RRI503UB | 9LKI0404 | A 01 9L5517D1 9L511 A 01 9L5517D1 9L511 A 02 9L5517E1 9L511 A 03 9L5517F1 9L511 A 04 9L5517G1 9L511 A 05 9L55LAA1 9L511 A 06 9L44LAB1 9L411 A 07 9L44LAA1 9L411 A 08 9L33LAA1 9L312 A 09 9L3382A2 9L312 A 10 9N3340A5 9N395 A 11 9N3340B5 9N395 A 12 9N3340C5 9N395 A 13 9N33A3A3 9N395 A 14 9N22A3A3 9N2A34 A 15 9N2200A3 9N2A34 A 16 9N2200B3 9N2A34 A 16 9N2200B3 9N2C34 A 17 9N2200C3 9N2C34 A 18 9N2222B3 9N2C47 A 19 9N2222C3 9N2C45 A 20 9N2222D3 9N2C45 A 21 9N2222E3 9N2C45 A 22 9N2222F3 9N2C45 A 23 9N2222G3 9N2C45 A 24 9N2222H3 9N2C45 | 1.5
9 | RRI | 9RRIC0006 | IN | IN | OUT | NO | 7 | 1.5 | A | PVC | PVC | 1000V dc | FDR, TDR and V&T | 4RO (FDR & TDR) and 2RO (V&T) | NO | ALSTHOM | EMS | 66 | 70 | 70 | 9RRI503UB | 9LKI0406 | A 01 9L5517D1 9L511 A 01 9L5517D1 9L511 A 02 9L5517E1 9L511 A 03 9L5517F1 9L511 A 04 9L5517G1 9L511 A 05 9L55LAA1 9L511 A 06 9L44LAB1 9L411 A 07 9L44LAA1 9L411 A 08 9L33LAA1 9L312 A 09 9L3382A2 9L312 A 10 9N3340A5 9N395 A 11 9N3340B5 9N395 A 12 9N3340C5 9N395 A 13 9N33A3A3 9N395 A 14 9N22A3A3 9N2A34 A 15 9N2200A3 9N2A34 A 16 9N2200B3 9N2A34 A 16 9N2200B3 9N2C34 A 17 9N2200C3 9N2C34 A 18 9N2222B3 9N2C47 A 19 9N2222C3 9N2C45 A 20 9N2222D3 9N2C45 A 21 9N2222E3 9N2C45 A 22 9N2222F3 9N2C45 A 23 9N2222G3 9N2C45 A 24 9N2222H3 9N2C45 | 1.5
9 | RRI | 9RRIC0007 | IN | IN | OUT | NO | 12 | 1.5 | NA | PVC | PVC | 1000V dc | FDR, TDR and V&T | 4RO (FDR & TDR) and 2RO (V&T) | NO | ALSTHOM | EMS | 38 | 42 | 42 | 9RRI504UB | 2KIT257BN | A 01 9L5503M2 9L511 A 01 9L5503M2 9L511 A 02 9L5503L2 9L511 A 03 9L5503K2 9L511 A 04 9L5503J2 9L511 A 05 9L5503H2 9L511 A 06 9L5503G2 9L511 A 07 9L5503F2 9L511 A 08 9L5503E2 9L511 A 09 9L5511C1 9L511 A 10 9L5511B1 9L511 A 11 9L5511A1 9L511 A 12 2L5525G1 2L547 A 13 2L5525F1 2L547 A 14 2L5525E1 2L547 A 15 2L5525D1 2L547 A 16 2L5525C1 2L547 A 17 2L5502U2 2L547 A 18 2L5502T2 2L547 A 19 2L5502S2 2L547 A 20 2L5502R2 2L547 A 21 2L5502P2 2L547 A 22 2L5502N2 2L547 A 23 2L5502M2 2L547 A 24 2L5502L2 2L547 A 25 2L5502K2 2L547 A 26 2L5502J2 2L547 A 27 2L5502H2 2L547 A 28 2L5502G2 2L547 A 29 2L5502F2 2L547 A 30 2L5502E2 2L547 A 31 2L5502D2 2L547 A 32 2L5502C2 2L547 | 1.5
9 | RRI | 9RRIC0008 | IN | IN | OUT | NO | 12 | 1.5 | A | PVC | PVC | 1000V dc | FDR, TDR and V&T | 4RO (FDR & TDR) and 2RO (V&T) | NO | ALSTHOM | IMS | 79 | 82 | 82 | 9LKI403 | 9RRI044VN | A 01 9N2222H3 9N2C45 A 01 9N2222H3 9N2C45 A 02 9N2222G3 9N2C45 A 03 9N2222F3 9N2C45 A 04 9N2222E3 9N2C45 A 05 9N2224A2 9N2C47 A 06 9N22C0A2 9N2C47 A 07 1N33C0A2 1N3C76 A 08 1N3310A1 1N3C76 A 09 9N3318A1 9N3C70 A 10 1N3303B2 1N3C14 A 11 1N3303A2 1N3C14 A 12 1N33C2A2 1N3C14 | 1.5
9 | RRI | 9RRIC0009 | IN | IN | OUT | NO | 12 | 1.5 | A | PVC | PVC | 1000V dc | FDR, TDR and V&T | 4RO (FDR & TDR) and 2RO (V&T) | NO | ALSTHOM | IMS | 79 | 92 | 92 | 9LKI405 | 9RRI322VN | A 01 9N2222H3 9N2C45 A 01 9N2222H3 9N2C45 A 02 9N2222G3 9N2C45 A 03 9N2222F3 9N2C45 A 04 9N2222E3 9N2C45 A 05 9N2224A2 9N2C47 A 06 9N22C0A2 9N2C47 A 07 1N33C0A2 1N3C76 A 08 1N3310A1 1N3C76 A 09 9N3318A1 9N3C70 A 10 1N3303B2 1N3C14 A 11 1N3303A2 1N3C14 A 12 1N33C2A2 1N3C14 | 1.5
9 | SDA | 9SDAC0001 | OUT | OUT | OUT | NO | 37 | 1.5 | A | [5 empty] | NO |  |  | 252 | 260 | 260 | 9SDA001UB | 9SDA159BN | A 01 9L5502M1 9L511 A 01 9L5502M1 9L511 A 02 9L5502L1 9L511 A 03 9L5502K1 9L511 A 04 9L5502J1 9L511 A 05 9L5513B1 9L511 A 06 9L5513A1 9L511 A 07 1L5549G1 1L507 A 08 1L5549F1 1L507 A 09 1L5549E1 1L507 A 10 1L5504A1 1L507 A 11 1L5504B1 1L507 A 12 1L5504C1 1L507 A 13 1L5504D1 1L507 A 14 1L5504E1 1L507 A 15 1L5504F1 1L507 A 16 1L5504G1 1L507 A 17 1L5504H1 1L507 A 18 1L5514D1 1L507 A 19 1L5514C1 1L507 A 20 1L5514B1 1L507 A 21 1L5514A1 1L507 A 22 1L551JA1 1L507 A 23 1L441JA1 1L406 A 24 1L331JA1 1L306 A 25 1L221JA1 1L204 A 26 1L111JA1 1L109 A 27 1L1102P3 1L109 A 28 1L1102N3 1L109 A 29 1L1102M3 1L105 A 30 1L1102L3 1L105 A 31 1L1102K3 1L105 A 32 1L1102J3 1L105 A 33 1L1102H3 1L105 A 34 1L1102G3 1L105 A 35 1L1102F3 1L101 A 35 1L1102F3 1L113 A 36 1L1102E3 1L101 A 37 1L1102D3 1L101 A 38 1L1102C3 1L101 A 38 1L1102C3 1L102 A 39 1L1102B3 1L102 A 39 1L1102B3 1L103 A 39 1L1102B3 1L104 A 40 1L1102A3 1L104 A 40 1L1102A3 1L114 A 41 0G1120D3 0G1C A 42 0G1121A3 0G1C A 43 0G11Z3A3 0G1C A 44 0G1105A3 0G1C A 45 9Y2200A3 9Y20Y A 46 9Y2201A2 9Y20Y A 47 9Y2203A2 9Y20Y A 48 9Y2203B2 9Y20Y A 49 9Y2203C2 9Y20Y | 1.5
9 | SDA | 9SDAC0002 | OUT | OUT | OUT | NO | 4 | 1.5 | A | [5 empty] | NO |  |  | 252 | 255 | 255 | 9SDA002UB | 9SDX055BN | A 01 9L5502M1 9L511 A 01 9L5502M1 9L511 A 02 9L5502L1 9L511 A 03 9L5502K1 9L511 A 04 9L5502J1 9L511 A 05 9L5513B1 9L511 A 06 9L5513A1 9L511 A 07 1L5549G1 1L507 A 08 1L5549F1 1L507 A 09 1L5549E1 1L507 A 10 1L5504A1 1L507 A 11 1L5504B1 1L507 A 12 1L5504C1 1L507 A 13 1L5504D1 1L507 A 14 1L5504E1 1L507 A 15 1L5504F1 1L507 A 16 1L5504G1 1L507 A 17 1L5504H1 1L507 A 18 1L5514D1 1L507 A 19 1L5514C1 1L507 A 20 1L5514B1 1L507 A 21 1L5514A1 1L507 A 22 1L551JA1 1L507 A 23 1L441JA1 1L406 A 24 1L331JA1 1L306 A 25 1L221JA1 1L204 A 26 1L111JA1 1L109 A 27 1L1102P3 1L109 A 28 1L1102N3 1L109 A 29 1L1102M3 1L105 A 30 1L1102L3 1L105 A 31 1L1102K3 1L105 A 32 1L1102J3 1L105 A 33 1L1102H3 1L105 A 34 1L1102G3 1L105 A 35 1L1102F3 1L101 A 35 1L1102F3 1L113 A 36 1L1102E3 1L101 A 37 1L1102D3 1L101 A 38 1L1102C3 1L101 A 38 1L1102C3 1L102 A 39 1L1102B3 1L102 A 39 1L1102B3 1L103 A 39 1L1102B3 1L104 A 40 1L1102A3 1L104 A 40 1L1102A3 1L114 A 41 0G1120D3 0G1C A 42 0G1121A3 0G1C A 43 0G11Z3A3 0G1C A 44 0G1105A3 0G1C A 45 9Y2200A3 9Y20Y A 46 9Y2201A2 9Y20Y A 47 9Y2203A2 9Y20Y A 48 9Y2203B2 9Y20Y A 49 9Y2203C2 9Y20Y | 1.5
9 | RRI | 9RRIC0010 | IN | IN | OUT | NO | 12 | 1.5 | A | PVC | PVC | 1000V dc | FDR, TDR and V&T | 4RO (FDR & TDR) and 2RO (V&T) | NO | ALSTHOM | IMS | 81 | 89 | 89 | 9LKI404 | 9RRI045VN | A 01 9N2260B3 9N2C45 A 01 9N2260B3 9N2C45 A 02 9N2260C3 9N2C45 A 03 9N2200E3 9N2C34 A 04 9N2200F3 9N2C34 A 05 9N2200G3 9N2C34 A 06 9N22C4A2 9N2C34 A 07 9N33D6A2 9N3D51 A 08 9N33C5A1 9N3C02 A 09 9N3307A1 9N3C02 A 10 9N3339C1 9N3C02 A 10 9N3339C1 9N3D08 A 11 9N3339D1 9N3D08 A 12 9N3339E1 9N3D08 A 13 9N3339F1 9N3D08 A 14 2N33D2A2 2N3D24 | 1.5
9 | RRI | 9RRIC0011 | IN | IN | OUT | NO | 12 | 1.5 | A | PVC | PVC | 1000V dc | FDR, TDR and V&T | 4RO (FDR & TDR) and 2RO (V&T) | NO | ALSTHOM | IMS | 84 | 101 | 101 | 9LKI406 | 9RRI323VN | A 01 9N2260B3 9N2C45 A 01 9N2260B3 9N2C45 A 02 9N2260C3 9N2C45 A 03 9N2200E3 9N2C34 A 04 9N2200F3 9N2C34 A 05 9N2200G3 9N2C34 A 06 9N22C4A2 9N2C34 A 07 9N33D6A2 9N3D51 A 08 9N33C5A1 9N3C02 A 09 9N3307A1 9N3C02 A 10 9N3339C1 9N3C02 A 10 9N3339C1 9N3D08 A 11 9N3339D1 9N3D08 A 12 9N3339E1 9N3D08 A 13 9N3339F1 9N3D08 A 14 2N33D2A2 2N3D24 | 1.5
9 | SDA | 9SDAC0005 | OUT | OUT | OUT | NO | 19 | 1.5 | NA | [5 empty] | NO |  |  | 59 | 65 | 65 | 9SDA001UB | 1KIT265BN | A 01 9L5516B1 9L511 A 01 9L5516B1 9L511 A 02 9L5516C1 9L511 A 03 9L5516D1 9L511 A 04 9L5516E1 9L511 A 05 9L5516F1 9L511 A 06 9L5516G1 9L511 A 07 9L5507L1 9L511 A 08 9L5507K1 9L511 A 09 9L5507J1 9L511 A 10 9L5507H1 9L511 A 11 9L5507G1 9L511 A 12 9L5507F1 9L511 A 13 9L55LPA1 9L511 A 14 9L44LPA1 9L410 A 15 9L4404T1 9L410 A 16 9L4404S1 9L407 A 16 9L4404S1 9L410 A 17 1L4404R1 1L406 A 18 1L4404P1 1L406 A 19 1L4404N1 1L406 A 20 1L4404M1 1L406 A 21 1L44JZA3 1L406 A 22 1L55JZA3 1L507 A 23 1L5516A1 1L507 A 24 1L5516B1 1L507 A 25 1L5502L1 1L507 A 26 1L5502M1 1L507 A 27 1L5502N1 1L507 A 28 1L5502P1 1L507 | 1.5
9 | SDA | 9SDAC0006 | OUT | OUT | OUT | NO | 19 | 1.5 | NA | [5 empty] | NO |  |  | 37 | 42 | 42 | 9SDA002UB | 2KIT265BN | A 01 9L5503L2 9L511 A 01 9L5503L2 9L511 A 02 9L5503K2 9L511 A 03 9L5503J2 9L511 A 04 9L5503H2 9L511 A 05 9L5503G2 9L511 A 06 9L5503F2 9L511 A 07 9L5503E2 9L511 A 08 9L5511C1 9L511 A 09 9L5511B1 9L511 A 10 9L5511A1 9L511 A 11 2L5525G1 2L547 A 12 2L5525F1 2L547 A 13 2L5525E1 2L547 A 14 2L5525D1 2L547 A 15 2L5525C1 2L547 A 16 2L5502U2 2L547 A 17 2L5502T2 2L547 A 18 2L5502S2 2L547 A 19 2L5502R2 2L547 A 20 2L5502P2 2L547 A 21 2L5502N2 2L547 A 22 2L5502M2 2L547 A 23 2L5502L2 2L547 A 24 2L5502K2 2L547 A 25 2L5502J2 2L547 A 26 2L5502H2 2L547 A 27 2L5502G2 2L547 A 28 2L5502F2 2L547 A 29 2L5502E2 2L547 A 30 2L5502D2 2L547 A 31 2L5502C2 2L547 | 1.5
9 | SDA | 9SDAC0007 | OUT | OUT | OUT | NO | 2 | 1.5 | NA | [5 empty] | NO |  |  | 30 | 46 | 46 | 9SDA002UB | 9SDA500LA | A 01 9L5502M1 9L511 A 01 9L5502M1 9L511 A 02 9L5502L1 9L511 A 03 9L5502K1 9L511 A 04 9L5502J1 9L511 A 05 9L5513C1 9L511 A 06 9L5513D1 9L511 A 07 9L5513E1 9L511 A 08 9L5513F1 9L511 A 09 9L5513G1 9L511 A 10 9L55LHA1 9L511 A 11 1L66LHA1 1L609 A 12 1L6611P1 1L609 A 13 1L6611N1 1L609 A 14 1L6611M1 1L609 A 15 1L6625A1 1L609 A 16 1L6645A1 1L609 A 17 9L6607D1 9L650 A 18 9L6607C1 9L650 A 19 9L6613A1 9L650 A 20 9L6613B1 9L650 | 1.5
9 | SDA | 9SDAC0008 | OUT | OUT | OUT | NO | 2 | 1.5 | NA | [5 empty] | NO |  |  | 48 | 55 | 55 | 9SDA002UB | 9SDY003LA | A 01 9L5502M1 9L511 A 01 9L5502M1 9L511 A 02 9L5502L1 9L511 A 03 9L5502K1 9L511 A 04 9L5502J1 9L511 A 05 9L5513B1 9L511 A 06 9L5513A1 9L511 A 07 1L5549G1 1L507 A 08 1L5549F1 1L507 A 09 1L5549E1 1L507 A 10 1L5504A1 1L507 A 11 1L5504B1 1L507 A 12 1L5504C1 1L507 A 13 1L5509D1 1L507 A 14 1L5509C1 1L507 A 15 1L5509B1 1L507 A 16 1L5509A1 1L507 A 17 1L556JA1 1L507 A 18 1L666JA1 1L607 A 19 1L6606C3 1L607 A 20 1L6606B3 1L607 A 21 1L6606A3 1L607 A 22 9L6600A1 9L608 A 23 9L6600B1 9L608 A 24 9L6600C1 9L608 A 25 9L6607A1 9L650 A 26 9L6607B1 9L650 A 27 9L6613A1 9L650 A 28 9L6613B1 9L650 | 1.5
9 | SDA | 9SDAC0009 | OUT | OUT | OUT | NO | 7 | 1.5 | NA | [5 empty] | NO |  |  | 32 | 40 | 40 | 9SDA001UB | 1KIT261BN | A 01 9L5502L1 9L511 A 01 9L5502L1 9L511 A 02 9L5502K1 9L511 A 03 9L5514B2 9L511 A 04 9L5514A2 9L511 A 05 1L5549G3 1L507 A 06 1L5549F3 1L507 A 07 1L5549E3 1L507 A 08 1L5504A3 1L507 A 09 1L5504B3 1L507 A 10 1L5504C3 1L507 A 11 1L5504D3 1L507 A 12 1L5504E3 1L507 A 13 1L5504F3 1L507 A 14 1L5504G3 1L507 A 15 1L5504H3 1L507 A 16 1L5514D1 1L507 A 17 1L5514C1 1L507 A 18 1L5502J2 1L507 A 19 1L5502K2 1L507 A 20 1L5502L2 1L507 A 21 1L5502M2 1L507 A 22 1L5502N2 1L507 A 23 1L5502P2 1L507 | 1.5
9 | SDA | 9SDAC0010 | OUT | OUT | OUT | NO | 7 | 1.5 | NA | [5 empty] | NO |  |  | 37 | 43 | 43 | 9SDA002UB | 2KIT261BN | A 01 9L5503L2 9L511 A 01 9L5503L2 9L511 A 02 9L5503K2 9L511 A 03 9L5503J2 9L511 A 04 9L5503H2 9L511 A 05 9L5503G2 9L511 A 06 9L5503F2 9L511 A 07 9L5503E2 9L511 A 08 9L5511C1 9L511 A 09 9L5511B1 9L511 A 10 9L5511A1 9L511 A 11 2L5525G1 2L547 A 12 2L5525F1 2L547 A 13 2L5525E1 2L547 A 14 2L5525D1 2L547 A 15 2L5525C1 2L547 A 16 2L5502U2 2L547 A 17 2L5502T2 2L547 A 18 2L5502S2 2L547 A 19 2L5502R2 2L547 A 20 2L5502P2 2L547 A 21 2L5502N2 2L547 A 22 2L5502M2 2L547 A 23 2L5502L2 2L547 A 24 2L5502K2 2L547 A 25 2L5502J2 2L547 A 26 2L5502H2 2L547 A 27 2L5502G2 2L547 A 28 2L5502F2 2L547 A 29 2L5502E2 2L547 A 30 2L5502D2 2L547 A 31 2L5502C2 2L547 | 1.5
9 | SDA | 9SDAC0027 | OUT | OUT | OUT | NO | 7 | 1.5 | A | [5 empty] | NO |  |  | 20 | 12 | 12 | 9SDA001AR | 9SDA302VR | IND (SITE RUN) | 1.5
9 | SDA | 9SDAC0028 | OUT | OUT | OUT | NO | 7 | 1.5 | A | [5 empty] | NO |  |  | 20 | 10 | 10 | 9SDA001AR | 9SDA303VR | IND (SITE RUN) | 1.5
9 | SDA | 9SDAC0029 | OUT | OUT | OUT | NO | 7 | 1.5 | A | [5 empty] | NO |  |  | 20 | 12 | 12 | 9SDA001AR | 9SDA308VA | IND (SITE RUN) | 1.5
9 | SDA | 9SDAC0030 | OUT | OUT | OUT | NO | 7 | 1.5 | A | [5 empty] | NO |  |  | 20 | 12 | 12 | 9SDA001AR | 9SDA309VR | IND (SITE RUN) | 1.5
9 | SDA | 9SDAC0031 | OUT | OUT | OUT | NO | 7 | 1.5 | A | [5 empty] | NO |  |  | 20 | 12 | 12 | 9SDA001AR | 9SDA310VR | IND (SITE RUN) | 1.5
9 | SDA | 9SDAC0032 | OUT | OUT | OUT | NO | 7 | 1.5 | A | [5 empty] | NO |  |  | 20 | 12 | 12 | 9SDA001AR | 9SDA311VR | IND (SITE RUN) | 1.5
9 | SDA | 9SDAC0033 | OUT | OUT | OUT | NO | 7 | 1.5 | A | [5 empty] | NO |  |  | 20 | 12 | 12 | 9SDA001AR | 9SDA312VR | IND (SITE RUN) | 1.5
9 | SDA | 9SDAC0034 | OUT | OUT | OUT | NO | 7 | 1.5 | A | [5 empty] | NO |  |  | 20 | 10 | 10 | 9SDA001AR | 9SDA319VD | IND (SITE RUN) | 1.5
9 | SDA | 9SDAC0035 | OUT | OUT | OUT | NO | 7 | 1.5 | A | [5 empty] | NO |  |  | 20 | 11 | 11 | 9SDA001AR | 9SDA332VR | IND (SITE RUN) | 1.5
9 | SDA | 9SDAC0036 | OUT | OUT | OUT | NO | 7 | 1.5 | A | [5 empty] | NO |  |  | 20 | 10 | 10 | 9SDA001AR | 9SDA333VR | IND (SITE RUN) | 1.5
9 | SDA | 9SDAC0037 | OUT | OUT | OUT | NO | 7 | 1.5 | A | [5 empty] | NO |  |  | 20 | 10 | 10 | 9SDA001AR | 9SDA338VA | IND (SITE RUN) | 1.5
9 | SDA | 9SDAC0038 | OUT | OUT | OUT | NO | 7 | 1.5 | A | [5 empty] | NO |  |  | 20 | 10 | 10 | 9SDA001AR | 9SDA339VR | IND (SITE RUN) | 1.5
9 | SDA | 9SDAC0039 | OUT | OUT | OUT | NO | 7 | 1.5 | A | [5 empty] | NO |  |  | 20 | 3 | 3 | 9SDA001AR | 9SDA340VR | IND (SITE RUN) | 1.5
9 | SDA | 9SDAC0040 | OUT | OUT | OUT | NO | 7 | 1.5 | A | [5 empty] | NO |  |  | 20 | 3 | 3 | 9SDA001AR | 9SDA341VR | IND (SITE RUN) | 1.5
9 | SDA | 9SDAC0041 | OUT | OUT | OUT | NO | 7 | 1.5 | A | [5 empty] | NO |  |  | 20 | 4 | 4 | 9SDA001AR | 9SDA347VD | IND (SITE RUN) | 1.5
9 | SDA | 9SDAC0042 | OUT | OUT | OUT | NO | 7 | 1.5 | A | [5 empty] | NO |  |  | 20 | 14 | 14 | 9SDA001AR | 9SDA324VA | IND (SITE RUN) | 1.5
9 | SDA | 9SDAC0043 | OUT | OUT | OUT | NO | 7 | 1.5 | A | [5 empty] | NO |  |  | 20 | 3 | 3 | 9SDA001AR | 9SDA352VA | IND (SITE RUN) | 1.5
9 | SDA | 9SDAC0044 | OUT | OUT | OUT | NO | 2 | 1.5 | A | [5 empty] | NO |  |  | 20 | 17 | 17 | 9SDA001AR | 9SDA302SN | IND (SITE RUN) | 1.5
9 | SDA | 9SDAC0045 | OUT | OUT | OUT | NO | 3 | 1.5 | A | [5 empty] | NO |  |  | 20 | 15 | 15 | 9SDA001AR | 9SDA301SP | IND (SITE RUN) | 1.5
9 | SDA | 9SDAC0046 | OUT | OUT | OUT | NO | 2 | 1.5 | A | [5 empty] | NO |  |  | 20 | 5 | 5 | 9SDA001AR | 9SDA306SD | IND (SITE RUN) | 1.5
9 | SDA | 9SDAC0047 | OUT | OUT | OUT | NO | 2 | 1.5 | A | [5 empty] | NO |  |  | 20 | 11 | 11 | 9SDA001AR | 9SDA303SN | IND (SITE RUN) | 1.5
9 | SDA | 9SDAC0048 | OUT | OUT | OUT | NO | 2 | 1.5 | A | [5 empty] | NO |  |  | 20 | 12 | 12 | 9SDA001AR | 9SDA304SN | IND (SITE RUN) | 1.5
9 | SDA | 9SDAC0049 | OUT | OUT | OUT | NO | 3 | 1.5 | A | [5 empty] | NO |  |  | 20 | 12 | 12 | 9SDA001AR | 9SDA302SP | IND (SITE RUN) | 1.5
9 | SDA | 9SDAC0050 | OUT | OUT | OUT | NO | 2 | 1.5 | A | [5 empty] | NO |  |  | 20 | 11 | 11 | 9SDA001AR | 9SDA305SD | IND (SITE RUN) | 1.5
9 | SDA | 9SDAC0051 | OUT | OUT | OUT | NO | 2 | 1.5 | A | [5 empty] | NO |  |  | 20 | 11 | 11 | 9SDA001AR | 9SDA301SN | IND (SITE RUN) | 1.5
9 | SDA | 9SDAC0052 | OUT | OUT | OUT | NO | 7 | 1.5 | A | [5 empty] | NO |  |  | 20 | 11 | 11 | 9SDA002AR | 9SDA398VA | IND (SITE RUN) | 1.5
9 | SDA | 9SDAC0053 | OUT | OUT | OUT | NO | 7 | 1.5 | A | [5 empty] | NO |  |  | 20 | 11 | 11 | 9SDA002AR | 9SDA399VR | IND (SITE RUN) | 1.5
9 | SDA | 9SDAC0054 | OUT | OUT | OUT | NO | 7 | 1.5 | A | [5 empty] | NO |  |  | 20 | 12 | 12 | 9SDA002AR | 9SDA400VR | IND (SITE RUN) | 1.5
9 | SDA | 9SDAC0055 | OUT | OUT | OUT | NO | 7 | 1.5 | A | [5 empty] | NO |  |  | 20 | 11 | 11 | 9SDA002AR | 9SDA401VR | IND (SITE RUN) | 1.5
9 | SDA | 9SDAC0056 | OUT | OUT | OUT | NO | 7 | 1.5 | A | [5 empty] | NO |  |  | 20 | 10 | 10 | 9SDA002AR | 9SDA392VR | IND (SITE RUN) | 1.5
9 | SDA | 9SDAC0057 | OUT | OUT | OUT | NO | 7 | 1.5 | A | [5 empty] | NO |  |  | 20 | 10 | 10 | 9SDA002AR | 9SDA393VR | IND (SITE RUN) | 1.5
9 | SDA | 9SDAC0058 | OUT | OUT | OUT | NO | 7 | 1.5 | A | [5 empty] | NO |  |  | 20 | 10 | 10 | 9SDA002AR | 9SDA363VR | IND (SITE RUN) | 1.5
9 | SDA | 9SDAC0059 | OUT | OUT | OUT | NO | 7 | 1.5 | A | [5 empty] | NO |  |  | 20 | 9 | 9 | 9SDA002AR | 9SDA368VA | IND (SITE RUN) | 1.5
9 | SDA | 9SDAC0060 | OUT | OUT | OUT | NO | 7 | 1.5 | A | [5 empty] | NO |  |  | 20 | 9 | 9 | 9SDA002AR | 9SDA369VR | IND (SITE RUN) | 1.5
9 | SDA | 9SDAC0061 | OUT | OUT | OUT | NO | 7 | 1.5 | A | [5 empty] | NO |  |  | 20 | 3 | 3 | 9SDA002AR | 9SDA370VR | IND (SITE RUN) | 1.5
9 | SDA | 9SDAC0062 | OUT | OUT | OUT | NO | 7 | 1.5 | A | [5 empty] | NO |  |  | 20 | 9 | 9 | 9SDA002AR | 9SDA407VD | IND (SITE RUN) | 1.5
9 | SDA | 9SDAC0063 | OUT | OUT | OUT | NO | 7 | 1.5 | A | [5 empty] | NO |  |  | 20 | 10 | 10 | 9SDA002AR | 9SDA362VR | IND (SITE RUN) | 1.5
9 | SDA | 9SDAC0064 | OUT | OUT | OUT | NO | 7 | 1.5 | A | [5 empty] | NO |  |  | 20 | 2 | 2 | 9SDA002AR | 9SDA371VR | IND (SITE RUN) | 1.5
9 | SDA | 9SDAC0065 | OUT | OUT | OUT | NO | 7 | 1.5 | A | [5 empty] | NO |  |  | 20 | 4 | 4 | 9SDA002AR | 9SDA377VD | IND (SITE RUN) | 1.5
9 | SDA | 9SDAC0066 | OUT | OUT | OUT | NO | 7 | 1.5 | A | [5 empty] | NO |  |  | 20 | 4 | 4 | 9SDA002AR | 9SDA382VA | IND (SITE RUN) | 1.5
9 | SDA | 9SDAC0067 | OUT | OUT | OUT | NO | 7 | 1.5 | A | [5 empty] | NO |  |  | 20 | 11 | 11 | 9SDA002AR | 9SDA412VA | IND (SITE RUN) | 1.5
9 | SDA | 9SDAC0068 | OUT | OUT | OUT | NO | 2 | 1.5 | A | [5 empty] | NO |  |  | 20 | 15 | 15 | 9SDA002AR | 9SDA307SD | IND (SITE RUN) | 1.5
9 | SDA | 9SDAC0069 | OUT | OUT | OUT | NO | 3 | 1.5 | A | [5 empty] | NO |  |  | 20 | 12 | 12 | 9SDA002AR | 9SDA303SP | IND (SITE RUN) | 1.5
9 | SDA | 9SDAC0070 | OUT | OUT | OUT | NO | 2 | 1.5 | A | [5 empty] | NO |  |  | 20 | 14 | 14 | 9SDA002AR | 9SDA305SN | IND (SITE RUN) | 1.5
9 | SDA | 9SDAC0071 | OUT | OUT | OUT | NO | 2 | 1.5 | A | [5 empty] | NO |  |  | 20 | 12 | 12 | 9SDA002AR | 9SDA306SN | IND (SITE RUN) | 1.5
9 | SDA | 9SDAC0072 | OUT | OUT | OUT | NO | 2 | 1.5 | A | [5 empty] | NO |  |  | 20 | 13 | 13 | 9SDA002AR | 9SDA308SD | IND (SITE RUN) | 1.5
9 | SDA | 9SDAC0073 | OUT | OUT | OUT | NO | 3 | 1.5 | A | [5 empty] | NO |  |  | 20 | 15 | 15 | 9SDA002AR | 9SDA304SP | IND (SITE RUN) | 1.5
9 | SDA | 9SDAC0074 | OUT | OUT | OUT | NO | 2 | 1.5 | A | [5 empty] | NO |  |  | 20 | 13 | 13 | 9SDA002AR | 9SDA307SN | IND (SITE RUN) | 1.5
9 | SDA | 9SDAC0075 | OUT | OUT | OUT | NO | 2 | 1.5 | A | [5 empty] | NO |  |  | 20 | 14 | 14 | 9SDA002AR | 9SDA308SN | IND (SITE RUN) | 1.5
9 | SDA | 9SDAC0076 | OUT | OUT | OUT | NO | 7 | 1.5 | A | [5 empty] | NO |  |  | 20 | 11 | 11 | 9SDA003AR | 9SDA104VD | IND (SITE RUN) | 1.5
9 | SDA | 9SDAC0077 | OUT | OUT | OUT | NO | 7 | 1.5 | A | [5 empty] | NO |  |  | 20 | 11 | 11 | 9SDA003AR | 9SDA105VD | IND (SITE RUN) | 1.5
9 | SDA | 9SDAC0078 | OUT | OUT | OUT | NO | 7 | 1.5 | A | [5 empty] | NO |  |  | 20 | 5 | 5 | 9SDA003AR | 9SDA108VR | IND (SITE RUN) | 1.5
9 | SDA | 9SDAC0079 | OUT | OUT | OUT | NO | 7 | 1.5 | A | [5 empty] | NO |  |  | 20 | 9 | 9 | 9SDA003AR | 9SDA109VR | IND (SITE RUN) | 1.5
9 | SDA | 9SDAC0080 | OUT | OUT | OUT | NO | 7 | 1.5 | A | [5 empty] | NO |  |  | 20 | 12 | 12 | 9SDA003AR | 9SDA110VD | IND (SITE RUN) | 1.5
9 | SDA | 9SDAC0081 | OUT | OUT | OUT | NO | 7 | 1.5 | A | [5 empty] | NO |  |  | 20 | 12 | 12 | 9SDA003AR | 9SDA111VD | IND (SITE RUN) | 1.5
9 | SDA | 9SDAC0082 | OUT | OUT | OUT | NO | 7 | 1.5 | A | [5 empty] | NO |  |  | 20 | 11 | 11 | 9SDA003AR | 9SDA117VA | IND (SITE RUN) | 1.5
9 | SDA | 9SDAC0083 | OUT | OUT | OUT | NO | 7 | 1.5 | A | [5 empty] | NO |  |  | 20 | 12 | 12 | 9SDA003AR | 9SDA130VD | IND (SITE RUN) | 1.5
9 | SDA | 9SDAC0084 | OUT | OUT | OUT | NO | 7 | 1.5 | A | [5 empty] | NO |  |  | 20 | 14 | 14 | 9SDA003AR | 9SDA131VD | IND (SITE RUN) | 1.5
9 | SDA | 9SDAC0085 | OUT | OUT | OUT | NO | 7 | 1.5 | A | [5 empty] | NO |  |  | 20 | 6 | 6 | 9SDA003AR | 9SDA134VR | IND (SITE RUN) | 1.5
9 | SDA | 9SDAC0086 | OUT | OUT | OUT | NO | 7 | 1.5 | A | [5 empty] | NO |  |  | 20 | 11 | 11 | 9SDA003AR | 9SDA135VR | IND (SITE RUN) | 1.5
9 | SDA | 9SDAC0087 | OUT | OUT | OUT | NO | 7 | 1.5 | A | [5 empty] | NO |  |  | 20 | 13 | 13 | 9SDA003AR | 9SDA136VD | IND (SITE RUN) | 1.5
9 | SDA | 9SDAC0088 | OUT | OUT | OUT | NO | 7 | 1.5 | A | [5 empty] | NO |  |  | 20 | 13 | 13 | 9SDA003AR | 9SDA137VD | IND (SITE RUN) | 1.5
9 | SDA | 9SDAC0089 | OUT | OUT | OUT | NO | 7 | 1.5 | A | [5 empty] | NO |  |  | 20 | 13 | 13 | 9SDA003AR | 9SDA143VA | IND (SITE RUN) | 1.5
9 | SDA | 9SDAC0090 | OUT | OUT | OUT | NO | 2 | 1.5 | A | [5 empty] | NO |  |  | 20 | 12 | 12 | 9SDA003AR | 9SDA118EL | IND (SITE RUN) | 1.5
9 | SDA | 9SDAC0091 | OUT | OUT | OUT | NO | 7 | 1.5 | A | [5 empty] | NO |  |  | 20 | 15 | 15 | 9SDA003AR | 9SDA118VD | IND (SITE RUN) | 1.5
9 | SDA | 9SDAC0092 | OUT | OUT | OUT | NO | 2 | 1.5 | A | [5 empty] | NO |  |  | 20 | 18 | 18 | 9SDA003AR | 9SDA144EL | IND (SITE RUN) | 1.5
9 | SDA | 9SDAC0093 | OUT | OUT | OUT | NO | 7 | 1.5 | A | [5 empty] | NO |  |  | 20 | 16 | 16 | 9SDA003AR | 9SDA144VD | IND (SITE RUN) | 1.5
9 | SDA | 9SDAC0094 | OUT | OUT | OUT | NO | 7 | 1.5 | A | [5 empty] | NO |  |  | 20 | 12 | 12 | 9SDA004AR | 9SDA204VD | IND (SITE RUN) | 1.5
9 | SDA | 9SDAC0095 | OUT | OUT | OUT | NO | 7 | 1.5 | A | [5 empty] | NO |  |  | 20 | 11 | 11 | 9SDA004AR | 9SDA205VD | IND (SITE RUN) | 1.5
9 | SDA | 9SDAC0096 | OUT | OUT | OUT | NO | 7 | 1.5 | A | [5 empty] | NO |  |  | 20 | 6 | 6 | 9SDA004AR | 9SDA208VR | IND (SITE RUN) | 1.5
9 | SDA | 9SDAC0097 | OUT | OUT | OUT | NO | 7 | 1.5 | A | [5 empty] | NO |  |  | 20 | 8 | 8 | 9SDA004AR | 9SDA209VR | IND (SITE RUN) | 1.5
9 | SDA | 9SDAC0098 | OUT | OUT | OUT | NO | 7 | 1.5 | A | [5 empty] | NO |  |  | 20 | 11 | 11 | 9SDA004AR | 9SDA210VD | IND (SITE RUN) | 1.5
9 | SDA | 9SDAC0099 | OUT | OUT | OUT | NO | 7 | 1.5 | A | [5 empty] | NO |  |  | 20 | 12 | 12 | 9SDA004AR | 9SDA211VD | IND (SITE RUN) | 1.5
9 | SDA | 9SDAC0100 | OUT | OUT | OUT | NO | 7 | 1.5 | A | [5 empty] | NO |  |  | 20 | 12 | 12 | 9SDA004AR | 9SDA217VA | IND (SITE RUN) | 1.5
9 | SDA | 9SDAC0101 | OUT | OUT | OUT | NO | 7 | 1.5 | A | [5 empty] | NO |  |  | 20 | 13 | 13 | 9SDA004AR | 9SDA230VD | IND (SITE RUN) | 1.5
9 | SDA | 9SDAC0102 | OUT | OUT | OUT | NO | 7 | 1.5 | A | [5 empty] | NO |  |  | 20 | 13 | 13 | 9SDA004AR | 9SDA231VD | IND (SITE RUN) | 1.5
9 | SDA | 9SDAC0103 | OUT | OUT | OUT | NO | 7 | 1.5 | A | [5 empty] | NO |  |  | 20 | 5 | 5 | 9SDA004AR | 9SDA234VR | IND (SITE RUN) | 1.5
9 | SDA | 9SDAC0104 | OUT | OUT | OUT | NO | 7 | 1.5 | A | [5 empty] | NO |  |  | 20 | 10 | 10 | 9SDA004AR | 9SDA235VR | IND (SITE RUN) | 1.5
9 | SDA | 9SDAC0105 | OUT | OUT | OUT | NO | 7 | 1.5 | A | [5 empty] | NO |  |  | 20 | 11 | 11 | 9SDA004AR | 9SDA236VD | IND (SITE RUN) | 1.5
9 | SDA | 9SDAC0106 | OUT | OUT | OUT | NO | 7 | 1.5 | A | [5 empty] | NO |  |  | 20 | 12 | 12 | 9SDA004AR | 9SDA237VD | IND (SITE RUN) | 1.5
9 | SDA | 9SDAC0107 | OUT | OUT | OUT | NO | 7 | 1.5 | A | [5 empty] | NO |  |  | 20 | 12 | 12 | 9SDA004AR | 9SDA243VA | IND (SITE RUN) | 1.5
9 | SDA | 9SDAC0108 | OUT | OUT | OUT | NO | 2 | 1.5 | A | [5 empty] | NO |  |  | 20 | 12 | 12 | 9SDA004AR | 9SDA218EL | IND (SITE RUN) | 1.5
9 | SDA | 9SDAC0109 | OUT | OUT | OUT | NO | 7 | 1.5 | A | [5 empty] | NO |  |  | 20 | 14 | 14 | 9SDA004AR | 9SDA218VD | IND (SITE RUN) | 1.5
9 | SDA | 9SDAC0110 | OUT | OUT | OUT | NO | 2 | 1.5 | A | [5 empty] | NO |  |  | 20 | 12 | 12 | 9SDA004AR | 9SDA244EL | IND (SITE RUN) | 1.5
9 | SDA | 9SDAC0111 | OUT | OUT | OUT | NO | 7 | 1.5 | A | [5 empty] | NO |  |  | 20 | 13 | 13 | 9SDA004AR | 9SDA244VD | IND (SITE RUN) | 1.5
9 | SDA | 9SDAC0112 | OUT | OUT | OUT | NO | 7 | 1.5 | A | [5 empty] | NO |  |  | 20 | 12 | 12 | 9SDA005AR | 9SDA161VD | IND (SITE RUN) | 1.5
9 | SDA | 9SDAC0113 | OUT | OUT | OUT | NO | 7 | 1.5 | A | [5 empty] | NO |  |  | 20 | 12 | 12 | 9SDA005AR | 9SDA162VD | IND (SITE RUN) | 1.5
9 | SDA | 9SDAC0114 | OUT | OUT | OUT | NO | 7 | 1.5 | A | [5 empty] | NO |  |  | 20 | 11 | 11 | 9SDA005AR | 9SDA164VD | IND (SITE RUN) | 1.5
9 | SDA | 9SDAC0115 | OUT | OUT | OUT | NO | 7 | 1.5 | A | [5 empty] | NO |  |  | 20 | 13 | 13 | 9SDA005AR | 9SDA165VD | IND (SITE RUN) | 1.5
9 | SDA | 9SDAC0116 | OUT | OUT | OUT | NO | 7 | 1.5 | A | [5 empty] | NO |  |  | 20 | 8 | 8 | 9SDA005AR | 9SDA166VR | IND (SITE RUN) | 1.5
9 | SDA | 9SDAC0117 | OUT | OUT | OUT | NO | 7 | 1.5 | A | [5 empty] | NO |  |  | 20 | 9 | 9 | 9SDA005AR | 9SDA167VR | IND (SITE RUN) | 1.5
9 | SDA | 9SDAC0118 | OUT | OUT | OUT | NO | 7 | 1.5 | A | [5 empty] | NO |  |  | 20 | 14 | 14 | 9SDA005AR | 9SDA168VR | IND (SITE RUN) | 1.5
9 | SDA | 9SDAC0119 | OUT | OUT | OUT | NO | 7 | 1.5 | A | [5 empty] | NO |  |  | 20 | 15 | 15 | 9SDA005AR | 9SDA169VD | IND (SITE RUN) | 1.5
9 | SDA | 9SDAC0120 | OUT | OUT | OUT | NO | 7 | 1.5 | A | [5 empty] | NO |  |  | 20 | 12 | 12 | 9SDA005AR | 9SDA170VD | IND (SITE RUN) | 1.5
9 | SDA | 9SDAC0121 | OUT | OUT | OUT | NO | 7 | 1.5 | A | [5 empty] | NO |  |  | 20 | 12 | 12 | 9SDA005AR | 9SDA172VA | IND (SITE RUN) | 1.5
9 | SDA | 9SDAC0122 | OUT | OUT | OUT | NO | 7 | 1.5 | A | [5 empty] | NO |  |  | 20 | 12 | 12 | 9SDA005AR | 9SDA173VD | IND (SITE RUN) | 1.5
9 | SDA | 9SDAC0123 | OUT | OUT | OUT | NO | 7 | 1.5 | A | [5 empty] | NO |  |  | 20 | 11 | 11 | 9SDA005AR | 9SDA174VD | IND (SITE RUN) | 1.5
9 | SDA | 9SDAC0124 | OUT | OUT | OUT | NO | 7 | 1.5 | A | [5 empty] | NO |  |  | 20 | 11 | 11 | 9SDA005AR | 9SDA182VD | IND (SITE RUN) | 1.5
9 | SDA | 9SDAC0125 | OUT | OUT | OUT | NO | 7 | 1.5 | A | [5 empty] | NO |  |  | 20 | 12 | 12 | 9SDA006AR | 9SDA261VD | IND (SITE RUN) | 1.5
9 | SDA | 9SDAC0126 | OUT | OUT | OUT | NO | 7 | 1.5 | A | [5 empty] | NO |  |  | 20 | 10 | 10 | 9SDA006AR | 9SDA262VD | IND (SITE RUN) | 1.5
9 | SDA | 9SDAC0127 | OUT | OUT | OUT | NO | 7 | 1.5 | A | [5 empty] | NO |  |  | 20 | 13 | 13 | 9SDA006AR | 9SDA264VD | IND (SITE RUN) | 1.5
9 | SDA | 9SDAC0128 | OUT | OUT | OUT | NO | 7 | 1.5 | A | [5 empty] | NO |  |  | 20 | 12 | 12 | 9SDA006AR | 9SDA265VD | IND (SITE RUN) | 1.5
9 | SDA | 9SDAC0129 | OUT | OUT | OUT | NO | 7 | 1.5 | A | [5 empty] | NO |  |  | 20 | 8 | 8 | 9SDA006AR | 9SDA266VR | IND (SITE RUN) | 1.5
9 | SDA | 9SDAC0130 | OUT | OUT | OUT | NO | 7 | 1.5 | A | [5 empty] | NO |  |  | 20 | 10 | 10 | 9SDA006AR | 9SDA267VR | IND (SITE RUN) | 1.5
9 | SDA | 9SDAC0131 | OUT | OUT | OUT | NO | 7 | 1.5 | A | [5 empty] | NO |  |  | 20 | 15 | 15 | 9SDA006AR | 9SDA268VR | IND (SITE RUN) | 1.5
9 | SDA | 9SDAC0132 | OUT | OUT | OUT | NO | 7 | 1.5 | A | [5 empty] | NO |  |  | 20 | 13 | 13 | 9SDA006AR | 9SDA269VD | IND (SITE RUN) | 1.5
9 | SDA | 9SDAC0133 | OUT | OUT | OUT | NO | 7 | 1.5 | A | [5 empty] | NO |  |  | 20 | 19 | 19 | 9SDA006AR | 9SDA270VD | IND (SITE RUN) | 1.5
9 | SDA | 9SDAC0134 | OUT | OUT | OUT | NO | 7 | 1.5 | A | [5 empty] | NO |  |  | 20 | 9 | 9 | 9SDA006AR | 9SDA272VA | IND (SITE RUN) | 1.5
9 | SDA | 9SDAC0135 | OUT | OUT | OUT | NO | 7 | 1.5 | A | [5 empty] | NO |  |  | 20 | 13 | 13 | 9SDA006AR | 9SDA273VD | IND (SITE RUN) | 1.5
9 | SDA | 9SDAC0136 | OUT | OUT | OUT | NO | 7 | 1.5 | A | [5 empty] | NO |  |  | 20 | 11 | 11 | 9SDA006AR | 9SDA274VD | IND (SITE RUN) | 1.5
9 | SDA | 9SDAC0137 | OUT | OUT | OUT | NO | 7 | 1.5 | A | [5 empty] | NO |  |  | 20 | 13 | 13 | 9SDA006AR | 9SDA282VD | IND (SITE RUN) | 1.5
9 | SDA | 9SDAC0138 | OUT | OUT | OUT | NO | 12 | 1.5 | A | [5 empty] | NO |  |  | 41 | 68 | 68 | 1ATE102AR | 9SDA007AR | A 01 9Y2204B2 9Y20Y A 01 9Y2204B2 9Y20Y A 02 9Y2204C2 9Y20Y A 03 9Y2204D2 9Y20Y A 04 9Y2204E2 9Y20Y A 05 9Y2209B2 9Y20Y A 06 9Y22Z1A1 9Y20Y A 07 9Y2226A4 9Y20Y A 08 9Y2226B4 9Y20Y A 09 9Y2226C4 9Y20Y | 1.5
9 | SDA | 9SDAC0139 | OUT | OUT | OUT | NO | 3 | 1.5 | A | [5 empty] | NO |  |  | 20 | 17 | 17 | 9SDA007AR | 9SDA001SN | IND (SITE RUN) | 1.5
9 | SDA | 9SDAC0140 | OUT | OUT | OUT | NO | 3 | 1.5 | A | [5 empty] | NO |  |  | 20 | 17 | 17 | 9SDA007AR | 9SDA002SN | IND (SITE RUN) | 1.5
9 | SDA | 9SDAC0141 | OUT | OUT | OUT | NO | 3 | 1.5 | A | [5 empty] | NO |  |  | 20 | 17 | 17 | 9SDA007AR | 9SDA003SN | IND (SITE RUN) | 1.5
9 | SDA | 9SDAC0142 | OUT | OUT | OUT | NO | 3 | 1.5 | A | [5 empty] | NO |  |  | 20 | 17 | 17 | 9SDA007AR | 9SDA004SN | IND (SITE RUN) | 1.5
9 | SDA | 9SDAC0143 | OUT | OUT | OUT | NO | 12 | 1.5 | A | [5 empty] | NO |  |  | 99 | 100 | 100 | 9SDA060BN | 9SDA001AR | A 01 9Y2203B1 9Y20Y A 01 9Y2203B1 9Y20Y A 02 9Y2203C1 9Y20Y A 03 9Y2203D1 9Y20Y A 04 9Y2203E1 9Y20Y A 05 9Y2203F1 9Y20Y A 06 9Y2209D2 9Y20Y A 07 9Y2209C2 9Y20Y A 08 9Y2209B2 9Y20Y A 09 9Y22Z1A1 9Y20Y A 10 9Y2226A2 9Y20Y A 11 9Y2226B2 9Y20Y A 12 9Y2226C2 9Y20Y A 13 9Y2220A2 9Y20Y A 14 9Y2220B2 9Y20Y A 15 9Y2220C2 9Y20Y A 16 9Y2220D2 9Y20Y A 17 9Y2220E2 9Y20Y A 18 9Y2220F2 9Y20Y A 19 9Y2220G2 9Y20Y A 20 9Y2220H2 9Y20Y A 21 9Y2220J2 9Y20Y A 22 9Y2223B2 9Y20Y A 23 9Y2224A2 9Y20Y | 1.5
9 | SDA | 9SDAC0144 | OUT | OUT | OUT | NO | 12 | 1.5 | A | [5 empty] | NO |  |  | 96 | 100 | 100 | 9SDA060BN | 9SDA002AR | A 01 9Y2203B1 9Y20Y A 01 9Y2203B1 9Y20Y A 02 9Y2203C1 9Y20Y A 03 9Y2203D1 9Y20Y A 04 9Y2203E1 9Y20Y A 05 9Y2203F1 9Y20Y A 06 9Y2209D2 9Y20Y A 07 9Y2209C2 9Y20Y A 08 9Y2209B2 9Y20Y A 09 9Y22Z1A1 9Y20Y A 10 9Y2226A2 9Y20Y A 11 9Y2226B2 9Y20Y A 12 9Y2226C2 9Y20Y A 13 9Y2220A2 9Y20Y A 14 9Y2220B2 9Y20Y A 15 9Y2220C2 9Y20Y A 16 9Y2220D2 9Y20Y A 17 9Y2220E2 9Y20Y A 18 9Y2220F2 9Y20Y A 19 9Y2220G2 9Y20Y A 20 9Y2220H2 9Y20Y A 21 9Y2220J2 9Y20Y A 22 9Y2223B2 9Y20Y A 23 9Y2224A2 9Y20Y | 1.5
9 | SDA | 9SDAC0149 | OUT | OUT | OUT | NO | 12 | 1.5 | NA | [5 empty] | NO |  |  | 20 | 10 | 10 | 1ATE102AR | 9SDA055BN | IND (SITE RUN) | 1.5
9 | SDA | 9SDAC0150 | OUT | OUT | OUT | NO | 12 | 1.5 | NA | [5 empty] | NO |  |  | 20 | 10 | 10 | 1ATE102AR | 9SDA001TL | IND (SITE RUN) | 1.5
9 | SDA | 9SDAC0151 | OUT | OUT | OUT | NO | 12 | 1.5 | NA | [5 empty] | NO |  |  | 20 | 10 | 10 | 1ATE102AR | 9SDA002TL | IND (SITE RUN) | 1.5
9 | SDA | 9SDAC0152 | OUT | OUT | OUT | NO | 12 | 1.5 | NA | [5 empty] | NO |  |  | 20 | 10 | 10 | 1ATE102AR | 9SDA003TL | IND (SITE RUN) | 1.5
9 | SDA | 9SDAC0153 | OUT | OUT | OUT | NO | 19 | 1.5 | NA | [5 empty] | NO |  |  | 20 | 10 | 10 | 1ATE102AR | 9SDA006TL | IND (SITE RUN) | 1.5
9 | SDA | 9SDAC0154 | OUT | OUT | OUT | NO | 19 | 1.5 | NA | [5 empty] | NO |  |  | 20 | 10 | 10 | 1ATE102AR | 9SDA007TL | IND (SITE RUN) | 1.5
9 | SDA | 9SDAC0155 | OUT | OUT | OUT | NO | 19 | 1.5 | NA | [5 empty] | NO |  |  | 20 | 10 | 10 | 1ATE102AR | 9SDA008TL | IND (SITE RUN) | 1.5
9 | SDA | 9SDAC0156 | OUT | OUT | OUT | NO | 7 | 1.5 | NA | [5 empty] | NO |  |  | 20 | 10 | 10 | 9SDA101AR | 9SDA004TL | IND (SITE RUN) | 1.5
9 | SDA | 9SDAC0157 | OUT | OUT | OUT | NO | 7 | 1.5 | NA | [5 empty] | NO |  |  | 20 | 10 | 10 | 9SDA201AR | 9SDA005TL | IND (SITE RUN) | 1.5
9 | SDA | 9SDAC0158 | OUT | OUT | OUT | NO | 7 | 1.5 | NA | [5 empty] | NO |  |  | 20 | 10 | 10 | 9SDA101AR | 9SDA009TL | IND (SITE RUN) | 1.5
9 | SDA | 9SDAC0159 | OUT | OUT | OUT | NO | 7 | 1.5 | NA | [5 empty] | NO |  |  | 20 | 10 | 10 | 9SDA201AR | 9SDA010TL | IND (SITE RUN) | 1.5
9 | SDA | 9SDAC0160 | OUT | OUT | OUT | NO | 7 | 1.5 | NA | [5 empty] | NO |  |  | 20 | 10 | 10 | 1ATE102AR | 9SDA001CC | IND (SITE RUN) | 1.5
9 | SDA | 9SDAC0161 | OUT | OUT | OUT | NO | 12 | 1.5 | NA | [5 empty] | NO |  |  | 20 | 6 | 6 | 9SDA156BN | 9SDA002CC | IND (SITE RUN) | 1.5
9 | SDA | 9SDAC0162 | OUT | OUT | OUT | NO | 12 | 1.5 | NA | [5 empty] | NO |  |  | 20 | 6 | 6 | 9SDA256BN | 9SDA003CC | IND (SITE RUN) | 1.5
9 | SDA | 9SDAC0163 | OUT | OUT | OUT | NO | 12 | 1.5 | NA | [5 empty] | NO |  |  | 20 | 10 | 10 | 1ATE102AR | 9SDA004CC | IND (SITE RUN) | 1.5
9 | SDA | 9SDAC0164 | OUT | OUT | OUT | NO | 12 | 1.5 | NA | [5 empty] | NO |  |  | 20 | 10 | 10 | 9SDA101AR | 9SDA007TO | IND (SITE RUN) | 1.5
9 | SDA | 9SDAC0165 | OUT | OUT | OUT | NO | 12 | 1.5 | NA | [5 empty] | NO |  |  | 20 | 10 | 10 | 9SDA101AR | 9SDA008TO | IND (SITE RUN) | 1.5
9 | SDA | 9SDAC0166 | OUT | OUT | OUT | NO | 12 | 1.5 | NA | [5 empty] | NO |  |  | 20 | 10 | 10 | 9SDA101AR | 9SDA010TO | IND (SITE RUN) | 1.5
9 | SDA | 9SDAC0167 | OUT | OUT | OUT | NO | 12 | 1.5 | NA | [5 empty] | NO |  |  | 20 | 10 | 10 | 9SDA101AR | 9SDA011TO | IND (SITE RUN) | 1.5
9 | SDA | 9SDAC0168 | OUT | OUT | OUT | NO | 4 | 1.5 | NA | [5 empty] | NO |  |  | 20 | 6 | 6 | 9SDA156BN | 9SDA012TO | IND (SITE RUN) | 1.5
9 | SDA | 9SDAC0169 | OUT | OUT | OUT | NO | 4 | 1.5 | NA | [5 empty] | NO |  |  | 20 | 8 | 8 | 9SDA256BN | 9SDA013TO | IND (SITE RUN) | 1.5
9 | SDA | 9SDAC0170 | OUT | OUT | OUT | NO | 19 | 1.5 | NA | [5 empty] | NO |  |  | 20 | 7 | 7 | 9SDA055BN | 9SDA009TO | IND (SITE RUN) | 1.5
9 | SDA | 9SDAC0171 | OUT | OUT | OUT | NO | 19 | 1.5 | NA | [5 empty] | NO |  |  | 20 | 7 | 7 | 9SDA055BN | 9SDA014TO | IND (SITE RUN) | 1.5
9 | SDA | 9SDAC0172 | OUT | OUT | OUT | NO | 19 | 1.5 | NA | [5 empty] | NO |  |  | 20 | 7 | 7 | 9SDA055BN | 9SDA015TO | IND (SITE RUN) | 1.5
9 | SDA | 9SDAC0173 | OUT | OUT | OUT | NO | 19 | 1.5 | NA | [5 empty] | NO |  |  | 20 | 10 | 10 | 1ATE102AR | 9SDA001TO | IND (SITE RUN) | 1.5
9 | SDA | 9SDAC0174 | OUT | OUT | OUT | NO | 19 | 1.5 | NA | [5 empty] | NO |  |  | 20 | 10 | 10 | 1ATE102AR | 9SDA003TO | IND (SITE RUN) | 1.5
9 | SDA | 9SDAC0175 | OUT | OUT | OUT | NO | 19 | 1.5 | NA | [5 empty] | NO |  |  | 20 | 10 | 10 | 1ATE102AR | 9SDA005TO | IND (SITE RUN) | 1.5
9 | SDA | 9SDAC0176 | OUT | OUT | OUT | NO | 4 | 1.5 | NA | [5 empty] | NO |  |  | 20 | 7 | 7 | 9SER001BN | 9SDA001TO | IND (SITE RUN) | 1.5
9 | SDA | 9SDAC0177 | OUT | OUT | OUT | NO | 19 | 1.5 | NA | [5 empty] | NO |  |  | 20 | 10 | 10 | 9SDA101AR | 9SDA060BN | IND (SITE RUN) | 1.5
9 | SDA | 9SDAC0178 | OUT | OUT | OUT | NO | 2 | 1.5 | NA | [5 empty] | NO |  |  | 20 | 10 | 10 | 1ATE102AR | 9SDA052BN | IND (SITE RUN) | 1.5
9 | SDA | 9SDAC0179 | OUT | OUT | OUT | NO | 2 | 1.5 | NA | [5 empty] | NO |  |  | 20 | 10 | 10 | 9SDA101AR | 9SDA152BN | IND (SITE RUN) | 1.5
9 | SDA | 9SDAC0180 | OUT | OUT | OUT | NO | 2 | 1.5 | NA | [5 empty] | NO |  |  | 20 | 10 | 10 | 9SDA201AR | 9SDA252BN | IND (SITE RUN) | 1.5
9 | SDA | 9SDAC0182 | OUT | OUT | OUT | NO | 2 | 16 | A | [5 empty] | NO |  |  | 20 | 8 | 8 | 1ATE102AR | 9SDA101AR | IND (SITE RUN) | 16
9 | SDA | 9SDAC0183 | OUT | OUT | OUT | NO | 2 | 16 | A | [5 empty] | NO |  |  | 20 | 15 | 15 | 1ATE102AR | 9SDA201AR | IND (SITE RUN) | 16
9 | SDA | 9SDAC0186 | OUT | OUT | OUT | NO | 2 | 2.5 | A | [5 empty] | NO |  |  | 20 | 15 | 15 | 1ATE102AR | 9SDA201AR | IND (SITE RUN) | 2.5
9 | SDA | 9SDAC0187 | OUT | OUT | OUT | NO | 2 | 2.5 | A | [5 empty] | NO |  |  | 20 | 15 | 15 | 1ATE102AR | 9SDA201AR | IND (SITE RUN) | 2.5
9 | SDA | 9SDAC0188 | OUT | OUT | OUT | NO | 2 | 2.5 | A | [5 empty] | NO |  |  | 20 | 10 | 10 | 1ATE102AR | 9SDA055BN | IND (SITE RUN) | 2.5
9 | SDA | 9SDAC0189 | OUT | OUT | OUT | NO | 2 | 2.5 | A | [5 empty] | NO |  |  | 20 | 10 | 10 | 1ATE102AR | 9SDA055BN | IND (SITE RUN) | 2.5
9 | SDA | 9SDAC0190 | OUT | OUT | OUT | NO | 2 | 2.5 | A | [5 empty] | NO |  |  | 20 | 10 | 10 | 1ATE102AR | 1ATE101AR | IND (SITE RUN) | 2.5
9 | SDA | 9SDAC0191 | OUT | OUT | OUT | NO | 2 | 2.5 | A | [5 empty] | NO |  |  | 20 | 16 | 16 | 1ATE102AR | 2ATE102AR | IND (SITE RUN) | 2.5
9 | SDA | 9SDAC0192 | OUT | OUT | OUT | NO | 2 | 2.5 | A | [5 empty] | NO |  |  | 20 | 10 | 10 | 9SDA101AR | 9SDA155BN | IND (SITE RUN) | 2.5
9 | SDA | 9SDAC0193 | OUT | OUT | OUT | NO | 2 | 2.5 | A | [5 empty] | NO |  |  | 20 | 10 | 10 | 9SDA101AR | 9SDA155BN | IND (SITE RUN) | 2.5
9 | SDA | 9SDAC0194 | OUT | OUT | OUT | NO | 2 | 2.5 | A | [5 empty] | NO |  |  | 20 | 10 | 10 | 9SDA201AR | 9SDA255BN | IND (SITE RUN) | 2.5
9 | SDA | 9SDAC0195 | OUT | OUT | OUT | NO | 2 | 2.5 | A | [5 empty] | NO |  |  | 20 | 10 | 10 | 9SDA201AR | 9SDA255BN | IND (SITE RUN) | 2.5
9 | SDA | 9SDAC0196 | OUT | OUT | OUT | NO | 2 | 1.5 | NA | [5 empty] | NO |  |  | 20 | 14 | 14 | 1ATE102AR | 9SDA201AR | IND (SITE RUN) | 1.5
9 | SDA | 9SDAC0202 | OUT | OUT | OUT | NO | 2 | 1.5 | A | [5 empty] | NO |  |  | 42 | 47 | 47 | 9SDA101AR | 9SDA101QD | A 01 9Y2204C2 9Y20Y A 01 9Y2204C2 9Y20Y A 02 9Y2204D2 9Y20Y A 03 9Y2204E2 9Y20Y A 04 9Y2209B2 9Y20Y A 05 9Y22Z1A2 9Y20Y A 06 9Y2226A4 9Y20Y A 07 9Y2226B4 9Y20Y A 08 9Y2226C4 9Y20Y A 09 9Y2221A2 9Y20Y A 10 9Y2221B2 9Y20Y | 1.5
9 | SDA | 9SDAC0203 | OUT | OUT | OUT | NO | 2 | 1.5 | A | [5 empty] | NO |  |  | 34 | 39 | 39 | 9SDA201AR | 9SDA201QD | A 01 9Y2203F1 9Y20Y A 01 9Y2203F1 9Y20Y A 02 9Y2203E1 9Y20Y A 03 9Y2203D2 9Y20Y A 04 9Y2203C2 9Y20Y A 05 9Y2203B2 9Y20Y A 06 9Y2203A2 9Y20Y A 07 9Y2201A2 9Y20Y A 08 9Y22Z0A1 9Y20Y A 09 9Y2222A2 9Y20Y A 10 9Y2222B2 9Y20Y | 1.5
9 | SDA | 9SDAC0226 | OUT | OUT | OUT | NO | 3 | 1.5 | A | [5 empty] | NO |  |  | 56 | 47 | 47 | 1ATE102AR | 9SDA001SD | A 01 9Y2203E1 9Y20Y A 01 9Y2203E1 9Y20Y A 02 9Y2203D2 9Y20Y A 03 9Y2203C2 9Y20Y A 04 9Y2203B2 9Y20Y A 05 9Y2203A2 9Y20Y A 06 9Y2201A2 9Y20Y A 07 9Y22Z0A1 9Y20Y A 08 9Y2222A2 9Y20Y | 1.5
9 | SDA | 9SDAC0227 | OUT | OUT | OUT | NO | 3 | 1.5 | A | [5 empty] | NO |  |  | 55 | 56 | 56 | 1ATE102AR | 9SDA002SD | A 01 9Y2204C2 9Y20Y A 01 9Y2204C2 9Y20Y A 02 9Y2204D2 9Y20Y A 03 9Y2204E2 9Y20Y A 04 9Y2209B2 9Y20Y A 05 9Y22Z1A2 9Y20Y A 06 9Y2226A4 9Y20Y A 07 9Y2226B4 9Y20Y A 08 9Y2226C4 9Y20Y A 09 9Y2221A2 9Y20Y A 10 9Y2221B2 9Y20Y | 1.5
9 | SDA | 9SDAC0228 | OUT | OUT | OUT | NO | 2 | 1.5 | A | [5 empty] | NO |  |  | 26 | 38 | 38 | 1ATE102AR | 9SDA001VD | A 01 9Y2204B2 9Y20Y A 01 9Y2204B2 9Y20Y A 02 9Y2204C2 9Y20Y A 03 9Y2204D2 9Y20Y A 04 9Y2204E2 9Y20Y A 05 9Y2209B2 9Y20Y A 06 9Y22Z1A2 9Y20Y A 07 9Y2226A2 9Y20Y A 08 9Y2226B2 9Y20Y | 1.5
9 | SDA | 9SDAC0229 | OUT | OUT | OUT | NO | 2 | 1.5 | A | [5 empty] | NO |  |  | 26 | 40 | 40 | 1ATE102AR | 9SDA002VD | A 01 9Y2204B2 9Y20Y A 01 9Y2204B2 9Y20Y A 02 9Y2204C2 9Y20Y A 03 9Y2204D2 9Y20Y A 04 9Y2204E2 9Y20Y A 05 9Y2209B2 9Y20Y A 06 9Y22Z1A2 9Y20Y A 07 9Y2226A2 9Y20Y A 08 9Y2226B2 9Y20Y | 1.5
9 | SDA | 9SDAC0230 | OUT | OUT | OUT | NO | 2 | 1.5 | A | [5 empty] | NO |  |  | 26 | 39 | 39 | 1ATE102AR | 9SDA003VD | A 01 9Y2204B2 9Y20Y A 01 9Y2204B2 9Y20Y A 02 9Y2204C2 9Y20Y A 03 9Y2204D2 9Y20Y A 04 9Y2204E2 9Y20Y A 05 9Y2209B2 9Y20Y A 06 9Y22Z1A2 9Y20Y A 07 9Y2226A2 9Y20Y A 08 9Y2226B2 9Y20Y | 1.5
9 | SDA | 9SDAC0231 | OUT | OUT | OUT | NO | 2 | 1.5 | A | [5 empty] | NO |  |  | 26 | 38 | 38 | 1ATE102AR | 9SDA063VD | A 01 9Y2204B2 9Y20Y A 01 9Y2204B2 9Y20Y A 02 9Y2204C2 9Y20Y A 03 9Y2204D2 9Y20Y A 04 9Y2204E2 9Y20Y A 05 9Y2209B2 9Y20Y A 06 9Y22Z1A2 9Y20Y A 07 9Y2226A2 9Y20Y A 08 9Y2226B2 9Y20Y | 1.5
9 | SDA | 9SDAC0232 | OUT | OUT | OUT | NO | 2 | 1.5 | A | [5 empty] | NO |  |  | 26 | 39 | 39 | 1ATE102AR | 9SDA061VD | A 01 9Y2204B2 9Y20Y A 01 9Y2204B2 9Y20Y A 02 9Y2204C2 9Y20Y A 03 9Y2204D2 9Y20Y A 04 9Y2204E2 9Y20Y A 05 9Y2209B2 9Y20Y A 06 9Y22Z1A2 9Y20Y A 07 9Y2226A2 9Y20Y A 08 9Y2226B2 9Y20Y | 1.5
9 | SDA | 9SDAC0239 | OUT | OUT | OUT | NO | 3 | 1.5 | A | [5 empty] | NO |  |  | 26 | 40 | 40 | 1ATE102AR | 9SDZ009MG | A 01 9Y2204B2 9Y20Y A 01 9Y2204B2 9Y20Y A 02 9Y2204C2 9Y20Y A 03 9Y2204D2 9Y20Y A 04 9Y2204E2 9Y20Y A 05 9Y2209B2 9Y20Y A 06 9Y22Z1A2 9Y20Y A 07 9Y2226A2 9Y20Y A 08 9Y2226B2 9Y20Y | 1.5
9 | SDA | 9SDAC0240 | OUT | OUT | OUT | NO | 3 | 1.5 | A | [5 empty] | NO |  |  | 31 | 40 | 40 | 1ATE102AR | 9SDZ001MG | A 01 9Y2203B1 9Y20Y A 01 9Y2203B1 9Y20Y A 02 9Y2203C1 9Y20Y A 03 9Y2203D1 9Y20Y A 04 9Y2203E1 9Y20Y A 05 9Y2203F1 9Y20Y A 06 9Y2209D2 9Y20Y A 07 9Y2209C2 9Y20Y A 08 9Y2209B2 9Y20Y A 09 9Y22Z1A2 9Y20Y A 10 9Y2226A4 9Y20Y A 11 9Y2226B4 9Y20Y | 1.5
9 | SDA | 9SDAC0241 | OUT | OUT | OUT | NO | 3 | 1.5 | A | [5 empty] | NO |  |  | 26 | 30 | 30 | 1ATE102AR | 9SDZ010MG | A 01 9Y2203B1 9Y20Y A 01 9Y2203B1 9Y20Y A 02 9Y2203C1 9Y20Y A 03 9Y2203D1 9Y20Y A 04 9Y2203E1 9Y20Y A 05 9Y2203F1 9Y20Y A 06 9Y2209D2 9Y20Y A 07 9Y2209C2 9Y20Y A 08 9Y2209B2 9Y20Y A 09 9Y22Z1A2 9Y20Y A 10 9Y2226A4 9Y20Y A 11 9Y2226B4 9Y20Y | 1.5
9 | SDA | 9SDAC0242 | OUT | OUT | OUT | NO | 4 | 1.5 | A | [5 empty] | NO |  |  | 26 | 40 | 40 | 1ATE102AR | 9SDZ010MG | A 01 9Y2203B1 9Y20Y A 01 9Y2203B1 9Y20Y A 02 9Y2203C1 9Y20Y A 03 9Y2203D1 9Y20Y A 04 9Y2203E1 9Y20Y A 05 9Y2203F1 9Y20Y A 06 9Y2209D2 9Y20Y A 07 9Y2209C2 9Y20Y A 08 9Y2209B2 9Y20Y A 09 9Y22Z1A2 9Y20Y A 10 9Y2226A4 9Y20Y A 11 9Y2226B4 9Y20Y | 1.5
9 | SDA | 9SDAC0243 | OUT | OUT | OUT | NO | 3 | 1.5 | A | [5 empty] | NO |  |  | 26 | 33 | 33 | 1ATE102AR | 9SDZ014MG | A 01 9Y2203B1 9Y20Y A 01 9Y2203B1 9Y20Y A 02 9Y2203C1 9Y20Y A 03 9Y2203D1 9Y20Y A 04 9Y2203E1 9Y20Y A 05 9Y2203F1 9Y20Y A 06 9Y2209D2 9Y20Y A 07 9Y2209C2 9Y20Y A 08 9Y2209B2 9Y20Y A 09 9Y22Z1A2 9Y20Y A 10 9Y2226A4 9Y20Y A 11 9Y2226B4 9Y20Y | 1.5
9 | SDA | 9SDAC0244 | OUT | OUT | OUT | NO | 3 | 1.5 | A | [5 empty] | NO |  |  | 26 | 41 | 41 | 1ATE102AR | 9SDZ014MG | A 01 9Y2203B1 9Y20Y A 01 9Y2203B1 9Y20Y A 02 9Y2203C1 9Y20Y A 03 9Y2203D1 9Y20Y A 04 9Y2203E1 9Y20Y A 05 9Y2203F1 9Y20Y A 06 9Y2209D2 9Y20Y A 07 9Y2209C2 9Y20Y A 08 9Y2209B2 9Y20Y A 09 9Y22Z1A2 9Y20Y A 10 9Y2226A4 9Y20Y A 11 9Y2226B4 9Y20Y | 1.5
9 | SDA | 9SDAC0245 | OUT | OUT | OUT | NO | 3 | 1.5 | A | [5 empty] | NO |  |  | 26 | 38 | 38 | 1ATE102AR | 9SDZ010MG | A 01 9Y2203B1 9Y20Y A 01 9Y2203B1 9Y20Y A 02 9Y2203C1 9Y20Y A 03 9Y2203D1 9Y20Y A 04 9Y2203E1 9Y20Y A 05 9Y2203F1 9Y20Y A 06 9Y2209D2 9Y20Y A 07 9Y2209C2 9Y20Y A 08 9Y2209B2 9Y20Y A 09 9Y22Z1A2 9Y20Y A 10 9Y2226A4 9Y20Y A 11 9Y2226B4 9Y20Y | 1.5
9 | SDA | 9SDAC0246 | OUT | OUT | OUT | NO | 3 | 1.5 | A | [5 empty] | NO |  |  | 26 | 45 | 45 | 1ATE102AR | 9SDZ014MG | A 01 9Y2203B1 9Y20Y A 01 9Y2203B1 9Y20Y A 02 9Y2203C1 9Y20Y A 03 9Y2203D1 9Y20Y A 04 9Y2203E1 9Y20Y A 05 9Y2203F1 9Y20Y A 06 9Y2209D2 9Y20Y A 07 9Y2209C2 9Y20Y A 08 9Y2209B2 9Y20Y A 09 9Y22Z1A2 9Y20Y A 10 9Y2226A4 9Y20Y A 11 9Y2226B4 9Y20Y | 1.5
9 | SDA | 9SDAC0247 | OUT | OUT | OUT | NO | 7 | 1.5 | NA | [5 empty] | NO |  |  | 20 | 10 | 10 | 1ATE102AR | 9SDA153BN | IND (SITE RUN) | 1.5
9 | SDA | 9SDAC0248 | OUT | OUT | OUT | NO | 7 | 1.5 | NA | [5 empty] | NO |  |  | 20 | 10 | 10 | 1ATE102AR | 9SDA253BN | IND (SITE RUN) | 1.5
9 | SDA | 9SDAC0249 | OUT | OUT | OUT | NO | 7 | 1.5 | NA | [5 empty] | NO |  |  | 20 | 11 | 11 | 1ATE102AR | 9SDA002XU | IND (SITE RUN) | 1.5
9 | SDA | 9SDAC0250 | OUT | OUT | OUT | NO | 2 | 1.5 | A | [5 empty] | NO |  |  | 53 | 52 | 52 | 9SDA101AR | 9SDA301MG | A 01 9Y2203B1 9Y20Y A 01 9Y2203B1 9Y20Y A 02 9Y2203C1 9Y20Y A 03 9Y2203D1 9Y20Y A 04 9Y2203E1 9Y20Y A 05 9Y2203F1 9Y20Y A 06 9Y2209D2 9Y20Y A 07 9Y2209C2 9Y20Y A 08 9Y2209B2 9Y20Y A 09 9Y22Z1A2 9Y20Y A 10 9Y2226A4 9Y20Y A 11 9Y2226B4 9Y20Y A 12 9Y2226C4 9Y20Y A 13 9Y2221A2 9Y20Y A 14 9Y2221B2 9Y20Y A 15 9Y2221C2 9Y20Y A 16 9Y2223A2 9Y20Y A 17 9Y2223B2 9Y20Y | 1.5
9 | SDA | 9SDAC0251 | OUT | OUT | OUT | NO | 7 | 1.5 | NA | [5 empty] | NO |  |  | 20 | 9 | 9 | 9SDA101AR | 9SDA001XU | IND (SITE RUN) | 1.5
9 | SDA | 9SDAC0252 | OUT | OUT | OUT | NO | 2 | 1.5 | A | [5 empty] | NO |  |  | 53 | 53 | 53 | 9SDA101AR | 9SDA391MG | A 01 9Y2203B1 9Y20Y A 01 9Y2203B1 9Y20Y A 02 9Y2203C1 9Y20Y A 03 9Y2203D1 9Y20Y A 04 9Y2203E1 9Y20Y A 05 9Y2203F1 9Y20Y A 06 9Y2209D2 9Y20Y A 07 9Y2209C2 9Y20Y A 08 9Y2209B2 9Y20Y A 09 9Y22Z1A2 9Y20Y A 10 9Y2226A4 9Y20Y A 11 9Y2226B4 9Y20Y A 12 9Y2226C4 9Y20Y A 13 9Y2221A2 9Y20Y A 14 9Y2221B2 9Y20Y A 15 9Y2221C2 9Y20Y A 16 9Y2223A2 9Y20Y A 17 9Y2223B2 9Y20Y | 1.5
9 | SDA | 9SDAC0253 | OUT | OUT | OUT | NO | 3 | 1.5 | NA | [5 empty] | NO |  |  | 20 | 10 | 10 | 1ATE102AR | 9SDA053BN | IND (SITE RUN) | 1.5
9 | SDA | 9SDAC0254 | OUT | OUT | OUT | NO | 3 | 1.5 | A | [5 empty] | NO |  |  | 30 | 39 | 39 | 9SDA101AR | 9SDZ002MG | A 01 9Y2203B1 9Y20Y A 01 9Y2203B1 9Y20Y A 02 9Y2203C1 9Y20Y A 03 9Y2203D1 9Y20Y A 04 9Y2203E1 9Y20Y A 05 9Y2203F1 9Y20Y A 06 9Y2209D2 9Y20Y A 07 9Y2209C2 9Y20Y A 08 9Y2209B2 9Y20Y A 09 9Y22Z1A2 9Y20Y A 10 9Y2226A4 9Y20Y A 11 9Y2226B4 9Y20Y | 1.5
9 | SDA | 9SDAC0255 | OUT | OUT | OUT | NO | 3 | 1.5 | A | [5 empty] | NO |  |  | 30 | 39 | 39 | 9SDA101AR | 9SDZ004MG | A 01 9Y2203B1 9Y20Y A 01 9Y2203B1 9Y20Y A 02 9Y2203C1 9Y20Y A 03 9Y2203D1 9Y20Y A 04 9Y2203E1 9Y20Y A 05 9Y2203F1 9Y20Y A 06 9Y2209D2 9Y20Y A 07 9Y2209C2 9Y20Y A 08 9Y2209B2 9Y20Y A 09 9Y22Z1A2 9Y20Y A 10 9Y2226A4 9Y20Y A 11 9Y2226B4 9Y20Y | 1.5
9 | SDA | 9SDAC0256 | OUT | OUT | OUT | NO | 3 | 1.5 | A | [5 empty] | NO |  |  | 33 | 39 | 39 | 9SDA201AR | 9SDZ003MG | A 01 9Y2203B1 9Y20Y A 01 9Y2203B1 9Y20Y A 02 9Y2203C1 9Y20Y A 03 9Y2203D1 9Y20Y A 04 9Y2203E1 9Y20Y A 05 9Y2203F1 9Y20Y A 06 9Y2209D2 9Y20Y A 07 9Y2209C2 9Y20Y A 08 9Y2209B2 9Y20Y A 09 9Y22Z1A2 9Y20Y A 10 9Y2226A4 9Y20Y A 11 9Y2226B4 9Y20Y | 1.5
9 | SDA | 9SDAC0257 | OUT | OUT | OUT | NO | 3 | 1.5 | A | [5 empty] | NO |  |  | 33 | 36 | 36 | 9SDA201AR | 9SDZ005MG | A 01 9Y2203B1 9Y20Y A 01 9Y2203B1 9Y20Y A 02 9Y2203C1 9Y20Y A 03 9Y2203D1 9Y20Y A 04 9Y2203E1 9Y20Y A 05 9Y2203F1 9Y20Y A 06 9Y2209D2 9Y20Y A 07 9Y2209C2 9Y20Y A 08 9Y2209B2 9Y20Y A 09 9Y22Z1A2 9Y20Y A 10 9Y2226A4 9Y20Y A 11 9Y2226B4 9Y20Y | 1.5
9 | SDA | 9SDAC0270 | OUT | OUT | OUT | NO | 7 | 1.5 | NA | [5 empty] | NO |  |  | 20 | 10 | 10 | 9SDA101AR | 9SDA153BN | IND (SITE RUN) | 1.5
9 | SDA | 9SDAC0271 | OUT | OUT | OUT | NO | 7 | 1.5 | NA | [5 empty] | NO |  |  | 20 | 10 | 10 | 9SDA101AR | 9SDA153BN | IND (SITE RUN) | 1.5
9 | SDA | 9SDAC0272 | OUT | OUT | OUT | NO | 7 | 1.5 | NA | [5 empty] | NO |  |  | 20 | 10 | 10 | 9SDA201AR | 9SDA253BN | IND (SITE RUN) | 1.5
9 | SDA | 9SDAC0273 | OUT | OUT | OUT | NO | 7 | 1.5 | NA | [5 empty] | NO |  |  | 20 | 10 | 10 | 9SDA201AR | 9SDA253BN | IND (SITE RUN) | 1.5
9 | SDA | 9SDAC0274 | OUT | OUT | OUT | NO | 2 | 1.5 | A | [5 empty] | NO |  |  | 20 | 14 | 14 | 9SDA101AR | 9SDA101QM | IND (SITE RUN) | 1.5
9 | SDA | 9SDAC0275 | OUT | OUT | OUT | NO | 2 | 1.5 | NA | [5 empty] | NO |  |  | 20 | 10 | 10 | 9SDA101AR | 9SDA154BN | IND (SITE RUN) | 1.5
9 | SDA | 9SDAC0276 | OUT | OUT | OUT | NO | 2 | 1.5 | A | [5 empty] | NO |  |  | 25 | 38 | 38 | 9SDA101AR | 9SDZ007VD | A 01 9Y2203B1 9Y20Y A 01 9Y2203B1 9Y20Y A 02 9Y2203C1 9Y20Y A 03 9Y2203D1 9Y20Y A 04 9Y2203E1 9Y20Y A 05 9Y2203F1 9Y20Y A 06 9Y2209D2 9Y20Y A 07 9Y2209C2 9Y20Y A 08 9Y2209B2 9Y20Y A 09 9Y22Z1A2 9Y20Y A 10 9Y2226A4 9Y20Y A 11 9Y2226B4 9Y20Y | 1.5
9 | SDA | 9SDAC0277 | OUT | OUT | OUT | NO | 2 | 1.5 | A | [5 empty] | NO |  |  | 25 | 38 | 38 | 9SDA101AR | 9SDZ009VD | A 01 9Y2203B1 9Y20Y A 01 9Y2203B1 9Y20Y A 02 9Y2203C1 9Y20Y A 03 9Y2203D1 9Y20Y A 04 9Y2203E1 9Y20Y A 05 9Y2203F1 9Y20Y A 06 9Y2209D2 9Y20Y A 07 9Y2209C2 9Y20Y A 08 9Y2209B2 9Y20Y A 09 9Y22Z1A2 9Y20Y A 10 9Y2226A4 9Y20Y A 11 9Y2226B4 9Y20Y | 1.5
9 | SDA | 9SDAC0278 | OUT | OUT | OUT | NO | 2 | 1.5 | A | [5 empty] | NO |  |  | 20 | 12 | 12 | 9SDA201AR | 9SDA201QD | IND (SITE RUN) | 1.5
9 | SDA | 9SDAC0279 | OUT | OUT | OUT | NO | 19 | 1.5 | NA | [5 empty] | NO |  |  | 20 | 10 | 10 | 9SDA201AR | 9SDA256BN | IND (SITE RUN) | 1.5
9 | SDA | 9SDAC0280 | OUT | OUT | OUT | NO | 19 | 1.5 | NA | [5 empty] | NO |  |  | 20 | 10 | 10 | 9SDA201AR | 9SDA256BN | IND (SITE RUN) | 1.5
9 | SDA | 9SDAC0281 | OUT | OUT | OUT | NO | 19 | 1.5 | NA | [5 empty] | NO |  |  | 20 | 10 | 10 | 9SDA201AR | 9SDA256BN | IND (SITE RUN) | 1.5
9 | SDA | 9SDAC0282 | OUT | OUT | OUT | NO | 19 | 1.5 | NA | [5 empty] | NO |  |  | 20 | 10 | 10 | 9SDA201AR | 9SDA256BN | IND (SITE RUN) | 1.5
9 | SDA | 9SDAC0283 | OUT | OUT | OUT | NO | 19 | 1.5 | NA | [5 empty] | NO |  |  | 20 | 10 | 10 | 9SDA201AR | 9SDA256BN | IND (SITE RUN) | 1.5
9 | SDA | 9SDAC0284 | OUT | OUT | OUT | NO | 19 | 1.5 | NA | [5 empty] | NO |  |  | 20 | 10 | 10 | 9SDA201AR | 9SDA256BN | IND (SITE RUN) | 1.5
9 | SDA | 9SDAC0285 | OUT | OUT | OUT | NO | 2 | 1.5 | NA | [5 empty] | NO |  |  | 20 | 10 | 10 | 1ATE102AR | 9SDA159BN | IND (SITE RUN) | 1.5
9 | SDA | 9SDAC0286 | OUT | OUT | OUT | NO | 12 | 1.5 | A | [5 empty] | NO |  |  | 242 | 247 | 247 | 1ATE102AR | 9SER004UB | A 01 9Y2202B2 9Y20Y A 01 9Y2202B2 9Y20Y A 02 9Y2202A2 9Y20Y A 03 9Y2200A3 9Y20Y A 04 0G1105A3 0G1C A 05 0G11Z3A3 0G1C A 06 0G1121A3 0G1C A 07 0G1120D3 0G1C A 08 1L1102A3 1L104 A 08 1L1102A3 1L114 A 09 1L1102B3 1L102 A 09 1L1102B3 1L103 A 09 1L1102B3 1L104 A 10 1L1102C3 1L101 A 10 1L1102C3 1L102 A 11 1L1102D3 1L101 A 12 1L1102E3 1L101 A 13 1L1102F3 1L101 A 13 1L1102F3 1L113 A 14 1L1102G3 1L105 A 15 1L1102H3 1L105 A 16 1L1102J3 1L105 A 17 1L1102K3 1L105 A 18 1L1102L3 1L105 A 19 1L1102M3 1L105 A 20 1L1102N3 1L109 A 21 1L1102P3 1L109 A 22 1L1102R3 1L109 A 23 1L113JA2 1L109 A 24 1L223JA2 1L204 A 25 1L333JA2 1L306 A 26 1L443JA2 1L406 A 27 1L443JB2 1L406 A 28 1L553JA2 1L507 A 29 1L5512A1 1L507 A 30 1L5512B1 1L507 A 31 1L5512C1 1L507 A 32 1L5512D1 1L507 A 33 1L5512E1 1L507 A 34 1L5512F1 1L507 A 35 1L5506F1 1L507 A 36 1L5506E1 1L507 A 37 1L5506D1 1L507 A 38 1L5506C1 1L507 A 39 1L5506B1 1L507 A 40 1L5506A1 1L507 A 41 1L5549G1 1L507 A 42 9L5513A1 9L511 A 43 9L5513B1 9L511 A 44 9L5502H1 9L511 | 1.5
9 | SDA | 9SDAC0287 | OUT | OUT | OUT | NO | 12 | 1.5 | A | [5 empty] | NO |  |  | 332 | 266 | 266 | 9SDA002BN | 9SEP003UB | A 01 9Y2202B1 9Y20Y A 01 9Y2202B1 9Y20Y A 02 9Y2210A1 9Y20Y A 03 0G1105A4 0G1C A 04 0G11Z3A4 0G1C A 05 0G1121B4 0G1C A 06 0G1121C4 0G1C A 07 0G1121D4 0G1C A 08 1M1116B4 1M1? A 09 1M11ADA1 1M1? A 10 1M00ADA1 1M0? A 11 1M0090B5 1M0? A 12 1M0090A5 1M0? A 13 2M0090A5 2M0? A 14 2M00H0A5 2M0? A 15 2M11H0A5 2M1? A 16 2M1190A5 2M1? A 17 9L1119A4 9L115 A 18 2L1119A4 2L149 A 19 2L11JCA3 2L149 A 20 2L22JCA3 2L244 A 21 2L33JCA3 2L346 A 22 2L3385A2 2L346 A 23 2L44JYA1 2L446 A 24 2L55JYA1 2L547 A 25 2L5526K1 2L547 A 26 2L5526L1 2L547 A 27 2L5526M1 2L547 A 28 2L5526N1 2L547 A 29 2L5520A1 2L547 A 30 2L5520B1 2L547 A 31 2L5520C1 2L547 A 32 2L5520D1 2L547 A 33 2L5520E1 2L547 A 34 2L5520F1 2L547 A 35 2L5520G1 2L547 A 36 2L5507P1 2L547 A 37 2L5507R1 2L547 A 38 2L5507S1 2L547 A 39 2L5507T1 2L547 A 40 2L5507U1 2L547 A 41 9L5511A1 9L511 A 42 9L5511B1 9L511 A 43 9L5511C1 9L511 A 44 9L5503E2 9L511 A 45 9L5503F2 9L511 A 46 9L5503G2 9L511 A 47 9L5503H2 9L511 A 48 9L5503J2 9L511 A 49 9L5503K2 9L511 A 50 9L5503L2 9L511 | 1.5
9 | SDA | 9SDAC0288 | OUT | OUT | OUT | NO | 7 | 1.5 | A | [5 empty] | NO |  |  | 248 | 290 | 290 | 1ATE102AR | 9SED004UB | A 01 9Y2202B2 9Y20Y A 01 9Y2202B2 9Y20Y A 02 9Y2202A2 9Y20Y A 03 9Y2200A3 9Y20Y A 04 0G1105A3 0G1C A 05 0G11Z3A3 0G1C A 06 0G1121A3 0G1C A 07 0G1120D3 0G1C A 08 1L1102A3 1L104 A 08 1L1102A3 1L114 A 09 1L1102B3 1L102 A 09 1L1102B3 1L103 A 09 1L1102B3 1L104 A 10 1L1102C3 1L101 A 10 1L1102C3 1L102 A 11 1L1102D3 1L101 A 12 1L1102E3 1L101 A 13 1L1102F3 1L101 A 13 1L1102F3 1L113 A 14 1L1102G3 1L105 A 15 1L1102H3 1L105 A 16 1L1102J3 1L105 A 17 1L1102K3 1L105 A 18 1L1102L3 1L105 A 19 1L11JFA3 1L105 A 20 1L22JFA3 1L204 A 21 1L33JFA3 1L304 A 22 1L44JFA3 1L404 A 23 1L44JFB3 1L404 A 24 1L55JFA3 1L505 A 25 1L5525L3 1L505 A 26 1L5545B6 1L505 A 27 1L5526K2 1L505 A 28 1L5526J2 1L505 A 29 1L5526H2 1L505 A 30 1L5526G2 1L505 A 31 1L5526F2 1L506 A 32 1L5526E2 1L506 A 33 1L5526D2 1L506 A 34 1L5526C2 1L506 A 35 1L5526B2 1L506 A 36 1L5526A2 1L506 A 37 1L5501W2 1L507 A 38 1L5501V2 1L507 A 39 1L5501U2 1L507 A 40 1L5501T2 1L507 A 41 1L5501S2 1L507 A 42 1L5501R2 1L507 A 43 1L5501P2 1L507 A 44 1L5501N2 1L507 A 45 1L5501M2 1L507 A 46 1L5501L2 1L507 A 47 1L5501K2 1L507 A 48 1L5501J2 1L507 A 49 1L5501H2 1L507 A 50 1L5501G2 1L507 A 51 1L5501F2 1L507 A 52 1L5501E2 1L507 A 53 1L5501D2 1L507 A 54 1L5501C2 1L507 A 55 1L5508B1 1L507 A 56 1L5508C1 1L507 A 57 1L5508D1 1L507 A 58 1L5508E1 1L507 A 59 1L5508F1 1L507 A 60 1L5506B1 1L507 A 61 1L5506A1 1L507 A 62 1L5549G3 1L507 A 63 9L5514A2 9L511 A 64 9L5514B2 9L511 A 65 9L5514C2 9L511 A 66 9L5514D2 9L511 A 67 9L5504K1 9L511 A 68 9L5504L1 9L511 | 1.5
9 | SDA | 9SDAC0291 | OUT | OUT | OUT | NO | 2 | 1.5 | A | [5 empty] | NO |  |  | 28 | 32 | 32 | 9SDA201AR | 9SDZ008VD | A 01 9Y2203B1 9Y20Y A 01 9Y2203B1 9Y20Y A 02 9Y2203C1 9Y20Y A 03 9Y2203D1 9Y20Y A 04 9Y2203E1 9Y20Y A 05 9Y2203F1 9Y20Y A 06 9Y2209D2 9Y20Y A 07 9Y2209C2 9Y20Y A 08 9Y2209B2 9Y20Y A 09 9Y22Z1A2 9Y20Y A 10 9Y2226A4 9Y20Y A 11 9Y2226B4 9Y20Y | 1.5
9 | SDA | 9SDAC0292 | OUT | OUT | OUT | NO | 2 | 1.5 | A | [5 empty] | NO |  |  | 28 | 32 | 32 | 9SDA201AR | 9SDZ010VD | A 01 9Y2203B1 9Y20Y A 01 9Y2203B1 9Y20Y A 02 9Y2203C1 9Y20Y A 03 9Y2203D1 9Y20Y A 04 9Y2203E1 9Y20Y A 05 9Y2203F1 9Y20Y A 06 9Y2209D2 9Y20Y A 07 9Y2209C2 9Y20Y A 08 9Y2209B2 9Y20Y A 09 9Y22Z1A2 9Y20Y A 10 9Y2226A4 9Y20Y A 11 9Y2226B4 9Y20Y | 1.5
9 | SDA | 9SDAC0293 | OUT | OUT | OUT | NO | 3 | 1.5 | NA | [5 empty] | NO |  |  | 20 | 14 | 14 | 9SDA101AR | 9SDA201AR | IND (SITE RUN) | 1.5
9 | SDA | 9SDAC0294 | OUT | OUT | OUT | NO | 12 | 1.5 | NA | [5 empty] | NO |  |  | 20 | 15 | 15 | 9SDA101AR | 9SDA201AR | IND (SITE RUN) | 1.5
9 | SDA | 9SDAC0297 | OUT | OUT | OUT | NO | 3 | 1.5 | NA | [5 empty] | NO |  |  | 20 | 10 | 10 | 9SDA101AR | 9SDA052BN | IND (SITE RUN) | 1.5
9 | SDA | 9SDAC0298 | OUT | OUT | OUT | NO | 2 | 1.5 | NA | [5 empty] | NO |  |  | 20 | 10 | 10 | 1ATE101AR | 9SDA052BN | IND (SITE RUN) | 1.5
9 | SDA | 9SDAC0299 | OUT | OUT | OUT | NO | 2 | 1.5 | NA | [5 empty] | NO |  |  | 20 | 10 | 10 | 2ATE102AR | 9SDA052BN | IND (SITE RUN) | 1.5
9 | SDA | 9SDAC0300 | OUT | OUT | OUT | NO | 7 | 1.5 | A | [5 empty] | NO |  |  | 5 | 13 | 13 | 1ATE102AR | 9LKN0409 | A 01 9Y2203B2 9Y20Y A 01 9Y2203B2 9Y20Y A 02 9Y2205A1 9Y20Y A 03 9Y2204B2 9Y20Y A 04 9Y2204C2 9Y20Y | 1.5
9 | SDA | 9SDAC0301 | OUT | OUT | OUT | NO | 7 | 1.5 | A | [5 empty] | NO |  |  | 5 | 13 | 13 | 1ATE102AR | 9LKN0408 | A 01 9Y2203B2 9Y20Y A 01 9Y2203B2 9Y20Y A 02 9Y2205A1 9Y20Y A 03 9Y2204B2 9Y20Y A 04 9Y2204C2 9Y20Y | 1.5
9 | SDA | 9SDAC0302 | OUT | OUT | OUT | NO | 7 | 1.5 | A | [5 empty] | NO |  |  | 5 | 15 | 15 | 1ATE102AR | 9LKN0407 | A 01 9Y2203B2 9Y20Y A 01 9Y2203B2 9Y20Y A 02 9Y2205A1 9Y20Y A 03 9Y2204B2 9Y20Y A 04 9Y2204C2 9Y20Y | 1.5
9 | SDA | 9SDAC0303 | OUT | OUT | OUT | NO | 7 | 1.5 | A | [5 empty] | NO |  |  | 4 | 10 | 10 | 1ATE102AR | 9LKN0103 | A 01 9Y2203B2 9Y20Y A 01 9Y2203B2 9Y20Y A 02 9Y2205A1 9Y20Y A 03 9Y2204A2 9Y20Y | 1.5
9 | SDA | 9SDAC0304 | OUT | OUT | OUT | NO | 7 | 1.5 | A | [5 empty] | NO |  |  | 4 | 13 | 13 | 1ATE102AR | 9LKN0105 | A 01 9Y2203B2 9Y20Y A 01 9Y2203B2 9Y20Y A 02 9Y2205A1 9Y20Y A 03 9Y2204A2 9Y20Y | 1.5
9 | SDA | 9SDAC0305 | OUT | OUT | OUT | NO | 7 | 1.5 | A | [5 empty] | NO |  |  | 4 | 13 | 13 | 1ATE102AR | 9LKN0107 | A 01 9Y2203B2 9Y20Y A 01 9Y2203B2 9Y20Y A 02 9Y2205A1 9Y20Y A 03 9Y2204A2 9Y20Y | 1.5
9 | SDA | 9SDAC0306 | OUT | OUT | OUT | NO | 37 | 1.5 | NA | [5 empty] | NO |  |  | 20 | 10 | 10 | 9SDA101AR | 9SDA158BN | IND (SITE RUN) | 1.5
9 | SDA | 9SDAC0307 | OUT | OUT | OUT | NO | 12 | 1.5 | NA | [5 empty] | NO |  |  | 20 | 10 | 10 | 9SDA101AR | 9SDA158BN | IND (SITE RUN) | 1.5
9 | SDA | 9SDAC0308 | OUT | OUT | OUT | NO | 37 | 1.5 | NA | [5 empty] | NO |  |  | 20 | 10 | 10 | 9SDA101AR | 9SDA158BN | IND (SITE RUN) | 1.5
9 | SDA | 9SDAC0309 | OUT | OUT | OUT | NO | 12 | 1.5 | NA | [5 empty] | NO |  |  | 20 | 10 | 10 | 9SDA101AR | 9SDA158BN | IND (SITE RUN) | 1.5
9 | SDA | 9SDAC0310 | OUT | OUT | OUT | NO | 4 | 1.5 | NA | [5 empty] | NO |  |  | 20 | 14 | 14 | 1ATE102AR | 9SDA201AR | IND (SITE RUN) | 1.5
9 | SDA | 9SDAC0312 | OUT | OUT | OUT | NO | 7 | 1.5 | NA | [5 empty] | NO |  |  | 0 | 14 | 1 | 1ATE102AR | 9SDA201AR | IND (SITE RUN) | 1.5
9 | SDA | 9SDAC0313 | OUT | OUT | OUT | NO | 2 | 1.5 | NA | [5 empty] | NO |  |  | 0 | 15 | 1 | 1ATE102AR | 9SDA201AR | IND (SITE RUN) | 1.5
9 | SDA | 9SDAC0314 | OUT | OUT | OUT | NO | 19 | 1.5 | NA | [5 empty] | NO |  |  | 20 | 14 | 1 | 1ATE102AR | 9SDA201AR | IND (SITE RUN) | 1.5
9 | SDA | 9SDAC0315 | OUT | OUT | OUT | NO | 7 | 1.5 | NA | [5 empty] | NO |  |  | 20 | 15 | 15 | 1ATE102AR | 9SDA201AR | IND (SITE RUN) | 1.5
9 | SDA | 9SDAC0316 | OUT | OUT | OUT | NO | 3 | 1.5 | NA | [5 empty] | NO |  |  | 20 | 15 | 15 | 1ATE102AR | 9SDA201AR | IND (SITE RUN) | 1.5
9 | SDA | 9SDAC0317 | OUT | OUT | OUT | NO | 2 | 1.5 | NA | [5 empty] | NO |  |  | 20 | 10 | 10 | 1ATE102AR | 9SDA159BN | IND (SITE RUN) | 1.5
9 | SDA | 9SDAC0318 | OUT | OUT | OUT | NO | 2 | 1.5 | NA | [5 empty] | NO |  |  | 20 | 10 | 10 | 9SDA101AR | 9SDA159BN | IND (SITE RUN) | 1.5
9 | SDA | 9SDAC0319 | OUT | OUT | OUT | NO | 2 | 1.5 | NA | [5 empty] | NO |  |  | 20 | 10 | 10 | 9SDA201AR | 9SDA159BN | IND (SITE RUN) | 1.5
9 | SDA | 9SDAC0320 | OUT | OUT | OUT | NO | 2 | 1.5 | NA | [5 empty] | NO |  |  | 20 | 15 | 15 | 1ATE102AR | 9SDA201AR | IND (SITE RUN) | 1.5
9 | SDA | 9SDAC0321 | OUT | OUT | OUT | NO | 2 | 1.5 | NA | [5 empty] | NO |  |  | 20 | 14 | 14 | 9SDA101AR | 2ATE101AR | IND (SITE RUN) | 1.5
9 | SDA | 9SDAC0322 | OUT | OUT | OUT | NO | 2 | 1.5 | NA | [5 empty] | NO |  |  | 20 | 9 | 9 | 9SDA201AR | 2ATE101AR | IND (SITE RUN) | 1.5
9 | SDA | 9SDAC0323 | OUT | OUT | OUT | NO | 2 | 1.5 | NA | [5 empty] | NO |  |  | 20 | 10 | 10 | 9SDA101AR | 9SDA055BN | IND (SITE RUN) | 1.5
9 | SDA | 9SDAC0324 | OUT | OUT | OUT | NO | 2 | 1.5 | NA | [5 empty] | NO |  |  | 20 | 10 | 10 | 9SDA201AR | 9SDA055BN | IND (SITE RUN) | 1.5
9 | SDA | 9SDAC0325 | OUT | OUT | OUT | NO | 12 | 1.5 | NA | [5 empty] | NO |  |  | 20 | 10 | 10 | 1ATE102AR | 9SDA058BN | IND (SITE RUN) | 1.5
9 | SDA | 9SDAC0326 | OUT | OUT | OUT | NO | 12 | 1.5 | NA | [5 empty] | NO |  |  | 20 | 10 | 10 | 1ATE102AR | 9SDA058BN | IND (SITE RUN) | 1.5
9 | SDA | 9SDAC0327 | OUT | OUT | OUT | NO | 37 | 1.5 | NA | [5 empty] | NO |  |  | 20 | 10 | 10 | 9SDA101AR | 9SDA058BN | IND (SITE RUN) | 1.5
9 | SDA | 9SDAC0328 | OUT | OUT | OUT | NO | 12 | 1.5 | NA | [5 empty] | NO |  |  | 20 | 10 | 10 | 9SDA101AR | 9SDA052BN | IND (SITE RUN) | 1.5
9 | SDA | 9SDAC0329 | OUT | OUT | OUT | NO | 19 | 1.5 | NA | [5 empty] | NO |  |  | 20 | 10 | 10 | 1ATE102AR | 9SDA052BN | IND (SITE RUN) | 1.5
9 | SDA | 9SDAC0330 | OUT | OUT | OUT | NO | 4 | 1.5 | NA | [5 empty] | NO |  |  | 20 | 10 | 10 | 9SDA101AR | 9SDA052BN | IND (SITE RUN) | 1.5
9 | SDA | 9SDAC0331 | OUT | OUT | OUT | NO | 3 | 1.5 | NA | [5 empty] | NO |  |  | 20 | 10 | 10 | 9SDA101AR | 9SDA058BN | IND (SITE RUN) | 1.5
9 | SDA | 9SDAC0332 | OUT | OUT | OUT | NO | 37 | 1.5 | NA | [5 empty] | NO |  |  | 20 | 10 | 10 | 9SDA101AR | 9SDA058BN | IND (SITE RUN) | 1.5
9 | SDA | 9SDAC0333 | OUT | OUT | OUT | NO | 12 | 1.5 | NA | [5 empty] | NO |  |  | 20 | 10 | 10 | 9SDA101AR | 9SDA058BN | IND (SITE RUN) | 1.5
9 | SDA | 9SDAC0334 | OUT | OUT | OUT | NO | 37 | 1.5 | NA | [5 empty] | NO |  |  | 20 | 10 | 10 | 9SDA201AR | 9SDA058BN | IND (SITE RUN) | 1.5
9 | SDA | 9SDAC0335 | OUT | OUT | OUT | NO | 4 | 1.5 | NA | [5 empty] | NO |  |  | 20 | 10 | 10 | 1ATE102AR | 9SDA252BN | IND (SITE RUN) | 1.5
9 | SDA | 9SDAC0336 | OUT | OUT | OUT | NO | 2 | 1.5 | NA | [5 empty] | NO |  |  | 20 | 10 | 10 | 1ATE102AR | 9SDA158BN | IND (SITE RUN) | 1.5
9 | SDA | 9SDAC0337 | OUT | OUT | OUT | NO | 2 | 1.5 | NA | [5 empty] | NO |  |  | 20 | 10 | 10 | 1ATE102AR | 9SDA258BN | IND (SITE RUN) | 1.5
9 | SDA | 9SDAC0338 | OUT | OUT | OUT | NO | 3 | 1.5 | NA | [5 empty] | NO |  |  | 20 | 10 | 10 | 9SDA101AR | 9SDA158BN | IND (SITE RUN) | 1.5
9 | SDA | 9SDAC0339 | OUT | OUT | OUT | NO | 37 | 1.5 | NA | [5 empty] | NO |  |  | 20 | 10 | 10 | 9SDA101AR | 9SDA154BN | IND (SITE RUN) | 1.5
9 | SDA | 9SDAC0341 | OUT | OUT | OUT | NO | 19 | 1.5 | NA | [5 empty] | NO |  |  | 20 | 10 | 10 | 9SDA101AR | 9SDA156BN | IND (SITE RUN) | 1.5
9 | SDA | 9SDAC0342 | OUT | OUT | OUT | NO | 19 | 1.5 | NA | [5 empty] | NO |  |  | 20 | 10 | 10 | 9SDA101AR | 9SDA156BN | IND (SITE RUN) | 1.5
9 | SDA | 9SDAC0343 | OUT | OUT | OUT | NO | 19 | 1.5 | NA | [5 empty] | NO |  |  | 20 | 10 | 10 | 9SDA101AR | 9SDA156BN | IND (SITE RUN) | 1.5
9 | SDA | 9SDAC0344 | OUT | OUT | OUT | NO | 19 | 1.5 | NA | [5 empty] | NO |  |  | 20 | 10 | 10 | 9SDA101AR | 9SDA156BN | IND (SITE RUN) | 1.5
9 | SDA | 9SDAC0345 | OUT | OUT | OUT | NO | 19 | 1.5 | NA | [5 empty] | NO |  |  | 20 | 10 | 10 | 9SDA101AR | 9SDA156BN | IND (SITE RUN) | 1.5
9 | SDA | 9SDAC0346 | OUT | OUT | OUT | NO | 19 | 1.5 | NA | [5 empty] | NO |  |  | 20 | 10 | 10 | 9SDA101AR | 9SDA156BN | IND (SITE RUN) | 1.5
9 | SDA | 9SDAC0347 | OUT | OUT | OUT | NO | 12 | 1.5 | NA | [5 empty] | NO |  |  | 20 | 10 | 10 | 9SDA101AR | 9SDA156BN | IND (SITE RUN) | 1.5
9 | SDA | 9SDAC0348 | OUT | OUT | OUT | NO | 12 | 1.5 | NA | [5 empty] | NO |  |  | 20 | 10 | 10 | 9SDA101AR | 9SDA156BN | IND (SITE RUN) | 1.5
9 | SDA | 9SDAC0349 | OUT | OUT | OUT | NO | 4 | 1.5 | NA | [5 empty] | NO |  |  | 20 | 10 | 10 | 9SDA101AR | 9SDA156BN | IND (SITE RUN) | 1.5
9 | SDA | 9SDAC0350 | OUT | OUT | OUT | NO | 4 | 1.5 | NA | [5 empty] | NO |  |  | 20 | 10 | 10 | 9SDA101AR | 9SDA156BN | IND (SITE RUN) | 1.5
9 | SDA | 9SDAC0351 | OUT | OUT | OUT | NO | 7 | 1.5 | NA | [5 empty] | NO |  |  | 20 | 10 | 10 | 9SDA101AR | 9SDA152BN | IND (SITE RUN) | 1.5
9 | SDA | 9SDAC0352 | OUT | OUT | OUT | NO | 2 | 1.5 | NA | [5 empty] | NO |  |  | 20 | 10 | 10 | 9SDA101AR | 9SDA152BN | IND (SITE RUN) | 1.5
9 | SDA | 9SDAC0353 | OUT | OUT | OUT | NO | 4 | 1.5 | NA | [5 empty] | NO |  |  | 20 | 10 | 10 | 1ATE102AR | 9SDA152BN | IND (SITE RUN) | 1.5
9 | SDA | 9SDAC0354 | OUT | OUT | OUT | NO | 3 | 1.5 | NA | [5 empty] | NO |  |  | 20 | 13 | 13 | 1ATE102AR | 9SDA201AR | IND (SITE RUN) | 1.5
9 | SDA | 9SDAC0355 | OUT | OUT | OUT | NO | 7 | 1.5 | NA | [5 empty] | NO |  |  | 20 | 14 | 14 | 1ATE102AR | 9SDA201AR | IND (SITE RUN) | 1.5
9 | SDA | 9SDAC0356 | OUT | OUT | OUT | NO | 19 | 1.5 | NA | [5 empty] | NO |  |  | 20 | 15 | 15 | 9SDA101AR | 9SDA201AR | IND (SITE RUN) | 1.5
9 | SDA | 9SDAC0357 | OUT | OUT | OUT | NO | 3 | 1.5 | NA | [5 empty] | NO |  |  | 20 | 14 | 14 | 9SDA101AR | 9SDA201AR | IND (SITE RUN) | 1.5
9 | SDA | 9SDAC0358 | OUT | OUT | OUT | NO | 7 | 1.5 | NA | [5 empty] | NO |  |  | 20 | 15 | 15 | 9SDA101AR | 9SDA201AR | IND (SITE RUN) | 1.5
9 | SDA | 9SDAC0359 | OUT | OUT | OUT | NO | 37 | 1.5 | NA | [5 empty] | NO |  |  | 20 | 16 | 16 | 1ATE102AR | 9SDA201AR | IND (SITE RUN) | 1.5
9 | SDA | 9SDAC0360 | OUT | OUT | OUT | NO | 12 | 1.5 | NA | [5 empty] | NO |  |  | 20 | 12 | 12 | 9SDA101AR | 9SDA201AR | IND (SITE RUN) | 1.5
9 | SDA | 9SDAC0361 | OUT | OUT | OUT | NO | 12 | 1.5 | NA | [5 empty] | NO |  |  | 20 | 12 | 12 | 9SDA101AR | 9SDA201AR | IND (SITE RUN) | 1.5
9 | SDA | 9SDAC0362 | OUT | OUT | OUT | NO | 12 | 1.5 | NA | [5 empty] | NO |  |  | 20 | 13 | 13 | 9SDA101AR | 9SDA201AR | IND (SITE RUN) | 1.5
9 | SDA | 9SDAC0363 | OUT | OUT | OUT | NO | 3 | 1.5 | NA | [5 empty] | NO |  |  | 20 | 15 | 15 | 9SDA101AR | 9SDA201AR | IND (SITE RUN) | 1.5
9 | SDA | 9SDAC0364 | OUT | OUT | OUT | NO | 12 | 1.5 | NA | [5 empty] | NO |  |  | 20 | 13 | 13 | 9SDA101AR | 9SDA201AR | IND (SITE RUN) | 1.5
9 | SDA | 9SDAC0365 | OUT | OUT | OUT | NO | 3 | 1.5 | NA | [5 empty] | NO |  |  | 20 | 14 | 14 | 9SDA101AR | 9SDA201AR | IND (SITE RUN) | 1.5
9 | SDA | 9SDAC0366 | OUT | OUT | OUT | NO | 12 | 1.5 | NA | [5 empty] | NO |  |  | 20 | 12 | 12 | 9SDA101AR | 9SDA201AR | IND (SITE RUN) | 1.5
9 | SDA | 9SDAC0367 | OUT | OUT | OUT | NO | 12 | 1.5 | NA | [5 empty] | NO |  |  | 20 | 11 | 11 | 9SDA101AR | 9SDA201AR | IND (SITE RUN) | 1.5
9 | SDA | 9SDAC0368 | OUT | OUT | OUT | NO | 12 | 1.5 | NA | [5 empty] | NO |  |  | 20 | 13 | 13 | 9SDA101AR | 9SDA201AR | IND (SITE RUN) | 1.5
9 | SDA | 9SDAC0369 | OUT | OUT | OUT | NO | 2 | 1.5 | NA | [5 empty] | NO |  |  | 20 | 13 | 13 | 9SDA101AR | 9SDA201AR | IND (SITE RUN) | 1.5
9 | SDA | 9SDAC0370 | OUT | OUT | OUT | NO | 4 | 1.5 | NA | [5 empty] | NO |  |  | 20 | 15 | 15 | 9SDA101AR | 9SDA201AR | IND (SITE RUN) | 1.5
9 | SDA | 9SDAC0371 | OUT | OUT | OUT | NO | 7 | 1.5 | NA | [5 empty] | NO |  |  | 20 | 12 | 12 | 9SDA101AR | 9SDA201AR | IND (SITE RUN) | 1.5
9 | SDA | 9SDAC0372 | OUT | OUT | OUT | NO | 12 | 1.5 | NA | [5 empty] | NO |  |  | 20 | 14 | 14 | 9SDA101AR | 9SDA201AR | IND (SITE RUN) | 1.5
9 | SDA | 9SDAC0373 | OUT | OUT | OUT | NO | 7 | 1.5 | NA | [5 empty] | NO |  |  | 20 | 10 | 10 | 9SDA201AR | 9SDA252BN | IND (SITE RUN) | 1.5
9 | SDA | 9SDAC0374 | OUT | OUT | OUT | NO | 2 | 1.5 | NA | [5 empty] | NO |  |  | 20 | 10 | 10 | 9SDA201AR | 9SDA254BN | IND (SITE RUN) | 1.5
9 | SDA | 9SDAC0375 | OUT | OUT | OUT | NO | 37 | 1.5 | NA | [5 empty] | NO |  |  | 20 | 10 | 10 | 9SDA201AR | 9SDA258BN | IND (SITE RUN) | 1.5
9 | SDA | 9SDAC0376 | OUT | OUT | OUT | NO | 12 | 1.5 | NA | [5 empty] | NO |  |  | 20 | 10 | 10 | 9SDA201AR | 9SDA258BN | IND (SITE RUN) | 1.5
9 | SDA | 9SDAC0377 | OUT | OUT | OUT | NO | 37 | 1.5 | NA | [5 empty] | NO |  |  | 20 | 10 | 10 | 9SDA201AR | 9SDA258BN | IND (SITE RUN) | 1.5
9 | SDA | 9SDAC0378 | OUT | OUT | OUT | NO | 12 | 1.5 | NA | [5 empty] | NO |  |  | 20 | 10 | 10 | 9SDA201AR | 9SDA256BN | IND (SITE RUN) | 1.5
9 | SDA | 9SDAC0379 | OUT | OUT | OUT | NO | 12 | 1.5 | NA | [5 empty] | NO |  |  | 20 | 10 | 10 | 9SDA201AR | 9SDA256BN | IND (SITE RUN) | 1.5
9 | SDA | 9SDAC0380 | OUT | OUT | OUT | NO | 12 | 1.5 | NA | [5 empty] | NO |  |  | 20 | 10 | 10 | 9SDA201AR | 9SDA258BN | IND (SITE RUN) | 1.5
9 | SDA | 9SDAC0381 | OUT | OUT | OUT | NO | 4 | 1.5 | NA | [5 empty] | NO |  |  | 20 | 10 | 10 | 9SDA201AR | 9SDA256BN | IND (SITE RUN) | 1.5
9 | SDA | 9SDAC0382 | OUT | OUT | OUT | NO | 3 | 1.5 | NA | [5 empty] | NO |  |  | 20 | 10 | 10 | 9SDA201AR | 9SDA258BN | IND (SITE RUN) | 1.5
9 | SDA | 9SDAC0383 | OUT | OUT | OUT | NO | 2 | 1.5 | NA | [5 empty] | NO |  |  | 20 | 10 | 10 | 9SDA201AR | 9SDA252BN | IND (SITE RUN) | 1.5
9 | SDA | 9SDAC0384 | OUT | OUT | OUT | NO | 4 | 1.5 | NA | [5 empty] | NO |  |  | 20 | 10 | 10 | 9SDA201AR | 9SDA256BN | IND (SITE RUN) | 1.5
9 | SDA | 9SDAC0385 | OUT | OUT | OUT | NO | 37 | 1.5 | NA | [5 empty] | NO |  |  | 20 | 10 | 10 | 9SDA201AR | 9SDA254BN | IND (SITE RUN) | 1.5
9 | SDA | 9SDAC0501 | OUT | OUT | OUT | NO | 37 | 1.5 | A | [5 empty] | NO |  |  | 98 | 100 | 100 | 9SDA101AR | 9SDA001AR | A 01 9Y2203B1 9Y20Y A 01 9Y2203B1 9Y20Y A 02 9Y2203C1 9Y20Y A 03 9Y2203D1 9Y20Y A 04 9Y2203E1 9Y20Y A 05 9Y2203F1 9Y20Y A 06 9Y2209D2 9Y20Y A 07 9Y2209C2 9Y20Y A 08 9Y2209B2 9Y20Y A 09 9Y22Z1A1 9Y20Y A 10 9Y2226A2 9Y20Y A 11 9Y2226B2 9Y20Y A 12 9Y2226C2 9Y20Y A 13 9Y2220A2 9Y20Y A 14 9Y2220B2 9Y20Y A 15 9Y2220C2 9Y20Y A 16 9Y2220D2 9Y20Y A 17 9Y2220E2 9Y20Y A 18 9Y2220F2 9Y20Y A 19 9Y2220G2 9Y20Y A 20 9Y2220H2 9Y20Y A 21 9Y2220J2 9Y20Y A 22 9Y2223B2 9Y20Y A 23 9Y2224A2 9Y20Y | 1.5
9 | SDA | 9SDAC0502 | OUT | OUT | OUT | NO | 37 | 1.5 | A | [5 empty] | NO |  |  | 98 | 101 | 101 | 9SDA101AR | 9SDA001AR | A 01 9Y2203B1 9Y20Y A 01 9Y2203B1 9Y20Y A 02 9Y2203C1 9Y20Y A 03 9Y2203D1 9Y20Y A 04 9Y2203E1 9Y20Y A 05 9Y2203F1 9Y20Y A 06 9Y2209D2 9Y20Y A 07 9Y2209C2 9Y20Y A 08 9Y2209B2 9Y20Y A 09 9Y22Z1A1 9Y20Y A 10 9Y2226A2 9Y20Y A 11 9Y2226B2 9Y20Y A 12 9Y2226C2 9Y20Y A 13 9Y2220A2 9Y20Y A 14 9Y2220B2 9Y20Y A 15 9Y2220C2 9Y20Y A 16 9Y2220D2 9Y20Y A 17 9Y2220E2 9Y20Y A 18 9Y2220F2 9Y20Y A 19 9Y2220G2 9Y20Y A 20 9Y2220H2 9Y20Y A 21 9Y2220J2 9Y20Y A 22 9Y2223B2 9Y20Y A 23 9Y2224A2 9Y20Y | 1.5
9 | SDA | 9SDAC0503 | OUT | OUT | OUT | NO | 37 | 1.5 | A | [5 empty] | NO |  |  | 98 | 101 | 101 | 9SDA101AR | 9SDA001AR | A 01 9Y2203B1 9Y20Y A 01 9Y2203B1 9Y20Y A 02 9Y2203C1 9Y20Y A 03 9Y2203D1 9Y20Y A 04 9Y2203E1 9Y20Y A 05 9Y2203F1 9Y20Y A 06 9Y2209D2 9Y20Y A 07 9Y2209C2 9Y20Y A 08 9Y2209B2 9Y20Y A 09 9Y22Z1A1 9Y20Y A 10 9Y2226A2 9Y20Y A 11 9Y2226B2 9Y20Y A 12 9Y2226C2 9Y20Y A 13 9Y2220A2 9Y20Y A 14 9Y2220B2 9Y20Y A 15 9Y2220C2 9Y20Y A 16 9Y2220D2 9Y20Y A 17 9Y2220E2 9Y20Y A 18 9Y2220F2 9Y20Y A 19 9Y2220G2 9Y20Y A 20 9Y2220H2 9Y20Y A 21 9Y2220J2 9Y20Y A 22 9Y2223B2 9Y20Y A 23 9Y2224A2 9Y20Y | 1.5
9 | SDA | 9SDAC0504 | OUT | OUT | OUT | NO | 37 | 1.5 | A | [5 empty] | NO |  |  | 98 | 101 | 101 | 9SDA101AR | 9SDA001AR | A 01 9Y2203B1 9Y20Y A 01 9Y2203B1 9Y20Y A 02 9Y2203C1 9Y20Y A 03 9Y2203D1 9Y20Y A 04 9Y2203E1 9Y20Y A 05 9Y2203F1 9Y20Y A 06 9Y2209D2 9Y20Y A 07 9Y2209C2 9Y20Y A 08 9Y2209B2 9Y20Y A 09 9Y22Z1A1 9Y20Y A 10 9Y2226A2 9Y20Y A 11 9Y2226B2 9Y20Y A 12 9Y2226C2 9Y20Y A 13 9Y2220A2 9Y20Y A 14 9Y2220B2 9Y20Y A 15 9Y2220C2 9Y20Y A 16 9Y2220D2 9Y20Y A 17 9Y2220E2 9Y20Y A 18 9Y2220F2 9Y20Y A 19 9Y2220G2 9Y20Y A 20 9Y2220H2 9Y20Y A 21 9Y2220J2 9Y20Y A 22 9Y2223B2 9Y20Y A 23 9Y2224A2 9Y20Y | 1.5
9 | SDA | 9SDAC0505 | OUT | OUT | OUT | NO | 12 | 1.5 | A | [5 empty] | NO |  |  | 98 | 101 | 101 | 9SDA101AR | 9SDA001AR | A 01 9Y2203B1 9Y20Y A 01 9Y2203B1 9Y20Y A 02 9Y2203C1 9Y20Y A 03 9Y2203D1 9Y20Y A 04 9Y2203E1 9Y20Y A 05 9Y2203F1 9Y20Y A 06 9Y2209D2 9Y20Y A 07 9Y2209C2 9Y20Y A 08 9Y2209B2 9Y20Y A 09 9Y22Z1A1 9Y20Y A 10 9Y2226A2 9Y20Y A 11 9Y2226B2 9Y20Y A 12 9Y2226C2 9Y20Y A 13 9Y2220A2 9Y20Y A 14 9Y2220B2 9Y20Y A 15 9Y2220C2 9Y20Y A 16 9Y2220D2 9Y20Y A 17 9Y2220E2 9Y20Y A 18 9Y2220F2 9Y20Y A 19 9Y2220G2 9Y20Y A 20 9Y2220H2 9Y20Y A 21 9Y2220J2 9Y20Y A 22 9Y2223B2 9Y20Y A 23 9Y2224A2 9Y20Y | 1.5
9 | SDA | 9SDAC0506 | OUT | OUT | OUT | NO | 37 | 1.5 | A | [5 empty] | NO |  |  | 48 | 54 | 54 | 9SDA201AR | 9SDA002AR | A 01 9Y2203F1 9Y20Y A 01 9Y2203F1 9Y20Y A 02 9Y2209D2 9Y20Y A 03 9Y2209C2 9Y20Y A 04 9Y2209B2 9Y20Y A 05 9Y22Z1A2 9Y20Y A 06 9Y2226A4 9Y20Y A 07 9Y2226B4 9Y20Y A 08 9Y2226C4 9Y20Y A 09 9Y2221A2 9Y20Y A 10 9Y2221B2 9Y20Y A 11 9Y2221C2 9Y20Y A 12 9Y2223A2 9Y20Y A 13 9Y2224A2 9Y20Y | 1.5
9 | SDA | 9SDAC0507 | OUT | OUT | OUT | NO | 37 | 1.5 | A | [5 empty] | NO |  |  | 48 | 55 | 55 | 9SDA201AR | 9SDA002AR | A 01 9Y2203F1 9Y20Y A 01 9Y2203F1 9Y20Y A 02 9Y2209D2 9Y20Y A 03 9Y2209C2 9Y20Y A 04 9Y2209B2 9Y20Y A 05 9Y22Z1A2 9Y20Y A 06 9Y2226A4 9Y20Y A 07 9Y2226B4 9Y20Y A 08 9Y2226C4 9Y20Y A 09 9Y2221A2 9Y20Y A 10 9Y2221B2 9Y20Y A 11 9Y2221C2 9Y20Y A 12 9Y2223A2 9Y20Y A 13 9Y2224A2 9Y20Y | 1.5
9 | SDA | 9SDAC0508 | OUT | OUT | OUT | NO | 12 | 1.5 | A | [5 empty] | NO |  |  | 48 | 50 | 50 | 9SDA201AR | 9SDA002AR | A 01 9Y2203F1 9Y20Y A 01 9Y2203F1 9Y20Y A 02 9Y2209D2 9Y20Y A 03 9Y2209C2 9Y20Y A 04 9Y2209B2 9Y20Y A 05 9Y22Z1A2 9Y20Y A 06 9Y2226A4 9Y20Y A 07 9Y2226B4 9Y20Y A 08 9Y2226C4 9Y20Y A 09 9Y2221A2 9Y20Y A 10 9Y2221B2 9Y20Y A 11 9Y2221C2 9Y20Y A 12 9Y2223A2 9Y20Y A 13 9Y2224A2 9Y20Y | 1.5
9 | SDA | 9SDAC0509 | OUT | OUT | OUT | NO | 37 | 1.5 | A | [5 empty] | NO |  |  | 53 | 54 | 54 | 9SDA101AR | 9SDA002AR | A 01 9Y2203B1 9Y20Y A 01 9Y2203B1 9Y20Y A 02 9Y2203C1 9Y20Y A 03 9Y2203D1 9Y20Y A 04 9Y2203E1 9Y20Y A 05 9Y2203F1 9Y20Y A 06 9Y2209D2 9Y20Y A 07 9Y2209C2 9Y20Y A 08 9Y2209B2 9Y20Y A 09 9Y22Z1A2 9Y20Y A 10 9Y2226A4 9Y20Y A 11 9Y2226B4 9Y20Y A 12 9Y2226C4 9Y20Y A 13 9Y2221A2 9Y20Y A 14 9Y2221B2 9Y20Y A 15 9Y2221C2 9Y20Y A 16 9Y2223A2 9Y20Y A 17 9Y2224A2 9Y20Y | 1.5
9 | SDA | 9SDAC0510 | OUT | OUT | OUT | NO | 37 | 1.5 | A | [5 empty] | NO |  |  | 53 | 56 | 56 | 9SDA101AR | 9SDA002AR | A 01 9Y2203B1 9Y20Y A 01 9Y2203B1 9Y20Y A 02 9Y2203C1 9Y20Y A 03 9Y2203D1 9Y20Y A 04 9Y2203E1 9Y20Y A 05 9Y2203F1 9Y20Y A 06 9Y2209D2 9Y20Y A 07 9Y2209C2 9Y20Y A 08 9Y2209B2 9Y20Y A 09 9Y22Z1A2 9Y20Y A 10 9Y2226A4 9Y20Y A 11 9Y2226B4 9Y20Y A 12 9Y2226C4 9Y20Y A 13 9Y2221A2 9Y20Y A 14 9Y2221B2 9Y20Y A 15 9Y2221C2 9Y20Y A 16 9Y2223A2 9Y20Y A 17 9Y2224A2 9Y20Y | 1.5
9 | SDA | 9SDAC0511 | OUT | OUT | OUT | NO | 37 | 1.5 | A | [5 empty] | NO |  |  | 40 | 38 | 38 | 9SDA101AR | 9SDA003AR | A 01 9Y2203B1 9Y20Y A 01 9Y2203B1 9Y20Y A 02 9Y2203C1 9Y20Y A 03 9Y2203D1 9Y20Y A 04 9Y2203E1 9Y20Y A 05 9Y2203F1 9Y20Y A 06 9Y2209D2 9Y20Y A 07 9Y2209C2 9Y20Y A 08 9Y2209B2 9Y20Y A 09 9Y22Z1A2 9Y20Y A 10 9Y2226A4 9Y20Y A 11 9Y2226B4 9Y20Y A 12 9Y2226C4 9Y20Y A 13 9Y2221A2 9Y20Y A 14 9Y2221B2 9Y20Y | 1.5
9 | SDA | 9SDAC0512 | OUT | OUT | OUT | NO | 37 | 1.5 | A | [5 empty] | NO |  |  | 40 | 43 | 43 | 9SDA101AR | 9SDA003AR | A 01 9Y2203B1 9Y20Y A 01 9Y2203B1 9Y20Y A 02 9Y2203C1 9Y20Y A 03 9Y2203D1 9Y20Y A 04 9Y2203E1 9Y20Y A 05 9Y2203F1 9Y20Y A 06 9Y2209D2 9Y20Y A 07 9Y2209C2 9Y20Y A 08 9Y2209B2 9Y20Y A 09 9Y22Z1A2 9Y20Y A 10 9Y2226A4 9Y20Y A 11 9Y2226B4 9Y20Y A 12 9Y2226C4 9Y20Y A 13 9Y2221A2 9Y20Y A 14 9Y2221B2 9Y20Y | 1.5
9 | SDA | 9SDAC0513 | OUT | OUT | OUT | NO | 37 | 1.5 | A | [5 empty] | NO |  |  | 40 | 41 | 41 | 9SDA101AR | 9SDA003AR | A 01 9Y2203B1 9Y20Y A 01 9Y2203B1 9Y20Y A 02 9Y2203C1 9Y20Y A 03 9Y2203D1 9Y20Y A 04 9Y2203E1 9Y20Y A 05 9Y2203F1 9Y20Y A 06 9Y2209D2 9Y20Y A 07 9Y2209C2 9Y20Y A 08 9Y2209B2 9Y20Y A 09 9Y22Z1A2 9Y20Y A 10 9Y2226A4 9Y20Y A 11 9Y2226B4 9Y20Y A 12 9Y2226C4 9Y20Y A 13 9Y2221A2 9Y20Y A 14 9Y2221B2 9Y20Y | 1.5
9 | SDA | 9SDAC0514 | OUT | OUT | OUT | NO | 37 | 1.5 | A | [5 empty] | NO |  |  | 40 | 40 | 40 | 9SDA101AR | 9SDA003AR | A 01 9Y2203B1 9Y20Y A 01 9Y2203B1 9Y20Y A 02 9Y2203C1 9Y20Y A 03 9Y2203D1 9Y20Y A 04 9Y2203E1 9Y20Y A 05 9Y2203F1 9Y20Y A 06 9Y2209D2 9Y20Y A 07 9Y2209C2 9Y20Y A 08 9Y2209B2 9Y20Y A 09 9Y22Z1A2 9Y20Y A 10 9Y2226A4 9Y20Y A 11 9Y2226B4 9Y20Y A 12 9Y2226C4 9Y20Y A 13 9Y2221A2 9Y20Y A 14 9Y2221B2 9Y20Y | 1.5
9 | SDA | 9SDAC0515 | OUT | OUT | OUT | NO | 37 | 1.5 | A | [5 empty] | NO |  |  | 31 | 39 | 39 | 9SDA201AR | 9SDA004AR | A 01 9Y2203E1 9Y20Y A 01 9Y2203E1 9Y20Y A 02 9Y2203D2 9Y20Y A 03 9Y2203C2 9Y20Y A 04 9Y2203B2 9Y20Y A 05 9Y2203A2 9Y20Y A 06 9Y2201A2 9Y20Y A 07 9Y22Z0A1 9Y20Y A 08 9Y2222A2 9Y20Y A 09 9Y2222B2 9Y20Y | 1.5
9 | SDA | 9SDAC0516 | OUT | OUT | OUT | NO | 37 | 1.5 | A | [5 empty] | NO |  |  | 31 | 36 | 36 | 9SDA201AR | 9SDA004AR | A 01 9Y2203E1 9Y20Y A 01 9Y2203E1 9Y20Y A 02 9Y2203D2 9Y20Y A 03 9Y2203C2 9Y20Y A 04 9Y2203B2 9Y20Y A 05 9Y2203A2 9Y20Y A 06 9Y2201A2 9Y20Y A 07 9Y22Z0A1 9Y20Y A 08 9Y2222A2 9Y20Y A 09 9Y2222B2 9Y20Y | 1.5
9 | SDA | 9SDAC0517 | OUT | OUT | OUT | NO | 37 | 1.5 | A | [5 empty] | NO |  |  | 31 | 36 | 36 | 9SDA201AR | 9SDA004AR | A 01 9Y2203E1 9Y20Y A 01 9Y2203E1 9Y20Y A 02 9Y2203D2 9Y20Y A 03 9Y2203C2 9Y20Y A 04 9Y2203B2 9Y20Y A 05 9Y2203A2 9Y20Y A 06 9Y2201A2 9Y20Y A 07 9Y22Z0A1 9Y20Y A 08 9Y2222A2 9Y20Y A 09 9Y2222B2 9Y20Y | 1.5
9 | SDA | 9SDAC0518 | OUT | OUT | OUT | NO | 37 | 1.5 | A | [5 empty] | NO |  |  | 31 | 37 | 37 | 9SDA201AR | 9SDA004AR | A 01 9Y2203E1 9Y20Y A 01 9Y2203E1 9Y20Y A 02 9Y2203D2 9Y20Y A 03 9Y2203C2 9Y20Y A 04 9Y2203B2 9Y20Y A 05 9Y2203A2 9Y20Y A 06 9Y2201A2 9Y20Y A 07 9Y22Z0A1 9Y20Y A 08 9Y2222A2 9Y20Y A 09 9Y2222B2 9Y20Y | 1.5
9 | SDA | 9SDAC0519 | OUT | OUT | OUT | NO | 37 | 1.5 | A | [5 empty] | NO |  |  | 35 | 40 | 40 | 9SDA101AR | 9SDA005AR | A 01 9Y2203B1 9Y20Y A 01 9Y2203B1 9Y20Y A 02 9Y2203C1 9Y20Y A 03 9Y2203D1 9Y20Y A 04 9Y2203E1 9Y20Y A 05 9Y2203F1 9Y20Y A 06 9Y2209D2 9Y20Y A 07 9Y2209C2 9Y20Y A 08 9Y2209B2 9Y20Y A 09 9Y22Z1A2 9Y20Y A 10 9Y2226A4 9Y20Y A 11 9Y2226B4 9Y20Y A 12 9Y2226C4 9Y20Y A 13 9Y2221A2 9Y20Y | 1.5
9 | SDA | 9SDAC0520 | OUT | OUT | OUT | NO | 37 | 1.5 | A | [5 empty] | NO |  |  | 35 | 42 | 42 | 9SDA101AR | 9SDA005AR | A 01 9Y2203B1 9Y20Y A 01 9Y2203B1 9Y20Y A 02 9Y2203C1 9Y20Y A 03 9Y2203D1 9Y20Y A 04 9Y2203E1 9Y20Y A 05 9Y2203F1 9Y20Y A 06 9Y2209D2 9Y20Y A 07 9Y2209C2 9Y20Y A 08 9Y2209B2 9Y20Y A 09 9Y22Z1A2 9Y20Y A 10 9Y2226A4 9Y20Y A 11 9Y2226B4 9Y20Y A 12 9Y2226C4 9Y20Y A 13 9Y2221A2 9Y20Y | 1.5
9 | SDA | 9SDAC0521 | OUT | OUT | OUT | NO | 37 | 1.5 | A | [5 empty] | NO |  |  | 35 | 41 | 41 | 9SDA101AR | 9SDA005AR | A 01 9Y2203B1 9Y20Y A 01 9Y2203B1 9Y20Y A 02 9Y2203C1 9Y20Y A 03 9Y2203D1 9Y20Y A 04 9Y2203E1 9Y20Y A 05 9Y2203F1 9Y20Y A 06 9Y2209D2 9Y20Y A 07 9Y2209C2 9Y20Y A 08 9Y2209B2 9Y20Y A 09 9Y22Z1A2 9Y20Y A 10 9Y2226A4 9Y20Y A 11 9Y2226B4 9Y20Y A 12 9Y2226C4 9Y20Y A 13 9Y2221A2 9Y20Y | 1.5
9 | SDA | 9SDAC0522 | OUT | OUT | OUT | NO | 12 | 1.5 | A | [5 empty] | NO |  |  | 35 | 43 | 43 | 9SDA101AR | 9SDA005AR | A 01 9Y2203B1 9Y20Y A 01 9Y2203B1 9Y20Y A 02 9Y2203C1 9Y20Y A 03 9Y2203D1 9Y20Y A 04 9Y2203E1 9Y20Y A 05 9Y2203F1 9Y20Y A 06 9Y2209D2 9Y20Y A 07 9Y2209C2 9Y20Y A 08 9Y2209B2 9Y20Y A 09 9Y22Z1A2 9Y20Y A 10 9Y2226A4 9Y20Y A 11 9Y2226B4 9Y20Y A 12 9Y2226C4 9Y20Y A 13 9Y2221A2 9Y20Y | 1.5
9 | SDA | 9SDAC0523 | OUT | OUT | OUT | NO | 37 | 1.5 | A | [5 empty] | NO |  |  | 25 | 35 | 35 | 9SDA201AR | 9SDA006AR | A 01 9Y2203E1 9Y20Y A 01 9Y2203E1 9Y20Y A 02 9Y2203D2 9Y20Y A 03 9Y2203C2 9Y20Y A 04 9Y2203B2 9Y20Y A 05 9Y2203A2 9Y20Y A 06 9Y2201A2 9Y20Y A 07 9Y22Z0A1 9Y20Y A 08 9Y2222A2 9Y20Y | 1.5
9 | SDA | 9SDAC0524 | OUT | OUT | OUT | NO | 37 | 1.5 | A | [5 empty] | NO |  |  | 25 | 35 | 35 | 9SDA201AR | 9SDA006AR | A 01 9Y2203E1 9Y20Y A 01 9Y2203E1 9Y20Y A 02 9Y2203D2 9Y20Y A 03 9Y2203C2 9Y20Y A 04 9Y2203B2 9Y20Y A 05 9Y2203A2 9Y20Y A 06 9Y2201A2 9Y20Y A 07 9Y22Z0A1 9Y20Y A 08 9Y2222A2 9Y20Y | 1.5
9 | SDA | 9SDAC0525 | OUT | OUT | OUT | NO | 37 | 1.5 | A | [5 empty] | NO |  |  | 25 | 37 | 37 | 9SDA201AR | 9SDA006AR | A 01 9Y2203E1 9Y20Y A 01 9Y2203E1 9Y20Y A 02 9Y2203D2 9Y20Y A 03 9Y2203C2 9Y20Y A 04 9Y2203B2 9Y20Y A 05 9Y2203A2 9Y20Y A 06 9Y2201A2 9Y20Y A 07 9Y22Z0A1 9Y20Y A 08 9Y2222A2 9Y20Y | 1.5
9 | SDA | 9SDAC0526 | OUT | OUT | OUT | NO | 12 | 1.5 | A | [5 empty] | NO |  |  | 25 | 35 | 35 | 9SDA201AR | 9SDA006AR | A 01 9Y2203E1 9Y20Y A 01 9Y2203E1 9Y20Y A 02 9Y2203D2 9Y20Y A 03 9Y2203C2 9Y20Y A 04 9Y2203B2 9Y20Y A 05 9Y2203A2 9Y20Y A 06 9Y2201A2 9Y20Y A 07 9Y22Z0A1 9Y20Y A 08 9Y2222A2 9Y20Y | 1.5
9 | SDA | 9SDAC0527 | OUT | OUT | OUT | NO | 12 | 1.5 | A | [5 empty] | NO |  |  | 20 | 13 | 13 | 1ATE102AR | 9SDA201AR | IND (SITE RUN) | 1.5
9 | SDA | 9SDAC0528 | OUT | OUT | OUT | NO | 7 | 1.5 | A | [5 empty] | NO |  |  | 20 | 13 | 13 | 1ATE102AR | 9SDA201AR | IND (SITE RUN) | 1.5
9 | SDA | 9SDAC0529 | OUT | OUT | OUT | NO | 2 | 1.5 | A | [5 empty] | NO |  |  | 4 | 15 | 15 | 1ATE102AR | 9SDA101AR | A 01 9Y2203B1 9Y20Y A 01 9Y2203B1 9Y20Y | 1.5
9 | SDA | 9SDAC0530 | OUT | OUT | OUT | NO | 2 | 1.5 | A | [5 empty] | NO |  |  | 9 | 19 | 19 | 1ATE102AR | 9SDA201AR | A 01 9Y2203A2 9Y20Y A 01 9Y2203A2 9Y20Y A 02 9Y2203B2 9Y20Y A 03 9Y2203C2 9Y20Y A 04 9Y2203D2 9Y20Y A 05 9Y2203E1 9Y20Y | 1.5
9 | SDA | 9SDAC0531 | OUT | OUT | OUT | NO | 4 | 1.5 | A | [5 empty] | NO |  |  | 7 | 11 | 11 | 9SDA101AR | 9SDX001PP | A 01 9Y2203B1 9Y20Y A 01 9Y2203B1 9Y20Y A 02 9Y2203C1 9Y20Y A 03 9Y2203D1 9Y20Y A 04 9Y2203E1 9Y20Y | 1.5
9 | SDA | 9SDAC0532 | OUT | OUT | OUT | NO | 4 | 1.5 | A | [5 empty] | NO |  |  | 6 | 11 | 11 | 9SDA101AR | 9SDX001PP | A 01 9Y2203B1 9Y20Y A 01 9Y2203B1 9Y20Y A 02 9Y2203C1 9Y20Y A 03 9Y2203D1 9Y20Y | 1.5
9 | SDA | 9SDAC0533 | OUT | OUT | OUT | NO | 4 | 1.5 | A | [5 empty] | NO |  |  | 18 | 37 | 37 | 9SDA101AR | 9LKN0308 | A 01 9Y2203F1 9Y20Y A 01 9Y2203F1 9Y20Y A 02 9Y2209D2 9Y20Y A 03 9Y2209C2 9Y20Y A 04 9Y2204E2 9Y20Y A 05 9Y2204D2 9Y20Y A 06 9Y2204C2 9Y20Y A 07 9Y2204B2 9Y20Y | 1.5
9 | SDA | 9SDAC0534 | OUT | OUT | OUT | NO | 4 | 1.5 | A | [5 empty] | NO |  |  | 18 | 30 | 30 | 9SDA101AR | 9LKN0307 | A 01 9Y2203F1 9Y20Y A 01 9Y2203F1 9Y20Y A 02 9Y2209D2 9Y20Y A 03 9Y2209C2 9Y20Y A 04 9Y2204E2 9Y20Y A 05 9Y2204D2 9Y20Y A 06 9Y2204C2 9Y20Y A 07 9Y2204B2 9Y20Y | 1.5
9 | SDA | 9SDAC0535 | OUT | OUT | OUT | NO | 4 | 1.5 | A | [5 empty] | NO |  |  | 91 | 107 | 107 | 9SDA101AR | 9SDX004CR | A 01 9Y2203B1 9Y20Y A 01 9Y2203B1 9Y20Y A 02 9Y2203C1 9Y20Y A 03 9Y2203D1 9Y20Y A 04 9Y2203E1 9Y20Y A 05 9Y2203F1 9Y20Y A 06 9Y2209D2 9Y20Y A 07 9Y2209C2 9Y20Y A 08 9Y2209B2 9Y20Y A 09 9Y22Z1A1 9Y20Y A 10 9Y2226A2 9Y20Y A 11 9Y2226B2 9Y20Y A 12 9Y2226C2 9Y20Y A 13 9Y2220A2 9Y20Y A 14 9Y2220B2 9Y20Y A 15 9Y2220C2 9Y20Y A 16 9Y2220D2 9Y20Y A 17 9Y2220E2 9Y20Y A 18 9Y2220F2 9Y20Y A 19 9Y2220G2 9Y20Y A 20 9Y2220H2 9Y20Y A 21 9Y2220J2 9Y20Y | 1.5
9 | SDA | 9SDAC0536 | OUT | OUT | OUT | NO | 4 | 1.5 | A | [5 empty] | NO |  |  | 18 | 30 | 30 | 9SDA101AR | 9LKN0304 | A 01 9Y2203F1 9Y20Y A 01 9Y2203F1 9Y20Y A 02 9Y2209D2 9Y20Y A 03 9Y2209C2 9Y20Y A 04 9Y2204E2 9Y20Y A 05 9Y2204D2 9Y20Y A 06 9Y2204C2 9Y20Y A 07 9Y2204B2 9Y20Y | 1.5
9 | SDA | 9SDAC0537 | OUT | OUT | OUT | NO | 4 | 1.5 | A | [5 empty] | NO |  |  | 4 | 11 | 11 | 9SDA201AR | 9SDX001PP | A 01 9Y2203E1 9Y20Y A 01 9Y2203E1 9Y20Y A 02 9Y2203D2 9Y20Y | 1.5
9 | SDA | 9SDAC0538 | OUT | OUT | OUT | NO | 4 | 1.5 | A | [5 empty] | NO |  |  | 4 | 13 | 13 | 9SDA201AR | 9SDX001PP | A 01 9Y2203E1 9Y20Y A 01 9Y2203E1 9Y20Y A 02 9Y2203D2 9Y20Y | 1.5
9 | SDA | 9SDAC0539 | OUT | OUT | OUT | NO | 4 | 1.5 | A | [5 empty] | NO |  |  | 14 | 26 | 26 | 9SDA201AR | 9LKN0306 | A 01 9Y2203E1 9Y20Y A 01 9Y2203E1 9Y20Y A 02 9Y2203F1 9Y20Y A 03 9Y2209D2 9Y20Y A 04 9Y2209C2 9Y20Y A 05 9Y2204E2 9Y20Y A 06 9Y2204D2 9Y20Y A 07 9Y2204C2 9Y20Y A 08 9Y2204B2 9Y20Y | 1.5
9 | SDA | 9SDAC0540 | OUT | OUT | OUT | NO | 4 | 1.5 | A | [5 empty] | NO |  |  | 14 | 24 | 24 | 9SDA201AR | 9LKN0305 | A 01 9Y2203E1 9Y20Y A 01 9Y2203E1 9Y20Y A 02 9Y2203F1 9Y20Y A 03 9Y2209D2 9Y20Y A 04 9Y2209C2 9Y20Y A 05 9Y2204E2 9Y20Y A 06 9Y2204D2 9Y20Y A 07 9Y2204C2 9Y20Y A 08 9Y2204B2 9Y20Y | 1.5
9 | SDA | 9SDAC0541 | OUT | OUT | OUT | NO | 4 | 1.5 | A | [5 empty] | NO |  |  | 89 | 111 | 111 | 9SDA201AR | 9SDX005CR | A 01 9Y2203B1 9Y20Y A 01 9Y2203B1 9Y20Y A 02 9Y2203C1 9Y20Y A 03 9Y2203D1 9Y20Y A 04 9Y2203E1 9Y20Y A 05 9Y2203F1 9Y20Y A 06 9Y2209D2 9Y20Y A 07 9Y2209C2 9Y20Y A 08 9Y2209B2 9Y20Y A 09 9Y22Z1A1 9Y20Y A 10 9Y2226A2 9Y20Y A 11 9Y2226B2 9Y20Y A 12 9Y2226C2 9Y20Y A 13 9Y2220A2 9Y20Y A 14 9Y2220B2 9Y20Y A 15 9Y2220C2 9Y20Y A 16 9Y2220D2 9Y20Y A 17 9Y2220E2 9Y20Y A 18 9Y2220F2 9Y20Y A 19 9Y2220G2 9Y20Y A 20 9Y2220H2 9Y20Y A 21 9Y2220J2 9Y20Y | 1.5
9 | SDA | 9SDAC0542 | OUT | OUT | OUT | NO | 4 | 1.5 | A | [5 empty] | NO |  |  | 13 | 29 | 29 | 9SDA201AR | 9LKN0303 | A 01 9Y2203F1 9Y20Y A 01 9Y2203F1 9Y20Y A 02 9Y2209D2 9Y20Y A 03 9Y2209C2 9Y20Y A 04 9Y2204E2 9Y20Y A 05 9Y2204D2 9Y20Y A 06 9Y2204C2 9Y20Y A 07 9Y2204B2 9Y20Y | 1.5
9 | SDX | 9SDXC0001 | OUT | OUT | OUT | NO | 37 | 1.5 | A | [5 empty] | NO |  |  | 80 | 89 | 89 | 9SDA201AR | 9SDX001AR | A 01 9Y2203F1 9Y20Y A 01 9Y2203F1 9Y20Y A 02 9Y2209D2 9Y20Y A 03 9Y2209C2 9Y20Y A 04 9Y2209B2 9Y20Y A 05 9Y22Z1A1 9Y20Y A 06 9Y2226A2 9Y20Y A 07 9Y2226B2 9Y20Y A 08 9Y2226C2 9Y20Y A 09 9Y2220A2 9Y20Y A 10 9Y2220B2 9Y20Y A 11 9Y2220C2 9Y20Y A 12 9Y2220D2 9Y20Y A 13 9Y2220E2 9Y20Y A 14 9Y2220F2 9Y20Y A 15 9Y2220G2 9Y20Y A 16 9Y2220H2 9Y20Y A 17 9Y2220J2 9Y20Y | 1.5
9 | SDX | 9SDXC0002 | OUT | OUT | OUT | NO | 19 | 1.5 | A | [5 empty] | NO |  |  | 80 | 87 | 87 | 9SDA201AR | 9SDX001AR | A 01 9Y2203F1 9Y20Y A 01 9Y2203F1 9Y20Y A 02 9Y2209D2 9Y20Y A 03 9Y2209C2 9Y20Y A 04 9Y2209B2 9Y20Y A 05 9Y22Z1A1 9Y20Y A 06 9Y2226A2 9Y20Y A 07 9Y2226B2 9Y20Y A 08 9Y2226C2 9Y20Y A 09 9Y2220A2 9Y20Y A 10 9Y2220B2 9Y20Y A 11 9Y2220C2 9Y20Y A 12 9Y2220D2 9Y20Y A 13 9Y2220E2 9Y20Y A 14 9Y2220F2 9Y20Y A 15 9Y2220G2 9Y20Y A 16 9Y2220H2 9Y20Y A 17 9Y2220J2 9Y20Y | 1.5
9 | SDX | 9SDXC0003 | OUT | OUT | OUT | NO | 12 | 1.5 | A | [5 empty] | NO |  |  | 80 | 99 | 99 | 2ATE101AR | 9SDX001AR | A 01 9Y2203F1 9Y20Y A 01 9Y2203F1 9Y20Y A 02 9Y2209D2 9Y20Y A 03 9Y2209C2 9Y20Y A 04 9Y2209B2 9Y20Y A 05 9Y22Z1A1 9Y20Y A 06 9Y2226A2 9Y20Y A 07 9Y2226B2 9Y20Y A 08 9Y2226C2 9Y20Y A 09 9Y2220A2 9Y20Y A 10 9Y2220B2 9Y20Y A 11 9Y2220C2 9Y20Y A 12 9Y2220D2 9Y20Y A 13 9Y2220E2 9Y20Y A 14 9Y2220F2 9Y20Y A 15 9Y2220G2 9Y20Y A 16 9Y2220H2 9Y20Y A 17 9Y2220J2 9Y20Y | 1.5
9 | SDX | 9SDXC0004 | OUT | OUT | OUT | NO | 19 | 1.5 | A | [5 empty] | NO |  |  | 80 | 98 | 98 | 2ATE101AR | 9SDX001AR | A 01 9Y2203F1 9Y20Y A 01 9Y2203F1 9Y20Y A 02 9Y2209D2 9Y20Y A 03 9Y2209C2 9Y20Y A 04 9Y2209B2 9Y20Y A 05 9Y22Z1A1 9Y20Y A 06 9Y2226A2 9Y20Y A 07 9Y2226B2 9Y20Y A 08 9Y2226C2 9Y20Y A 09 9Y2220A2 9Y20Y A 10 9Y2220B2 9Y20Y A 11 9Y2220C2 9Y20Y A 12 9Y2220D2 9Y20Y A 13 9Y2220E2 9Y20Y A 14 9Y2220F2 9Y20Y A 15 9Y2220G2 9Y20Y A 16 9Y2220H2 9Y20Y A 17 9Y2220J2 9Y20Y | 1.5
9 | SDX | 9SDXC0005 | OUT | OUT | OUT | NO | 12 | 1.5 | A | [5 empty] | NO |  |  | 80 | 100 | 100 | 2ATE101AR | 9SDX001AR | A 01 9Y2203F1 9Y20Y A 01 9Y2203F1 9Y20Y A 02 9Y2209D2 9Y20Y A 03 9Y2209C2 9Y20Y A 04 9Y2209B2 9Y20Y A 05 9Y22Z1A1 9Y20Y A 06 9Y2226A2 9Y20Y A 07 9Y2226B2 9Y20Y A 08 9Y2226C2 9Y20Y A 09 9Y2220A2 9Y20Y A 10 9Y2220B2 9Y20Y A 11 9Y2220C2 9Y20Y A 12 9Y2220D2 9Y20Y A 13 9Y2220E2 9Y20Y A 14 9Y2220F2 9Y20Y A 15 9Y2220G2 9Y20Y A 16 9Y2220H2 9Y20Y A 17 9Y2220J2 9Y20Y | 1.5
9 | SDX | 9SDXC0006 | OUT | OUT | OUT | NO | 12 | 1.5 | A | [5 empty] | NO |  |  | 80 | 99 | 99 | 9SDA201AR | 9SDX001AR | A 01 9Y2203F1 9Y20Y A 01 9Y2203F1 9Y20Y A 02 9Y2209D2 9Y20Y A 03 9Y2209C2 9Y20Y A 04 9Y2209B2 9Y20Y A 05 9Y22Z1A1 9Y20Y A 06 9Y2226A2 9Y20Y A 07 9Y2226B2 9Y20Y A 08 9Y2226C2 9Y20Y A 09 9Y2220A2 9Y20Y A 10 9Y2220B2 9Y20Y A 11 9Y2220C2 9Y20Y A 12 9Y2220D2 9Y20Y A 13 9Y2220E2 9Y20Y A 14 9Y2220F2 9Y20Y A 15 9Y2220G2 9Y20Y A 16 9Y2220H2 9Y20Y A 17 9Y2220J2 9Y20Y | 1.5
9 | SDX | 9SDXC0007 | OUT | OUT | OUT | NO | 7 | 1.5 | A | [5 empty] | NO |  |  | 30 | 30 | 30 | 9SDX001AR | 9SDX253VA | A 01 9Y2220J2 9Y20Y A 01 9Y2220J2 9Y20Y A 02 9Y2223B2 9Y20Y | 1.5
9 | SDX | 9SDXC0008 | OUT | OUT | OUT | NO | 7 | 1.5 | A | [5 empty] | NO |  |  | 39 | 54 | 54 | 9SDX001AR | 9SDX254VA | A 01 9Y2220J2 9Y20Y A 01 9Y2220J2 9Y20Y A 02 9Y2223B2 9Y20Y A 03 9Y2224A2 9Y20Y A 04 9Y2224B2 9Y20Y A 05 9Y2224C2 9Y20Y | 1.5
9 | SDX | 9SDXC0009 | OUT | OUT | OUT | NO | 7 | 1.5 | A | [5 empty] | NO |  |  | 50 | 58 | 58 | 9SDX001AR | 9SDX241VA | A 01 9Y2220J2 9Y20Y A 01 9Y2220J2 9Y20Y A 02 9Y2223B2 9Y20Y A 03 9Y2224A2 9Y20Y A 04 9Y2224B2 9Y20Y A 05 9Y2224C2 9Y20Y | 1.5
9 | SDX | 9SDXC0010 | OUT | OUT | OUT | NO | 7 | 1.5 | A | [5 empty] | NO |  |  | 20 | 18 | 18 | 9SDX001AR | 9SDX242VA | IND (SITE RUN) | 1.5
9 | SDX | 9SDXC0013 | OUT | OUT | OUT | NO | 2 | 1.5 | A | [5 empty] | NO |  |  | 20 | 25 | 25 | 9SDX001AR | 9SDX031SN | A 01 9Y2220J2 9Y20Y A 01 9Y2220J2 9Y20Y A 02 9Y2223B2 9Y20Y | 1.5
9 | SDX | 9SDXC0014 | OUT | OUT | OUT | NO | 3 | 1.5 | A | [5 empty] | NO |  |  | 20 | 27 | 27 | 9SDX001AR | 9SDX031ST | IND (SITE RUN) | 1.5
9 | SDX | 9SDXC0015 | OUT | OUT | OUT | NO | 3 | 1.5 | A | [5 empty] | NO |  |  | 20 | 27 | 27 | 9SDX001AR | 9SDX032ST | IND (SITE RUN) | 1.5
9 | SDX | 9SDXC0016 | OUT | OUT | OUT | NO | 2 | 1.5 | A | [5 empty] | NO |  |  | 25 | 30 | 30 | 9SDX001AR | 9SDX032SN | A 01 9Y2220J2 9Y20Y A 01 9Y2220J2 9Y20Y A 02 9Y2223B2 9Y20Y | 1.5
9 | SDX | 9SDXC0017 | OUT | OUT | OUT | NO | 3 | 1.5 | A | [5 empty] | NO |  |  | 20 | 12 | 12 | 9SDX001AR | 9SDX033ST | IND (SITE RUN) | 1.5
9 | SDX | 9SDXC0018 | OUT | OUT | OUT | NO | 3 | 1.5 | A | [5 empty] | NO |  |  | 20 | 14 | 14 | 9SDX001AR | 9SDX034ST | IND (SITE RUN) | 1.5
9 | SDX | 9SDXC0019 | OUT | OUT | OUT | NO | 2 | 1.5 | A | [5 empty] | NO |  |  | 25 | 32 | 32 | 9SDX001AR | 9SDX001SN | A 01 9Y2220J2 9Y20Y A 01 9Y2220J2 9Y20Y A 02 9Y2223B2 9Y20Y | 1.5
9 | SDX | 9SDXC0020 | OUT | OUT | OUT | NO | 2 | 1.5 | A | [5 empty] | NO |  |  | 30 | 37 | 37 | 9SDX001AR | 9SDX002SN | A 01 9Y2220J2 9Y20Y A 01 9Y2220J2 9Y20Y A 02 9Y2223B2 9Y20Y | 1.5
9 | SDX | 9SDXC0023 | OUT | OUT | OUT | NO | 2 | 1.5 | A | [5 empty] | NO |  |  | 30 | 29 | 29 | 9SDX001AR | 9SDX061SN | A 01 9Y2220J2 9Y20Y A 01 9Y2220J2 9Y20Y A 02 9Y2223B2 9Y20Y | 1.5
9 | SDX | 9SDXC0024 | OUT | OUT | OUT | NO | 2 | 1.5 | A | [5 empty] | NO |  |  | 35 | 53 | 53 | 9SDX001AR | 9SDX062SN | A 01 9Y2220J2 9Y20Y A 01 9Y2220J2 9Y20Y A 02 9Y2223B2 9Y20Y | 1.5
9 | SDX | 9SDXC0025 | OUT | OUT | OUT | NO | 3 | 1.5 | A | [5 empty] | NO |  |  | 20 | 20 | 20 | 9SDX001AR | 9SDX231MG | IND (SITE RUN) | 1.5
9 | SDX | 9SDXC0026 | OUT | OUT | OUT | NO | 3 | 1.5 | A | [5 empty] | NO |  |  | 20 | 19 | 19 | 9SDX001AR | 9SDX231MG | IND (SITE RUN) | 1.5
9 | SDX | 9SDXC0028 | OUT | OUT | OUT | NO | 3 | 1.5 | A | [5 empty] | NO |  |  | 20 | 16 | 16 | 9SDX001AR | 9SDX232MG | IND (SITE RUN) | 1.5
9 | SDX | 9SDXC0029 | OUT | OUT | OUT | NO | 3 | 1.5 | A | [5 empty] | NO |  |  | 20 | 16 | 16 | 9SDX001AR | 9SDX232MG | IND (SITE RUN) | 1.5
9 | SDX | 9SDXC0031 | OUT | OUT | OUT | NO | 3 | 1.5 | A | [5 empty] | NO |  |  | 20 | 33 | 33 | 9SDX001AR | 9SDX233MG | IND (SITE RUN) | 1.5
9 | SDX | 9SDXC0032 | OUT | OUT | OUT | NO | 3 | 1.5 | A | [5 empty] | NO |  |  | 20 | 33 | 33 | 9SDX001AR | 9SDX233MG | IND (SITE RUN) | 1.5
9 | SDX | 9SDXC0034 | OUT | OUT | OUT | NO | 3 | 1.5 | A | [5 empty] | NO |  |  | 20 | 33 | 33 | 9SDX001AR | 9SDX234MG | IND (SITE RUN) | 1.5
9 | SDX | 9SDXC0035 | OUT | OUT | OUT | NO | 3 | 1.5 | A | [5 empty] | NO |  |  | 20 | 33 | 33 | 9SDX001AR | 9SDX234MG | IND (SITE RUN) | 1.5
9 | SDX | 9SDXC0037 | OUT | OUT | OUT | NO | 12 | 1.5 | A | [5 empty] | NO |  |  | 82 | 99 | 99 | 9SDX060BN | 9SDX001AR | A 01 9Y2203F1 9Y20Y A 01 9Y2203F1 9Y20Y A 02 9Y2209D2 9Y20Y A 03 9Y2209C2 9Y20Y A 04 9Y2209B2 9Y20Y A 05 9Y22Z1A1 9Y20Y A 06 9Y2226A2 9Y20Y A 07 9Y2226B2 9Y20Y A 08 9Y2226C2 9Y20Y A 09 9Y2220A2 9Y20Y A 10 9Y2220B2 9Y20Y A 11 9Y2220C2 9Y20Y A 12 9Y2220D2 9Y20Y A 13 9Y2220E2 9Y20Y A 14 9Y2220F2 9Y20Y A 15 9Y2220G2 9Y20Y A 16 9Y2220H2 9Y20Y A 17 9Y2220J2 9Y20Y | 1.5
9 | SDX | 9SDXC0039 | OUT | OUT | OUT | NO | 37 | 1.5 | A | [5 empty] | NO |  |  | 69 | 71 | 71 | 9SDA201AR | 9SDX002AR | A 01 9Y2203F1 9Y20Y A 01 9Y2203F1 9Y20Y A 02 9Y2209D2 9Y20Y A 03 9Y2209C2 9Y20Y A 04 9Y2209B2 9Y20Y A 05 9Y22Z1A2 9Y20Y A 06 9Y2226A4 9Y20Y A 07 9Y2226B4 9Y20Y A 08 9Y2226C4 9Y20Y A 09 9Y2221A2 9Y20Y A 10 9Y2221B2 9Y20Y A 11 9Y2221C2 9Y20Y A 12 9Y2221D2 9Y20Y A 13 9Y2221E2 9Y20Y A 14 9Y2221F2 9Y20Y A 15 9Y2221G2 9Y20Y | 1.5
9 | SDX | 9SDXC0040 | OUT | OUT | OUT | NO | 7 | 1.5 | A | [5 empty] | NO |  |  | 24 | 17 | 17 | 9SDX002AR | 9SDX216VA | A 01 9Y2221G2 9Y20Y A 01 9Y2221G2 9Y20Y | 1.5
9 | SDX | 9SDXC0041 | OUT | OUT | OUT | NO | 7 | 1.5 | A | [5 empty] | NO |  |  | 24 | 17 | 17 | 9SDX002AR | 9SDX217VA | A 01 9Y2221G2 9Y20Y A 01 9Y2221G2 9Y20Y | 1.5
9 | SDX | 9SDXC0042 | OUT | OUT | OUT | NO | 7 | 1.5 | A | [5 empty] | NO |  |  | 24 | 17 | 17 | 9SDX002AR | 9SDX218VA | A 01 9Y2221G2 9Y20Y A 01 9Y2221G2 9Y20Y | 1.5
9 | SDX | 9SDXC0043 | OUT | OUT | OUT | NO | 7 | 1.5 | A | [5 empty] | NO |  |  | 24 | 17 | 17 | 9SDX002AR | 9SDX219VA | A 01 9Y2221G2 9Y20Y A 01 9Y2221G2 9Y20Y | 1.5
9 | SDX | 9SDXC0044 | OUT | OUT | OUT | NO | 19 | 1.5 | A | [5 empty] | NO |  |  | 46 | 64 | 64 | 2ATE101AR | 9SDX003AR | A 01 9Y2203F1 9Y20Y A 01 9Y2203F1 9Y20Y A 02 9Y2209D2 9Y20Y A 03 9Y2209C2 9Y20Y A 04 9Y2209B2 9Y20Y A 05 9Y22Z1A2 9Y20Y A 06 9Y2226A4 9Y20Y A 07 9Y2226B4 9Y20Y A 08 9Y2226C4 9Y20Y A 09 9Y2221A2 9Y20Y A 10 9Y2221B2 9Y20Y A 11 9Y2221C2 9Y20Y A 12 9Y2223A2 9Y20Y A 13 9Y2223B2 9Y20Y | 1.5
9 | SDX | 9SDXC0045 | OUT | OUT | OUT | NO | 3 | 1.5 | A | [5 empty] | NO |  |  | 20 | 12 | 12 | 9SDX003AR | 9SDX121SP | IND (SITE RUN) | 1.5
9 | SDX | 9SDXC0046 | OUT | OUT | OUT | NO | 3 | 1.5 | A | [5 empty] | NO |  |  | 20 | 13 | 13 | 9SDX003AR | 9SDX122SP | IND (SITE RUN) | 1.5
9 | SDX | 9SDXC0047 | OUT | OUT | OUT | NO | 3 | 1.5 | A | [5 empty] | NO |  |  | 20 | 19 | 19 | 9SDX003AR | 9SDX091ST | IND (SITE RUN) | 1.5
9 | SDX | 9SDXC0048 | OUT | OUT | OUT | NO | 3 | 1.5 | A | [5 empty] | NO |  |  | 20 | 19 | 19 | 9SDX003AR | 9SDX092ST | IND (SITE RUN) | 1.5
9 | SDX | 9SDXC0049 | OUT | OUT | OUT | NO | 3 | 1.5 | A | [5 empty] | NO |  |  | 20 | 14 | 14 | 9SDX003AR | 9SDX093ST | IND (SITE RUN) | 1.5
9 | SDX | 9SDXC0050 | OUT | OUT | OUT | NO | 12 | 1.5 | A | [5 empty] | NO |  |  | 69 | 71 | 71 | 9SDX060BN | 9SDX004AR | A 01 9Y2203F1 9Y20Y A 01 9Y2203F1 9Y20Y A 02 9Y2209D2 9Y20Y A 03 9Y2209C2 9Y20Y A 04 9Y2209B2 9Y20Y A 05 9Y22Z1A2 9Y20Y A 06 9Y2226A4 9Y20Y A 07 9Y2226B4 9Y20Y A 08 9Y2226C4 9Y20Y A 09 9Y2221A2 9Y20Y A 10 9Y2221B2 9Y20Y A 11 9Y2221C2 9Y20Y A 12 9Y2221D2 9Y20Y A 13 9Y2221E2 9Y20Y A 14 9Y2221F2 9Y20Y A 15 9Y2221G2 9Y20Y | 1.5
9 | SDX | 9SDXC0051 | OUT | OUT | OUT | NO | 2 | 1.5 | A | [5 empty] | NO |  |  | 20 | 12 | 12 | 9SDX004AR | 9SDX151SN | IND (SITE RUN) | 1.5
9 | SDX | 9SDXC0052 | OUT | OUT | OUT | NO | 2 | 1.5 | A | [5 empty] | NO |  |  | 20 | 11 | 11 | 9SDX004AR | 9SDX152SN | IND (SITE RUN) | 1.5
9 | SDX | 9SDXC0053 | OUT | OUT | OUT | NO | 2 | 1.5 | A | [5 empty] | NO |  |  | 20 | 12 | 12 | 9SDX004AR | 9SDX153SN | IND (SITE RUN) | 1.5
9 | SDX | 9SDXC0054 | OUT | OUT | OUT | NO | 2 | 1.5 | A | [5 empty] | NO |  |  | 20 | 12 | 12 | 9SDX004AR | 9SDX154SN | IND (SITE RUN) | 1.5
9 | SDX | 9SDXC0055 | OUT | OUT | OUT | NO | 2 | 1.5 | A | [5 empty] | NO |  |  | 20 | 12 | 12 | 9SDX004AR | 9SDX155SN | IND (SITE RUN) | 1.5
9 | SDX | 9SDXC0056 | OUT | OUT | OUT | NO | 2 | 1.5 | A | [5 empty] | NO |  |  | 20 | 12 | 12 | 9SDX004AR | 9SDX156SN | IND (SITE RUN) | 1.5
9 | SDX | 9SDXC0057 | OUT | OUT | OUT | NO | 37 | 1.5 | A | [5 empty] | NO |  |  | 75 | 95 | 95 | 2ATE101AR | 9SDX005AR | A 01 9Y2203F1 9Y20Y A 01 9Y2203F1 9Y20Y A 02 9Y2209D2 9Y20Y A 03 9Y2209C2 9Y20Y A 04 9Y2209B2 9Y20Y A 05 9Y22Z1A2 9Y20Y A 06 9Y2226A4 9Y20Y A 07 9Y2226B4 9Y20Y A 08 9Y2226C4 9Y20Y A 09 9Y2221A2 9Y20Y A 10 9Y2221B2 9Y20Y A 11 9Y2221C2 9Y20Y A 12 9Y2221D2 9Y20Y A 13 9Y2221E2 9Y20Y A 14 9Y2221F2 9Y20Y A 15 9Y2221G2 9Y20Y A 16 9Y2221H2 9Y20Y | 1.5
9 | SDX | 9SDXC0058 | OUT | OUT | OUT | NO | 19 | 1.5 | A | [5 empty] | NO |  |  | 48 | 44 | 44 | 9SDA201AR | 9SDA002AR | A 01 9Y2203F1 9Y20Y A 01 9Y2203F1 9Y20Y A 02 9Y2209D2 9Y20Y A 03 9Y2209C2 9Y20Y A 04 9Y2209B2 9Y20Y A 05 9Y22Z1A2 9Y20Y A 06 9Y2226A4 9Y20Y A 07 9Y2226B4 9Y20Y A 08 9Y2226C4 9Y20Y A 09 9Y2221A2 9Y20Y A 10 9Y2221B2 9Y20Y A 11 9Y2221C2 9Y20Y A 12 9Y2223A2 9Y20Y A 13 9Y2224A2 9Y20Y | 1.5
9 | SDX | 9SDXC0059 | OUT | OUT | OUT | NO | 7 | 1.5 | A | [5 empty] | NO |  |  | 36 | 49 | 49 | 9SDA002AR | 9SDX231VE | A 01 9Y2224A2 9Y20Y A 01 9Y2224A2 9Y20Y A 02 9Y2223B2 9Y20Y A 03 9Y2220J2 9Y20Y | 1.5
9 | SDX | 9SDXC0060 | OUT | OUT | OUT | NO | 7 | 1.5 | A | [5 empty] | NO |  |  | 36 | 49 | 49 | 9SDA002AR | 9SDX232VE | A 01 9Y2224A2 9Y20Y A 01 9Y2224A2 9Y20Y A 02 9Y2223B2 9Y20Y A 03 9Y2220J2 9Y20Y | 1.5
9 | SDX | 9SDXC0061 | OUT | OUT | OUT | NO | 37 | 1.5 | A | [5 empty] | NO |  |  | 57 | 59 | 59 | 9SDA201AR | 1ATE015AR | A 01 9Y2204E2 9Y20Y A 01 9Y2204E2 9Y20Y A 02 9Y2209B2 9Y20Y A 03 9Y22Z1A1 9Y20Y A 04 9Y2226A4 9Y20Y A 05 9Y2226B4 9Y20Y A 06 9Y2226C4 9Y20Y A 07 9Y2221A2 9Y20Y A 08 9Y2221B2 9Y20Y A 09 9Y2221C2 9Y20Y A 10 9Y2221D2 9Y20Y A 11 9Y2221E2 9Y20Y | 1.5
9 | SDX | 9SDXC0062 | OUT | OUT | OUT | NO | 7 | 1.5 | A | [5 empty] | NO |  |  | 30 | 28 | 28 | 1ATE015AR | 9SDX251VR | A 01 9Y2221E2 9Y20Y A 01 9Y2221E2 9Y20Y | 1.5
9 | SDX | 9SDXC0063 | OUT | OUT | OUT | NO | 7 | 1.5 | A | [5 empty] | NO |  |  | 30 | 28 | 28 | 1ATE015AR | 9SDX252VR | A 01 9Y2221E2 9Y20Y A 01 9Y2221E2 9Y20Y | 1.5
9 | SDX | 9SDXC0064 | OUT | OUT | OUT | NO | 3 | 1.5 | A | [5 empty] | NO |  |  | 20 | 20 | 20 | 1ATE015AR | 9SDX250SN | A 01 9Y2221E2 9Y20Y A 01 9Y2221E2 9Y20Y | 1.5
9 | SDX | 9SDXC0065 | OUT | OUT | OUT | NO | 3 | 1.5 | A | [5 empty] | NO |  |  | 20 | 20 | 20 | 1ATE015AR | 9SDX251SN | A 01 9Y2221E2 9Y20Y A 01 9Y2221E2 9Y20Y | 1.5
9 | SDX | 9SDXC0066 | OUT | OUT | OUT | NO | 3 | 1.5 | A | [5 empty] | NO |  |  | 20 | 20 | 20 | 1ATE015AR | 9SDX252SN | A 01 9Y2221E2 9Y20Y A 01 9Y2221E2 9Y20Y | 1.5
9 | SDX | 9SDXC0067 | OUT | OUT | OUT | NO | 3 | 1.5 | A | [5 empty] | NO |  |  | 25 | 28 | 28 | 1ATE015AR | 9SDX253SN | A 01 9Y2221E2 9Y20Y A 01 9Y2221E2 9Y20Y | 1.5
9 | SDX | 9SDXC0068 | OUT | OUT | OUT | NO | 3 | 1.5 | A | [5 empty] | NO |  |  | 25 | 28 | 28 | 1ATE015AR | 9SDX254SN | A 01 9Y2221E2 9Y20Y A 01 9Y2221E2 9Y20Y | 1.5
9 | SDX | 9SDXC0069 | OUT | OUT | OUT | NO | 3 | 1.5 | A | [5 empty] | NO |  |  | 25 | 28 | 28 | 1ATE015AR | 9SDX255SN | A 01 9Y2221E2 9Y20Y A 01 9Y2221E2 9Y20Y | 1.5
9 | SDX | 9SDXC0070 | OUT | OUT | OUT | NO | 12 | 1.5 | NA | [5 empty] | NO |  |  | 20 | 10 | 10 | 2ATE101AR | 9SDX001TL | IND (SITE RUN) | 1.5
9 | SDX | 9SDXC0071 | OUT | OUT | OUT | NO | 12 | 1.5 | NA | [5 empty] | NO |  |  | 20 | 10 | 10 | 2ATE101AR | 9SDX002TL | IND (SITE RUN) | 1.5
9 | SDX | 9SDXC0072 | OUT | OUT | OUT | NO | 12 | 1.5 | NA | [5 empty] | NO |  |  | 20 | 10 | 10 | 2ATE101AR | 9SDX003TL | IND (SITE RUN) | 1.5
9 | SDX | 9SDXC0073 | OUT | OUT | OUT | NO | 12 | 1.5 | NA | [5 empty] | NO |  |  | 20 | 10 | 10 | 9SDA201AR | 9SDX004TL | IND (SITE RUN) | 1.5
9 | SDX | 9SDXC0074 | OUT | OUT | OUT | NO | 12 | 1.5 | NA | [5 empty] | NO |  |  | 20 | 10 | 10 | 2ATE101AR | 9SDX006TL | IND (SITE RUN) | 1.5
9 | SDX | 9SDXC0075 | OUT | OUT | OUT | NO | 12 | 1.5 | NA | [5 empty] | NO |  |  | 20 | 10 | 10 | 2ATE101AR | 9SDX009TL | IND (SITE RUN) | 1.5
9 | SDX | 9SDXC0076 | OUT | OUT | OUT | NO | 12 | 1.5 | NA | [5 empty] | NO |  |  | 20 | 10 | 10 | 2ATE101AR | 9SDX011TL | IND (SITE RUN) | 1.5
9 | SDX | 9SDXC0077 | OUT | OUT | OUT | NO | 12 | 1.5 | NA | [5 empty] | NO |  |  | 20 | 10 | 10 | 2ATE101AR | 9SDX012TL | IND (SITE RUN) | 1.5
9 | SDX | 9SDXC0078 | OUT | OUT | OUT | NO | 12 | 1.5 | NA | [5 empty] | NO |  |  | 20 | 10 | 10 | 2ATE101AR | 9SDX013TL | IND (SITE RUN) | 1.5
9 | SDX | 9SDXC0079 | OUT | OUT | OUT | NO | 12 | 1.5 | NA | [5 empty] | NO |  |  | 20 | 10 | 10 | 9SDA201AR | 9SDX014TL | IND (SITE RUN) | 1.5
9 | SDX | 9SDXC0080 | OUT | OUT | OUT | NO | 12 | 1.5 | NA | [5 empty] | NO |  |  | 20 | 10 | 10 | 9SDA201AR | 9SDX015TL | IND (SITE RUN) | 1.5
9 | SDX | 9SDXC0081 | OUT | OUT | OUT | NO | 12 | 1.5 | NA | [5 empty] | NO |  |  | 20 | 10 | 10 | 9SDA201AR | 9SDX016TL | IND (SITE RUN) | 1.5
9 | SDX | 9SDXC0082 | OUT | OUT | OUT | NO | 12 | 1.5 | NA | [5 empty] | NO |  |  | 20 | 10 | 10 | 9SDA201AR | 9SDX017TL | IND (SITE RUN) | 1.5
9 | SDX | 9SDXC0083 | OUT | OUT | OUT | NO | 12 | 1.5 | NA | [5 empty] | NO |  |  | 20 | 10 | 10 | 9SDA201AR | 9SDX018TL | IND (SITE RUN) | 1.5
9 | SDX | 9SDXC0084 | OUT | OUT | OUT | NO | 12 | 1.5 | NA | [5 empty] | NO |  |  | 20 | 10 | 10 | 9SDA201AR | 9SDX019TL | IND (SITE RUN) | 1.5
9 | SDX | 9SDXC0085 | OUT | OUT | OUT | NO | 12 | 1.5 | NA | [5 empty] | NO |  |  | 20 | 10 | 10 | 2ATE101AR | 9SDX005TL | IND (SITE RUN) | 1.5
9 | SDX | 9SDXC0086 | OUT | OUT | OUT | NO | 12 | 1.5 | NA | [5 empty] | NO |  |  | 20 | 10 | 10 | 2ATE101AR | 9SDX007TL | IND (SITE RUN) | 1.5
9 | SDX | 9SDXC0087 | OUT | OUT | OUT | NO | 12 | 1.5 | NA | [5 empty] | NO |  |  | 20 | 10 | 10 | 2ATE101AR | 9SDX008TL | IND (SITE RUN) | 1.5
9 | SDX | 9SDXC0088 | OUT | OUT | OUT | NO | 12 | 1.5 | NA | [5 empty] | NO |  |  | 20 | 10 | 10 | 2ATE101AR | 9SDX010TL | IND (SITE RUN) | 1.5
9 | SDX | 9SDXC0089 | OUT | OUT | OUT | NO | 12 | 1.5 | NA | [5 empty] | NO |  |  | 20 | 10 | 10 | 9SDA201AR | 9SDX001CC | IND (SITE RUN) | 1.5
9 | SDX | 9SDXC0090 | OUT | OUT | OUT | NO | 12 | 1.5 | NA | [5 empty] | NO |  |  | 20 | 10 | 10 | 9SDA201AR | 9SDX004CC | IND (SITE RUN) | 1.5
9 | SDX | 9SDXC0091 | OUT | OUT | OUT | NO | 12 | 1.5 | NA | [5 empty] | NO |  |  | 20 | 10 | 10 | 9SDA201AR | 9SDX005CC | IND (SITE RUN) | 1.5
9 | SDX | 9SDXC0092 | OUT | OUT | OUT | NO | 12 | 1.5 | NA | [5 empty] | NO |  |  | 20 | 10 | 10 | 2ATE101AR | 9SDX005TO | IND (SITE RUN) | 1.5
9 | SDX | 9SDXC0093 | OUT | OUT | OUT | NO | 12 | 1.5 | NA | [5 empty] | NO |  |  | 20 | 10 | 10 | 9SDA201AR | 9SDX013TO | IND (SITE RUN) | 1.5
9 | SDX | 9SDXC0094 | OUT | OUT | OUT | NO | 12 | 1.5 | NA | [5 empty] | NO |  |  | 20 | 10 | 10 | 9SDA201AR | 9SDX015TO | IND (SITE RUN) | 1.5
9 | SDX | 9SDXC0095 | OUT | OUT | OUT | NO | 12 | 1.5 | NA | [5 empty] | NO |  |  | 20 | 10 | 10 | 9SDA201AR | 9SDX017TO | IND (SITE RUN) | 1.5
9 | SDX | 9SDXC0096 | OUT | OUT | OUT | NO | 12 | 1.5 | NA | [5 empty] | NO |  |  | 20 | 10 | 10 | 9SDA201AR | 9SDX021TO | IND (SITE RUN) | 1.5
9 | SDX | 9SDXC0097 | OUT | OUT | OUT | NO | 12 | 1.5 | NA | [5 empty] | NO |  |  | 20 | 10 | 10 | 9SDA201AR | 9SDX019TO | IND (SITE RUN) | 1.5
9 | SDX | 9SDXC0098 | OUT | OUT | OUT | NO | 12 | 1.5 | NA | [5 empty] | NO |  |  | 20 | 9 | 9 | 9SDX054BN | 9SDX007TO | IND (SITE RUN) | 1.5
9 | SDX | 9SDXC0099 | OUT | OUT | OUT | NO | 12 | 1.5 | NA | [5 empty] | NO |  |  | 20 | 9 | 9 | 9SDX054BN | 9SDX008TO | IND (SITE RUN) | 1.5
9 | SDX | 9SDXC0100 | OUT | OUT | OUT | NO | 4 | 1.5 | NA | [5 empty] | NO |  |  | 20 | 10 | 10 | 2ATE101AR | 9SDX009TO | IND (SITE RUN) | 1.5
9 | SDX | 9SDXC0101 | OUT | OUT | OUT | NO | 4 | 1.5 | NA | [5 empty] | NO |  |  | 20 | 10 | 10 | 9SDA201AR | 9SDX010TO | IND (SITE RUN) | 1.5
9 | SDX | 9SDXC0102 | OUT | OUT | OUT | NO | 4 | 1.5 | NA | [5 empty] | NO |  |  | 20 | 10 | 10 | 9SDA201AR | 9SDX011TO | IND (SITE RUN) | 1.5
9 | SDX | 9SDXC0103 | OUT | OUT | OUT | NO | 4 | 1.5 | NA | [5 empty] | NO |  |  | 20 | 10 | 10 | 9SDA201AR | 9SDX012TO | IND (SITE RUN) | 1.5
9 | SDX | 9SDXC0104 | OUT | OUT | OUT | NO | 2 | 2.5 | A | [5 empty] | NO |  |  | 20 | 10 | 10 | 2ATE101AR | 9SDX054BN | IND (SITE RUN) | 2.5
9 | SDX | 9SDXC0105 | OUT | OUT | OUT | NO | 2 | 2.5 | A | [5 empty] | NO |  |  | 20 | 10 | 10 | 2ATE101AR | 9SDX054BN | IND (SITE RUN) | 2.5
9 | SDX | 9SDXC0108 | OUT | OUT | OUT | NO | 2 | 1.5 | NA | [5 empty] | NO |  |  | 20 | 17 | 17 | 2ATE101AR | 9SDA159BN | IND (SITE RUN) | 1.5
9 | SDX | 9SDXC0109 | OUT | OUT | OUT | NO | 37 | 1.5 | NA | [5 empty] | NO |  |  | 20 | 10 | 10 | 2ATE101AR | 9SDX052BN | IND (SITE RUN) | 1.5
9 | SDX | 9SDXC0110 | OUT | OUT | OUT | NO | 7 | 1.5 | NA | [5 empty] | NO |  |  | 20 | 10 | 10 | 9SDA201AR | 9SDX052BN | IND (SITE RUN) | 1.5
9 | SDX | 9SDXC0111 | OUT | OUT | OUT | NO | 37 | 1.5 | NA | [5 empty] | NO |  |  | 20 | 10 | 10 | 2ATE101AR | 9SDX058BN | IND (SITE RUN) | 1.5
9 | SDX | 9SDXC0112 | OUT | OUT | OUT | NO | 7 | 1.5 | NA | [5 empty] | NO |  |  | 20 | 10 | 10 | 2ATE101AR | 9SDX058BN | IND (SITE RUN) | 1.5
9 | SDX | 9SDXC0113 | OUT | OUT | OUT | NO | 37 | 1.5 | NA | [5 empty] | NO |  |  | 20 | 10 | 10 | 9SDA201AR | 9SDX058BN | IND (SITE RUN) | 1.5
9 | SDX | 9SDXC0114 | OUT | OUT | OUT | NO | 37 | 1.5 | NA | [5 empty] | NO |  |  | 20 | 10 | 10 | 9SDA201AR | 9SDX058BN | IND (SITE RUN) | 1.5
9 | SDX | 9SDXC0115 | OUT | OUT | OUT | NO | 7 | 1.5 | NA | [5 empty] | NO |  |  | 20 | 10 | 10 | 9SDA201AR | 9SDX058BN | IND (SITE RUN) | 1.5
9 | SDX | 9SDXC0116 | OUT | OUT | OUT | NO | 4 | 1.5 | NA | [5 empty] | NO |  |  | 20 | 10 | 10 | 9SDA201AR | 9SDX055BN | IND (SITE RUN) | 1.5
9 | SDX | 9SDXC0119 | OUT | OUT | OUT | NO | 7 | 1.5 | A | [5 empty] | NO |  |  | 11 | 15 | 15 | 2ATE101AR | 9LKN0603 | A 01 9Y2203F1 9Y20Y A 01 9Y2203F1 9Y20Y A 02 9Y2209D2 9Y20Y A 03 9Y2209C2 9Y20Y A 04 9Y2204E2 9Y20Y A 05 9Y2204D2 9Y20Y A 06 9Y2204C2 9Y20Y | 1.5
9 | SDX | 9SDXC0120 | OUT | OUT | OUT | NO | 7 | 1.5 | A | [5 empty] | NO |  |  | 11 | 15 | 15 | 2ATE101AR | 9LKN0604 | A 01 9Y2203F1 9Y20Y A 01 9Y2203F1 9Y20Y A 02 9Y2209D2 9Y20Y A 03 9Y2209C2 9Y20Y A 04 9Y2204E2 9Y20Y A 05 9Y2204D2 9Y20Y A 06 9Y2204C2 9Y20Y | 1.5
9 | SDX | 9SDXC0121 | OUT | OUT | OUT | NO | 7 | 1.5 | A | [5 empty] | NO |  |  | 11 | 15 | 15 | 2ATE101AR | 9LKN0510 | A 01 9Y2203F1 9Y20Y A 01 9Y2203F1 9Y20Y A 02 9Y2209D2 9Y20Y A 03 9Y2209C2 9Y20Y A 04 9Y2204E2 9Y20Y A 05 9Y2204D2 9Y20Y A 06 9Y2204C2 9Y20Y | 1.5
9 | SDX | 9SDXC0122 | OUT | OUT | OUT | NO | 7 | 1.5 | A | [5 empty] | NO |  |  | 11 | 18 | 18 | 2ATE101AR | 9LKN0509 | A 01 9Y2203F1 9Y20Y A 01 9Y2203F1 9Y20Y A 02 9Y2209D2 9Y20Y A 03 9Y2209C2 9Y20Y A 04 9Y2204E2 9Y20Y A 05 9Y2204D2 9Y20Y A 06 9Y2204C2 9Y20Y | 1.5
9 | SDX | 9SDXC0123 | OUT | OUT | OUT | NO | 7 | 1.5 | A | [5 empty] | NO |  |  | 11 | 18 | 18 | 2ATE101AR | 9LKN0508 | A 01 9Y2203F1 9Y20Y A 01 9Y2203F1 9Y20Y A 02 9Y2209D2 9Y20Y A 03 9Y2209C2 9Y20Y A 04 9Y2204E2 9Y20Y A 05 9Y2204D2 9Y20Y A 06 9Y2204C2 9Y20Y | 1.5
9 | SDX | 9SDXC0124 | OUT | OUT | OUT | NO | 7 | 1.5 | A | [5 empty] | NO |  |  | 11 | 17 | 17 | 2ATE101AR | 9LKN0507 | A 01 9Y2203F1 9Y20Y A 01 9Y2203F1 9Y20Y A 02 9Y2209D2 9Y20Y A 03 9Y2209C2 9Y20Y A 04 9Y2204E2 9Y20Y A 05 9Y2204D2 9Y20Y A 06 9Y2204C2 9Y20Y | 1.5
9 | SDX | 9SDXC0125 | OUT | OUT | OUT | NO | 7 | 1.5 | A | [5 empty] | NO |  |  | 10 | 20 | 20 | 2ATE101AR | 9LKN0410 | A 01 9Y2203F1 9Y20Y A 01 9Y2203F1 9Y20Y A 02 9Y2209D2 9Y20Y A 03 9Y2209C2 9Y20Y A 04 9Y2204E2 9Y20Y A 05 9Y2204D2 9Y20Y A 06 9Y2204C2 9Y20Y | 1.5
9 | SDX | 9SDXC0126 | OUT | OUT | OUT | NO | 7 | 1.5 | A | [5 empty] | NO |  |  | 10 | 18 | 18 | 2ATE101AR | 9LKN0411 | A 01 9Y2203F1 9Y20Y A 01 9Y2203F1 9Y20Y A 02 9Y2209D2 9Y20Y A 03 9Y2209C2 9Y20Y A 04 9Y2204E2 9Y20Y A 05 9Y2204D2 9Y20Y A 06 9Y2204C2 9Y20Y | 1.5
9 | SDX | 9SDXC0127 | OUT | OUT | OUT | NO | 7 | 1.5 | A | [5 empty] | NO |  |  | 11 | 18 | 18 | 2ATE101AR | 9LKN0502 | A 01 9Y2203F1 9Y20Y A 01 9Y2203F1 9Y20Y A 02 9Y2209D2 9Y20Y A 03 9Y2209C2 9Y20Y A 04 9Y2204E2 9Y20Y A 05 9Y2204D2 9Y20Y A 06 9Y2204C2 9Y20Y | 1.5
9 | SDX | 9SDXC0128 | OUT | OUT | OUT | NO | 7 | 1.5 | A | [5 empty] | NO |  |  | 11 | 17 | 17 | 2ATE101AR | 9LKN0503 | A 01 9Y2203F1 9Y20Y A 01 9Y2203F1 9Y20Y A 02 9Y2209D2 9Y20Y A 03 9Y2209C2 9Y20Y A 04 9Y2204E2 9Y20Y A 05 9Y2204D2 9Y20Y A 06 9Y2204C2 9Y20Y | 1.5
9 | SDX | 9SDXC0129 | OUT | OUT | OUT | NO | 7 | 1.5 | A | [5 empty] | NO |  |  | 11 | 18 | 18 | 2ATE101AR | 9LKN0506 | A 01 9Y2203F1 9Y20Y A 01 9Y2203F1 9Y20Y A 02 9Y2209D2 9Y20Y A 03 9Y2209C2 9Y20Y A 04 9Y2204E2 9Y20Y A 05 9Y2204D2 9Y20Y A 06 9Y2204C2 9Y20Y | 1.5
9 | SDX | 9SDXC0130 | OUT | OUT | OUT | NO | 7 | 1.5 | A | [5 empty] | NO |  |  | 11 | 17 | 17 | 2ATE101AR | 9LKN0505 | A 01 9Y2203F1 9Y20Y A 01 9Y2203F1 9Y20Y A 02 9Y2209D2 9Y20Y A 03 9Y2209C2 9Y20Y A 04 9Y2204E2 9Y20Y A 05 9Y2204D2 9Y20Y A 06 9Y2204C2 9Y20Y | 1.5
9 | SDX | 9SDXC0131 | OUT | OUT | OUT | NO | 7 | 1.5 | A | [5 empty] | NO |  |  | 11 | 19 | 19 | 2ATE101AR | 9LKN0504 | A 01 9Y2203F1 9Y20Y A 01 9Y2203F1 9Y20Y A 02 9Y2209D2 9Y20Y A 03 9Y2209C2 9Y20Y A 04 9Y2204E2 9Y20Y A 05 9Y2204D2 9Y20Y A 06 9Y2204C2 9Y20Y | 1.5
9 | SDX | 9SDXC0132 | OUT | OUT | OUT | NO | 7 | 1.5 | A | [5 empty] | NO |  |  | 8 | 16 | 16 | 2ATE101AR | 9LKN0709 | A 01 9Y2203F1 9Y20Y A 01 9Y2203F1 9Y20Y A 02 9Y2209D2 9Y20Y A 03 9Y2209C2 9Y20Y A 04 9Y2204E2 9Y20Y A 05 9Y2204D2 9Y20Y | 1.5
9 | SDX | 9SDXC0133 | OUT | OUT | OUT | NO | 3 | 1.5 | A | [5 empty] | NO |  |  | 48 | 49 | 49 | 2ATE101AR | 9SDX500SP | A 01 9Y2203F1 9Y20Y A 01 9Y2203F1 9Y20Y A 02 9Y2209D2 9Y20Y A 03 9Y2209C2 9Y20Y A 04 9Y2209B2 9Y20Y A 05 9Y22Z1A2 9Y20Y A 06 9Y2226A4 9Y20Y A 07 9Y2226B4 9Y20Y A 08 9Y2226C4 9Y20Y A 09 9Y2221A2 9Y20Y A 10 9Y2221B2 9Y20Y A 11 9Y2221C2 9Y20Y A 12 9Y2221D2 9Y20Y A 13 9Y2223A2 9Y20Y A 14 9Y2223B2 9Y20Y | 1.5
9 | SDX | 9SDXC0138 | OUT | OUT | OUT | NO | 7 | 1.5 | A | [5 empty] | NO |  |  | 9 | 17 | 17 | 9SDA201AR | 9LKN0707 | A 01 9Y2203F1 9Y20Y A 01 9Y2203F1 9Y20Y A 02 9Y2209D2 9Y20Y A 03 9Y2209C2 9Y20Y A 04 9Y2204E2 9Y20Y A 05 9Y2204D2 9Y20Y | 1.5
9 | SDX | 9SDXC0139 | OUT | OUT | OUT | NO | 7 | 1.5 | A | [5 empty] | NO |  |  | 9 | 17 | 17 | 9SDA201AR | 9LKN0705 | A 01 9Y2203F1 9Y20Y A 01 9Y2203F1 9Y20Y A 02 9Y2209D2 9Y20Y A 03 9Y2209C2 9Y20Y A 04 9Y2204E2 9Y20Y A 05 9Y2204D2 9Y20Y | 1.5
9 | SDX | 9SDXC0141 | OUT | OUT | OUT | NO | 7 | 1.5 | A | [5 empty] | NO |  |  | 9 | 17 | 17 | 9SDA201AR | 9LKN0703 | A 01 9Y2203F1 9Y20Y A 01 9Y2203F1 9Y20Y A 02 9Y2209D2 9Y20Y A 03 9Y2209C2 9Y20Y A 04 9Y2204E2 9Y20Y A 05 9Y2204D2 9Y20Y | 1.5
9 | SDX | 9SDXC0142 | OUT | OUT | OUT | NO | 7 | 1.5 | A | [5 empty] | NO |  |  | 9 | 17 | 17 | 9SDA201AR | 9LKN0701 | A 01 9Y2203F1 9Y20Y A 01 9Y2203F1 9Y20Y A 02 9Y2209D2 9Y20Y A 03 9Y2209C2 9Y20Y A 04 9Y2204E2 9Y20Y A 05 9Y2204D2 9Y20Y | 1.5
9 | SDX | 9SDXC0143 | OUT | OUT | OUT | NO | 7 | 1.5 | A | [5 empty] | NO |  |  | 10 | 18 | 18 | 9SDA201AR | 9LKN0412 | A 01 9Y2203F1 9Y20Y A 01 9Y2203F1 9Y20Y A 02 9Y2209D2 9Y20Y A 03 9Y2209C2 9Y20Y A 04 9Y2204E2 9Y20Y A 05 9Y2204D2 9Y20Y A 06 9Y2204C2 9Y20Y | 1.5
9 | SDX | 9SDXC0144 | OUT | OUT | OUT | NO | 7 | 1.5 | A | [5 empty] | NO |  |  | 12 | 17 | 17 | 9SDA201AR | 9LKN0602 | A 01 9Y2203F1 9Y20Y A 01 9Y2203F1 9Y20Y A 02 9Y2209D2 9Y20Y A 03 9Y2209C2 9Y20Y A 04 9Y2204E2 9Y20Y A 05 9Y2204D2 9Y20Y A 06 9Y2204C2 9Y20Y | 1.5
9 | SDX | 9SDXC0146 | OUT | OUT | OUT | NO | 7 | 1.5 | A | [5 empty] | NO |  |  | 12 | 21 | 21 | 9SDA201AR | 9LKN0205 | A 01 9Y2203F1 9Y20Y A 01 9Y2203F1 9Y20Y A 02 9Y2209D2 9Y20Y A 03 9Y2209C2 9Y20Y A 04 9Y2204E2 9Y20Y A 05 9Y2204D2 9Y20Y A 06 9Y2204C2 9Y20Y A 07 9Y2204B2 9Y20Y | 1.5
9 | SDX | 9SDXC0147 | OUT | OUT | OUT | NO | 7 | 1.5 | A | [5 empty] | NO |  |  | 12 | 21 | 21 | 9SDA201AR | 9LKN0207 | A 01 9Y2203F1 9Y20Y A 01 9Y2203F1 9Y20Y A 02 9Y2209D2 9Y20Y A 03 9Y2209C2 9Y20Y A 04 9Y2204E2 9Y20Y A 05 9Y2204D2 9Y20Y A 06 9Y2204C2 9Y20Y A 07 9Y2204B2 9Y20Y | 1.5
9 | SDX | 9SDXC0148 | OUT | OUT | OUT | NO | 7 | 1.5 | A | [5 empty] | NO |  |  | 12 | 21 | 21 | 9SDA201AR | 9LKN0209 | A 01 9Y2203F1 9Y20Y A 01 9Y2203F1 9Y20Y A 02 9Y2209D2 9Y20Y A 03 9Y2209C2 9Y20Y A 04 9Y2204E2 9Y20Y A 05 9Y2204D2 9Y20Y A 06 9Y2204C2 9Y20Y A 07 9Y2204B2 9Y20Y | 1.5
9 | SDX | 9SDXC0149 | OUT | OUT | OUT | NO | 19 | 1.5 | NA | [5 empty] | NO |  |  | 20 | 10 | 10 | 2ATE101AR | 9SDX060BN | IND (SITE RUN) | 1.5
9 | SDX | 9SDXC0151 | OUT | OUT | OUT | NO | 12 | 1.5 | A | [5 empty] | NO |  |  | 43 | 59 | 59 | 9SDA201AR | 2ATE013AR | A 01 9Y2203F1 9Y20Y A 01 9Y2203F1 9Y20Y A 02 9Y2203E1 9Y20Y A 03 9Y2203D2 9Y20Y A 04 9Y2203C2 9Y20Y A 05 9Y2203B2 9Y20Y A 06 9Y2203A2 9Y20Y A 07 9Y2201A2 9Y20Y A 08 9Y22Z0A1 9Y20Y A 09 9Y2222A2 9Y20Y A 10 9Y2222B2 9Y20Y A 11 9Y2222C2 9Y20Y | 1.5
9 | SDX | 9SDXC0152 | OUT | OUT | OUT | NO | 3 | 1.5 | A | [5 empty] | NO |  |  | 15 | 28 | 28 | 2ATE013AR | 9SDX256SN | A 01 9Y2222C1 9Y20Y A 01 9Y2222C1 9Y20Y A 02 9Y2225A1 9Y20Y | 1.5
9 | SDX | 9SDXC0153 | OUT | OUT | OUT | NO | 3 | 1.5 | A | [5 empty] | NO |  |  | 15 | 28 | 28 | 2ATE013AR | 9SDX257SN | A 01 9Y2222C1 9Y20Y A 01 9Y2222C1 9Y20Y A 02 9Y2225A1 9Y20Y | 1.5
9 | SDX | 9SDXC0154 | OUT | OUT | OUT | NO | 3 | 1.5 | A | [5 empty] | NO |  |  | 15 | 28 | 28 | 2ATE013AR | 9SDX258SN | A 01 9Y2222C1 9Y20Y A 01 9Y2222C1 9Y20Y A 02 9Y2225A1 9Y20Y | 1.5
9 | SDX | 9SDXC0160 | OUT | OUT | OUT | NO | 2 | 1.5 | NA | [5 empty] | NO |  |  | 20 | 25 | 25 | 2ATE101AR | 1ATE102AR | IND (SITE RUN) | 1.5
9 | SDX | 9SDXC0161 | OUT | OUT | OUT | NO | 2 | 1.5 | NA | [5 empty] | NO |  |  | 20 | 20 | 20 | 2ATE101AR | 1ATE102AR | IND (SITE RUN) | 1.5
9 | SDX | 9SDXC0162 | OUT | OUT | OUT | NO | 2 | 1.5 | A | [5 empty] | NO |  |  | 20 | 21 | 175 | 1ATE201AR | 2ATE101AR | IND (SITE RUN) | 1.5
9 | SDX | 9SDXC0163 | OUT | OUT | OUT | NO | 2 | 1.5 | A | [5 empty] | NO |  |  | 20 | 22 | 22 | 1ATE201AR | 2ATE101AR | IND (SITE RUN) | 1.5
9 | SDX | 9SDXC0164 | OUT | OUT | OUT | NO | 4 | 1.5 | NA | [5 empty] | NO |  |  | 20 | 19 | 19 | 9SDA201AR | 1ATE101AR | IND (SITE RUN) | 1.5
9 | SDX | 9SDXC0165 | OUT | OUT | OUT | NO | 4 | 1.5 | NA | [5 empty] | NO |  |  | 20 | 19 | 19 | 9SDA201AR | 9SDA101AR | IND (SITE RUN) | 1.5
9 | SDX | 9SDXC0166 | OUT | OUT | OUT | NO | 12 | 1.5 | NA | [5 empty] | NO |  |  | 20 | 15 | 15 | 9SDA201AR | 1ATE101AR | IND (SITE RUN) | 1.5
9 | SDX | 9SDXC0167 | OUT | OUT | OUT | NO | 2 | 1.5 | NA | [5 empty] | NO |  |  | 20 | 10 | 10 | 9SDX052BN | 1ATE102AR | IND (SITE RUN) | 1.5
9 | SDX | 9SDXC0168 | OUT | OUT | OUT | NO | 2 | 1.5 | NA | [5 empty] | NO |  |  | 20 | 10 | 10 | 9SDX052BN | 9SDA201AR | IND (SITE RUN) | 1.5
9 | SDX | 9SDXC0169 | OUT | OUT | OUT | NO | 2 | 1.5 | NA | [5 empty] | NO |  |  | 20 | 10 | 10 | 9SDX052BN | 9SDA101AR | IND (SITE RUN) | 1.5
9 | SDX | 9SDXC0170 | OUT | OUT | OUT | NO | 2 | 1.5 | A | [5 empty] | NO |  |  | 347 | 293 | 293 | 2ATE201AR | 2ATE101AR | A 01 2Y1100F2 2Y1A A 01 2Y1100F2 2Y1A A 02 2Y1100E2 2Y1A A 03 2Y1100D2 2Y1A A 04 2Y1100C2 2Y1A A 05 2Y1100B2 2Y1A A 06 2Y1100A2 2Y1A A 07 2M1102A2 2M1? A 08 2M22B0A2 2M2? A 09 2M2202B2 2M2? A 10 2M1180A1 2M1? A 11 2M0080A1 2M0? A 12 1M0090A7 1M0? A 13 1M0090B7 1M0? A 14 1M00ADA2 1M0? A 15 1M11ADA2 1M1? A 16 1M1116B4 1M1? A 17 0G1121D4 0G1C A 18 0G1121C4 0G1C A 19 0G1121B4 0G1C A 20 0G11Z3A4 0G1C A 21 0G1105A4 0G1C A 22 9Y2210A1 9Y20Y A 23 9Y2202B1 9Y20Y A 24 9Y2202C1 9Y20Y A 25 9Y2202D1 9Y20Y A 26 9Y2202E1 9Y20Y A 27 9Y2202F1 9Y20Y | 1.5
9 | SDX | 9SDXC0171 | OUT | OUT | OUT | NO | 2 | 1.5 | A | [5 empty] | NO |  |  | 347 | 292 | 292 | 2ATE201AR | 2ATE101AR | A 01 2Y1100F2 2Y1A A 01 2Y1100F2 2Y1A A 02 2Y1100E2 2Y1A A 03 2Y1100D2 2Y1A A 04 2Y1100C2 2Y1A A 05 2Y1100B2 2Y1A A 06 2Y1100A2 2Y1A A 07 2M1102A2 2M1? A 08 2M22B0A2 2M2? A 09 2M2202B2 2M2? A 10 2M1180A1 2M1? A 11 2M0080A1 2M0? A 12 1M0090A7 1M0? A 13 1M0090B7 1M0? A 14 1M00ADA2 1M0? A 15 1M11ADA2 1M1? A 16 1M1116B4 1M1? A 17 0G1121D4 0G1C A 18 0G1121C4 0G1C A 19 0G1121B4 0G1C A 20 0G11Z3A4 0G1C A 21 0G1105A4 0G1C A 22 9Y2210A1 9Y20Y A 23 9Y2202B1 9Y20Y A 24 9Y2202C1 9Y20Y A 25 9Y2202D1 9Y20Y A 26 9Y2202E1 9Y20Y A 27 9Y2202F1 9Y20Y | 1.5
9 | SDX | 9SDXC0172 | OUT | OUT | OUT | NO | 7 | 1.5 | A | [5 empty] | NO |  |  | 27 | 35 | 35 | 9LKN109 | 9DSX055BN | A 01 9Y2203F1 9Y20Y A 01 9Y2203F1 9Y20Y A 02 9Y2209D2 9Y20Y A 03 9Y2209C2 9Y20Y A 04 9Y2204E2 9Y20Y A 05 9Y2204D2 9Y20Y A 06 9Y2204C2 9Y20Y A 07 9Y2204B2 9Y20Y A 08 9Y2204A2 9Y20Y | 1.5
9 | SDX | 9SDXC0173 | OUT | OUT | OUT | NO | 2 | 1.5 | A | [5 empty] | NO |  |  | 26 | 40 | 40 | 2ATE101AR | 9SDX123SP | A 01 9Y2203F1 9Y20Y A 01 9Y2203F1 9Y20Y A 02 9Y2203E1 9Y20Y A 03 9Y2203D2 9Y20Y A 04 9Y2203C2 9Y20Y A 05 9Y2203B2 9Y20Y A 06 9Y2203A2 9Y20Y A 07 9Y2201A2 9Y20Y A 08 9Y22Z0A1 9Y20Y A 09 9Y2222A2 9Y20Y | 1.5
9 | SDX | 9SDXC0174 | OUT | OUT | OUT | NO | 7 | 1.5 | A | [5 empty] | NO |  |  | 62 | 72 | 72 | 9LKN310 | 9SDX003CR | A 01 9Y2204B2 9Y20Y A 01 9Y2204B2 9Y20Y A 02 9Y2204C2 9Y20Y A 03 9Y2204D2 9Y20Y A 04 9Y2204E2 9Y20Y A 05 9Y2209C2 9Y20Y A 06 9Y2209B2 9Y20Y A 07 9Y22Z1A2 9Y20Y A 08 9Y2226A4 9Y20Y A 09 9Y2226B4 9Y20Y A 10 9Y2226C4 9Y20Y A 11 9Y2221A2 9Y20Y A 12 9Y2221B2 9Y20Y A 13 9Y2221C2 9Y20Y A 14 9Y2221D2 9Y20Y A 15 9Y2221E2 9Y20Y A 16 9Y2221F2 9Y20Y | 1.5
9 | SDX | 9SDXC0175 | OUT | OUT | OUT | NO | 7 | 1.5 | A | [5 empty] | NO |  |  | 60 | 62 | 62 | 9SDA201AR | 9SDX003CR | A 01 9Y2203F1 9Y20Y A 01 9Y2203F1 9Y20Y A 02 9Y2209D2 9Y20Y A 03 9Y2209C2 9Y20Y A 04 9Y2209B2 9Y20Y A 05 9Y22Z1A2 9Y20Y A 06 9Y2226A4 9Y20Y A 07 9Y2226B4 9Y20Y A 08 9Y2226C4 9Y20Y A 09 9Y2221A2 9Y20Y A 10 9Y2221B2 9Y20Y A 11 9Y2221C2 9Y20Y A 12 9Y2221D2 9Y20Y A 13 9Y2221E2 9Y20Y A 14 9Y2221F2 9Y20Y | 1.5
9 | SDX | 9SDXC0176 | OUT | OUT | OUT | NO | 7 | 1.5 | A | [5 empty] | NO |  |  | 62 | 72 | 72 | 9LKN309 | 9SDX003CR | A 01 9Y2204B2 9Y20Y A 01 9Y2204B2 9Y20Y A 02 9Y2204C2 9Y20Y A 03 9Y2204D2 9Y20Y A 04 9Y2204E2 9Y20Y A 05 9Y2209C2 9Y20Y A 06 9Y2209B2 9Y20Y A 07 9Y22Z1A2 9Y20Y A 08 9Y2226A4 9Y20Y A 09 9Y2226B4 9Y20Y A 10 9Y2226C4 9Y20Y A 11 9Y2221A2 9Y20Y A 12 9Y2221B2 9Y20Y A 13 9Y2221C2 9Y20Y A 14 9Y2221D2 9Y20Y A 15 9Y2221E2 9Y20Y A 16 9Y2221F2 9Y20Y | 1.5
9 | SDY | 9SDYC0004 | OUT | OUT | OUT | NO | 4 | 1.5 | A | [5 empty] | NO |  |  | 318 | 349 | 1 | 41891003UB | 9SDY001CR | A 01 9L5503M2 9L511 A 01 9L5503M2 9L511 A 02 9L5503L2 9L511 A 03 9L5503K2 9L511 A 04 9L5503J2 9L511 A 05 9L5503H2 9L511 A 06 9L5503G2 9L511 A 07 9L5503F2 9L511 A 08 9L5503E2 9L511 A 09 9L5511D2 9L511 A 10 9L5511C2 9L511 A 11 9L5511B2 9L511 A 12 9L5511A2 9L511 A 13 2L5525G1 2L547 A 14 2L5525F1 2L547 A 15 2L5525E1 2L547 A 16 2L5525D1 2L547 A 17 2L5525C1 2L547 A 18 2L5525B1 2L547 A 19 2L5525A1 2L547 A 20 2L5500U1 2L547 A 21 2L5500T1 2L547 A 22 2L5500S1 2L547 A 23 2L5500R1 2L547 A 24 2L5500P1 2L547 A 25 2L5500N1 2L547 A 26 2L5500M1 2L547 A 27 2L5500L1 2L547 A 28 2L5500K1 2L547 A 29 2L5500J1 2L547 A 30 2L55JDA6 2L547 A 31 2L44JDB6 2L446 A 32 2L44JDA6 2L446 A 33 2L33JDB6 2L346 A 34 2L33JDA6 2L346 A 35 2L22JDA6 2L244 A 36 2L11JDA6 2L149 A 37 2L1125B3 2L149 A 38 2L1125C3 2L149 A 39 2L1125D3 2L149 A 40 2L1125E3 2L149 A 41 2L1125F3 2L145 A 41 2L1125F3 2L149 A 42 2L1125G3 2L145 A 43 2L1125H3 2L141 A 43 2L1125H3 2L145 A 43 2L1125H3 2L153 A 44 2L11J4A6 2L145 A 45 2L22J4A6 2L244 A 46 2L33J4A6 2L344 A 47 2L33J4B6 2L344 A 48 2L44J4A6 2L444 A 49 2L4410M1 2L444 A 50 2L4410N1 2L443 A 50 2L4410N1 2L444 A 51 2L44JWA4 2L443 A 52 2L33JWA4 2L341 A 53 2L3379B2 2L341 A 54 2M3307A1 2M3? A 55 2M22HHA1 2M2? A 56 2M2210A1 2M2? A 57 2M118HA3 2M1? A 58 2M1121A3 2M1? A 59 2M1121B3 2M1? A 60 0G1108C4 0G1D A 61 0G1108B4 0G1D | 1.5
9 | SDY | 9SDYC0005 | OUT | OUT | OUT | NO | 2 | 1.5 | A | [5 empty] | NO |  |  | 20 | 15 | 15 | 9SDY001CR | 9SDY001SN | IND (SITE RUN) | 1.5
9 | SDY | 9SDYC0006 | OUT | OUT | OUT | NO | 2 | 1.5 | A | [5 empty] | NO |  |  | 718 | 566 | 566 | 9SDA053BN | 9SDY001CR | A 01 9Y2202C2 9Y20Y A 01 9Y2202C2 9Y20Y A 02 9Y2202B2 9Y20Y A 03 9Y2202A2 9Y20Y A 04 9Y2200A3 9Y20Y A 05 0G1105A3 0G1C A 06 0G11Z3A3 0G1C A 07 0G1121A3 0G1C A 08 0G1120D3 0G1C A 09 1L1102A3 1L104 A 09 1L1102A3 1L114 A 10 1L1102B3 1L102 A 10 1L1102B3 1L103 A 10 1L1102B3 1L104 A 11 1L1102C3 1L101 A 11 1L1102C3 1L102 A 12 1L1102D3 1L101 A 13 1L1102E3 1L101 A 14 1L1110E7 1L101 A 14 1L1110E7 1L113 A 15 1L1110F7 1L105 A 16 1L11J9A4 1L105 A 17 1L1102H3 1L105 A 18 1L1102J3 1L105 A 19 1L1102K3 1L105 A 20 1L1102L3 1L105 A 21 1L1102M3 1L105 A 22 1L1102N3 1L109 A 23 1L1102P3 1L109 A 24 1L111JA1 1L109 A 25 1L221JA1 1L204 A 26 1L331JA1 1L306 A 27 1L3393A1 1L306 A 28 1M2209A6 1M2? A 29 1M22H9A7 1M2? A 30 1M11H9A7 1M1? A 31 1M1109A7 1M1? A 32 1M1109B7 1M1? A 33 1M1117A2 1M1? A 34 1M1112B2 1M1? A 35 1M1112C2 1M1? A 36 0G1107A4 0G1D A 37 0G1107B4 0G1D A 38 0G11Z5A2 0G1D A 39 0G1108A2 0G1D A 40 0G1108B2 0G1D | 1.5
9 | SDY | 9SDYC0007 | OUT | OUT | OUT | NO | 7 | 1.5 | A | [5 empty] | NO |  |  | 718 | 581 | 581 | 9SDA052BN | 9SDY001CR | A 01 9Y2202C2 9Y20Y A 01 9Y2202C2 9Y20Y A 02 9Y2202B2 9Y20Y A 03 9Y2202A2 9Y20Y A 04 9Y2200A3 9Y20Y A 05 0G1105A3 0G1C A 06 0G11Z3A3 0G1C A 07 0G1121A3 0G1C A 08 0G1120D3 0G1C A 09 1L1102A3 1L104 A 09 1L1102A3 1L114 A 10 1L1102B3 1L102 A 10 1L1102B3 1L103 A 10 1L1102B3 1L104 A 11 1L1102C3 1L101 A 11 1L1102C3 1L102 A 12 1L1102D3 1L101 A 13 1L1102E3 1L101 A 14 1L1110E7 1L101 A 14 1L1110E7 1L113 A 15 1L1110F7 1L105 A 16 1L11J9A4 1L105 A 17 1L1102H3 1L105 A 18 1L1102J3 1L105 A 19 1L1102K3 1L105 A 20 1L1102L3 1L105 A 21 1L1102M3 1L105 A 22 1L1102N3 1L109 A 23 1L1102P3 1L109 A 24 1L111JA1 1L109 A 25 1L221JA1 1L204 A 26 1L331JA1 1L306 A 27 1L3393A1 1L306 A 28 1M2209A6 1M2? A 29 1M22H9A7 1M2? A 30 1M11H9A7 1M1? A 31 1M1109A7 1M1? A 32 1M1109B7 1M1? A 33 1M1117A2 1M1? A 34 1M1112B2 1M1? A 35 1M1112C2 1M1? A 36 0G1107A4 0G1D A 37 0G1107B4 0G1D A 38 0G11Z5A2 0G1D A 39 0G1108A2 0G1D A 40 0G1108B2 0G1D | 1.5
9 | SDY | 9SDYC0008 | OUT | OUT | OUT | NO | 19 | 1.5 | A | [5 empty] | NO |  |  | 718 | 564 | 564 | 9SDA159BN | 9SDY001CR | A 01 9Y2202C2 9Y20Y A 01 9Y2202C2 9Y20Y A 02 9Y2202B2 9Y20Y A 03 9Y2202A2 9Y20Y A 04 9Y2200A3 9Y20Y A 05 0G1105A3 0G1C A 06 0G11Z3A3 0G1C A 07 0G1121A3 0G1C A 08 0G1120D3 0G1C A 09 1L1102A3 1L104 A 09 1L1102A3 1L114 A 10 1L1102B3 1L102 A 10 1L1102B3 1L103 A 10 1L1102B3 1L104 A 11 1L1102C3 1L101 A 11 1L1102C3 1L102 A 12 1L1102D3 1L101 A 13 1L1102E3 1L101 A 14 1L1110E7 1L101 A 14 1L1110E7 1L113 A 15 1L1110F7 1L105 A 16 1L11J9A4 1L105 A 17 1L1102H3 1L105 A 18 1L1102J3 1L105 A 19 1L1102K3 1L105 A 20 1L1102L3 1L105 A 21 1L1102M3 1L105 A 22 1L1102N3 1L109 A 23 1L1102P3 1L109 A 24 1L111JA1 1L109 A 25 1L221JA1 1L204 A 26 1L331JA1 1L306 A 27 1L3393A1 1L306 A 28 1M2209A6 1M2? A 29 1M22H9A7 1M2? A 30 1M11H9A7 1M1? A 31 1M1109A7 1M1? A 32 1M1109B7 1M1? A 33 1M1117A2 1M1? A 34 1M1112B2 1M1? A 35 1M1112C2 1M1? A 36 0G1107A4 0G1D A 37 0G1107B4 0G1D A 38 0G11Z5A2 0G1D A 39 0G1108A2 0G1D A 40 0G1108B2 0G1D | 1.5
9 | SDY | 9SDYC0009 | OUT | OUT | OUT | NO | 12 | 1.5 | A | [5 empty] | NO |  |  | 718 | 581 | 581 | 9SDA058BN | 9SDY001CR | A 01 9Y2202C2 9Y20Y A 01 9Y2202C2 9Y20Y A 02 9Y2202B2 9Y20Y A 03 9Y2202A2 9Y20Y A 04 9Y2200A3 9Y20Y A 05 0G1105A3 0G1C A 06 0G11Z3A3 0G1C A 07 0G1121A3 0G1C A 08 0G1120D3 0G1C A 09 1L1102A3 1L104 A 09 1L1102A3 1L114 A 10 1L1102B3 1L102 A 10 1L1102B3 1L103 A 10 1L1102B3 1L104 A 11 1L1102C3 1L101 A 11 1L1102C3 1L102 A 12 1L1102D3 1L101 A 13 1L1102E3 1L101 A 14 1L1110E7 1L101 A 14 1L1110E7 1L113 A 15 1L1110F7 1L105 A 16 1L11J9A4 1L105 A 17 1L1102H3 1L105 A 18 1L1102J3 1L105 A 19 1L1102K3 1L105 A 20 1L1102L3 1L105 A 21 1L1102M3 1L105 A 22 1L1102N3 1L109 A 23 1L1102P3 1L109 A 24 1L111JA1 1L109 A 25 1L221JA1 1L204 A 26 1L331JA1 1L306 A 27 1L3393A1 1L306 A 28 1M2209A6 1M2? A 29 1M22H9A7 1M2? A 30 1M11H9A7 1M1? A 31 1M1109A7 1M1? A 32 1M1109B7 1M1? A 33 1M1117A2 1M1? A 34 1M1112B2 1M1? A 35 1M1112C2 1M1? A 36 0G1107A4 0G1D A 37 0G1107B4 0G1D A 38 0G11Z5A2 0G1D A 39 0G1108A2 0G1D A 40 0G1108B2 0G1D | 1.5
9 | SDZ | 9SDZC0001 | OUT | OUT | OUT | NO | 2 | 2.5 | A | [5 empty] | NO |  |  | 30 | 42 | 42 | 9SDZ001CR | 9SDX052BN | A 01 9Y2220A2 9Y20Y A 01 9Y2220A2 9Y20Y A 02 9Y2226C2 9Y20Y A 03 9Y2226B2 9Y20Y A 04 9Y2226A2 9Y20Y A 05 9Y22Z1A1 9Y20Y A 06 9Y2209B2 9Y20Y A 07 9Y2209C2 9Y20Y A 08 9Y2209D2 9Y20Y A 09 9Y2203F1 9Y20Y A 10 9Y2203E1 9Y20Y A 11 9Y2203D1 9Y20Y | 2.5
9 | SED | 9SEDC0001 | OUT | OUT | OUT | NO | 7 | 1.5 | NA | [5 empty] | NO |  |  | 33 | 40 | 44 | 9SED001UB | 9LKK0405 | A 01 9L5516D1 9L511 A 01 9L5516D1 9L511 A 02 9L5516E1 9L511 A 03 9L5516F1 9L511 A 04 9L5516G1 9L511 A 05 9L5507L1 9L511 A 06 9L5507K1 9L511 A 07 9L5507J1 9L511 A 08 9L5507H1 9L511 A 09 9L5507G1 9L511 A 10 9L5507F1 9L511 A 11 9L55LFA1 9L511 A 12 9L44LFB1 9L410 A 13 9L4404T1 9L410 A 14 9L4404S1 9L407 A 14 9L4404S1 9L410 A 15 9L4443L1 9L410 A 16 9L4443K1 9L410 A 17 9L4443J1 9L410 | 1.5
9 | SED | 9SEDC0002 | OUT | OUT | OUT | NO | 7 | 1.5 | NA | [5 empty] | NO |  |  | 30 | 40 | 44 | 9SED001UB | 9LKK0101 | A 01 9L5516D1 9L511 A 01 9L5516D1 9L511 A 02 9L5516E1 9L511 A 03 9L5516F1 9L511 A 04 9L5516G1 9L511 A 05 9L5507L1 9L511 A 06 9L5507K1 9L511 A 07 9L5507J1 9L511 A 08 9L5507H1 9L511 A 09 9L5507G1 9L511 A 10 9L5507F1 9L511 A 11 9L55LFA1 9L511 A 12 9L44LFB1 9L410 A 13 9L4404T1 9L410 A 14 9L4404S1 9L407 A 14 9L4404S1 9L410 A 15 9L4443L1 9L410 A 16 9L4443K1 9L410 | 1.5
9 | SED | 9SEDC0003 | OUT | OUT | OUT | NO | 7 | 1.5 | NA | [5 empty] | NO |  |  | 32 | 40 | 44 | 9SED001UB | 9LKK0207 | A 01 9L5516D1 9L511 A 01 9L5516D1 9L511 A 02 9L5516E1 9L511 A 03 9L5516F1 9L511 A 04 9L5516G1 9L511 A 05 9L5507L1 9L511 A 06 9L5507K1 9L511 A 07 9L5507J1 9L511 A 08 9L5507H1 9L511 A 09 9L5507G1 9L511 A 10 9L5507F1 9L511 A 11 9L55LFA1 9L511 A 12 9L44LFB1 9L410 A 13 9L4404T1 9L410 A 14 9L4404S1 9L407 A 14 9L4404S1 9L410 A 15 9L4443L1 9L410 A 16 9L4443K1 9L410 A 17 9L4443J1 9L410 | 1.5
9 | RRI | 9RRIC0798 | IN | IN | OUT | NO | 9 | 1.5 | NA | PVC | PVC | 1000V dc | FDR, TDR and V&T | 4RO (FDR & TDR) and 2RO (V&T) | NO | ALSTHOM | EMS | 28 | 0 | 28 | 9RRI501UB | 9RRI501TL | A 01 9L5504M1 9L511 A 01 9L5504M1 9L511 A 02 9L5504L1 9L511 A 03 9L5504K1 9L511 A 04 9L5504J1 9L511 A 05 9L5513E1 9L511 A 06 9L5513F1 9L511 A 07 9L5513G1 9L511 A 08 9L55LHA1 9L511 A 09 1L66LHA1 1L609 A 10 1L6611P1 1L609 A 11 1L6611N1 1L609 A 12 1L6611M1 1L609 A 13 1L6625A1 1L609 A 14 1L6645A1 1L609 A 15 9L6607D1 9L650 A 16 9L6607C1 9L650 A 17 9L6613A1 9L650 A 18 9L6613B1 9L650 | 1.5
9 | RRI | 9RRIC0799 | IN | IN | OUT | NO | 9 | 1.5 | NA | PVC | PVC | 1000V dc | FDR, TDR and V&T | 4RO (FDR & TDR) and 2RO (V&T) | NO | ALSTHOM | EMS | 28 | 0 | 28 | 9RRI503UB | 9RRI502TL | A 01 9L5504M1 9L511 A 01 9L5504M1 9L511 A 02 9L5504L1 9L511 A 03 9L5504K1 9L511 A 04 9L5504J1 9L511 A 05 9L5513E1 9L511 A 06 9L5513F1 9L511 A 07 9L5513G1 9L511 A 08 9L55LHA2 9L511 A 09 1L66LHA2 1L609 A 10 1L6611P1 1L609 A 11 1L6611N1 1L609 A 12 1L6611M1 1L609 A 13 1L6625A1 1L609 A 14 1L6645A1 1L609 A 15 9L6607D1 9L650 A 16 9L6607C1 9L650 A 17 9L6613A1 9L650 A 18 9L6613B1 9L650 | 1.5
9 | SED | 9SEDC0006 | OUT | OUT | OUT | NO | 37 | 1.5 | NA | [5 empty] | NO |  |  | 34 | 38 | 38 | 9SED003UB | 1KIT265BN | A 01 9L5504L1 9L511 A 01 9L5504L1 9L511 A 02 9L5504K1 9L511 A 03 9L5514D1 9L511 A 04 9L5514C1 9L511 A 05 9L5514B1 9L511 A 06 9L5514A1 9L511 A 07 1L5549G3 1L507 A 08 1L5549F3 1L507 A 09 1L5549E3 1L507 A 10 1L5504A2 1L507 A 11 1L5504B2 1L507 A 12 1L5504C2 1L507 A 13 1L5504D2 1L507 A 14 1L5504E2 1L507 A 15 1L5504F2 1L507 A 16 1L5504G2 1L507 A 17 1L5504H2 1L507 A 18 1L5504J2 1L507 A 19 1L5504K2 1L507 A 20 1L5504L2 1L507 A 21 1L5504M2 1L507 A 22 1L5518D1 1L507 A 23 1L5518C1 1L507 A 24 1L5502N1 1L507 A 25 1L5502P1 1L507 | 1.5
9 | SED | 9SEDC0007 | OUT | OUT | OUT | NO | 37 | 1.5 | NA | [5 empty] | NO |  |  | 36 | 40 | 40 | 9SED004UB | 2KIT265BN | A 01 9L5503L2 9L511 A 01 9L5503L2 9L511 A 02 9L5503K2 9L511 A 03 9L5503J2 9L511 A 04 9L5503H2 9L511 A 05 9L5503G2 9L511 A 06 9L5503F2 9L511 A 07 9L5503E2 9L511 A 08 9L5511C1 9L511 A 09 9L5511B1 9L511 A 10 9L5511A1 9L511 A 11 2L5525G1 2L547 A 12 2L5525F1 2L547 A 13 2L5525E1 2L547 A 14 2L5525D1 2L547 A 15 2L5525C1 2L547 A 16 2L5502U2 2L547 A 17 2L5502T2 2L547 A 18 2L5502S2 2L547 A 19 2L5502R2 2L547 A 20 2L5502P2 2L547 A 21 2L5502N2 2L547 A 22 2L5502M2 2L547 A 23 2L5502L2 2L547 A 24 2L5502K2 2L547 A 25 2L5502J2 2L547 A 26 2L5502H2 2L547 A 27 2L5502G2 2L547 A 28 2L5502F2 2L547 A 29 2L5502E2 2L547 A 30 2L5502D2 2L547 A 31 2L5502C2 2L547 | 1.5
9 | SED | 9SEDC0008 | OUT | OUT | OUT | NO | 12 | 1.5 | A | [5 empty] | NO |  |  | 277 | 295 | 286 | 9LKK405 | 9SED008VD | A 01 9L4443H1 9L410 A 01 9L4443H1 9L410 A 02 9L4443J1 9L410 A 03 9L4443K1 9L410 A 04 9L4443L1 9L410 A 05 9L4404S1 9L407 A 05 9L4404S1 9L410 A 06 1L4404R1 1L406 A 07 1L4404P1 1L406 A 08 1L4404N1 1L406 A 09 1L441JA1 1L406 A 10 1L331JA1 1L306 A 11 1L221JA1 1L204 A 12 1L111JA1 1L109 A 13 1L1102P3 1L109 A 14 1L1102N3 1L109 A 15 1L1102M3 1L105 A 16 1L1102L3 1L105 A 17 1L1102K3 1L105 A 18 1L1102J3 1L105 A 19 1L1102H3 1L105 A 20 1L11J9A3 1L105 A 21 1L1110F7 1L105 A 22 1L1110E7 1L101 A 22 1L1110E7 1L113 A 23 1L1102F3 1L101 A 23 1L1102F3 1L113 A 24 1L1102E3 1L101 A 25 1L1102D3 1L101 A 26 1L1102C3 1L101 A 26 1L1102C3 1L102 A 27 1L1102B3 1L102 A 27 1L1102B3 1L103 A 27 1L1102B3 1L104 A 28 1L1102A3 1L104 A 28 1L1102A3 1L114 A 29 0G1120D3 0G1C A 30 0G1121A3 0G1C A 31 0G11Z3A3 0G1C A 32 0G1105A3 0G1C A 33 9Y2200A3 9Y20Y A 34 9Y2201A2 9Y20Y A 35 9Y2201B2 9Y20Y A 36 9Y2201C2 9Y20Y | 1.5
9 | SED | 9SEDC0750 | OUT | OUT | OUT | NO | 9 | 1.5 | NA | [5 empty] | NO |  |  | 28 | 0 | 28 | 9SED001UB | 9SED001TL | A 01 9L5504L1 9L511 A 01 9L5504L1 9L511 A 02 9L5504K1 9L511 A 03 9L5504J1 9L511 A 04 9L5513E1 9L511 A 05 9L5513F1 9L511 A 06 9L5513G1 9L511 A 07 9L55LHA1 9L511 A 08 1L66LHA1 1L609 A 09 1L6611P1 1L609 A 10 1L6611N1 1L609 A 11 1L6611M1 1L609 A 12 1L6625A1 1L609 A 13 1L6645A1 1L609 A 14 9L6607D1 9L650 A 15 9L6607C1 9L650 A 16 9L6613A1 9L650 A 17 9L6613B1 9L650 | 1.5
9 | SED | 9SEDC0751 | OUT | OUT | OUT | NO | 19 | 1.5 | NA | [5 empty] | NO |  |  | 28 | 0 | 28 | 9SED001UB | 9SED001TO | A 01 9L5504L1 9L511 A 01 9L5504L1 9L511 A 02 9L5504K1 9L511 A 03 9L5504J1 9L511 A 04 9L5513E1 9L511 A 05 9L5513F1 9L511 A 06 9L5513G1 9L511 A 07 9L55LHA1 9L511 A 08 1L66LHA1 1L609 A 09 1L6611P1 1L609 A 10 1L6611N1 1L609 A 11 1L6611M1 1L609 A 12 1L6625A1 1L609 A 13 1L6645A1 1L609 A 14 9L6607D1 9L650 A 15 9L6607C1 9L650 A 16 9L6613A1 9L650 A 17 9L6613B1 9L650 | 1.5
9 | SED | 9SEDC0752 | OUT | OUT | OUT | NO | 9 | 1.5 | NA | [5 empty] | NO |  |  | 28 | 0 | 28 | 9SED002UB | 9SED002TL | A 01 9L5504M1 9L511 A 01 9L5504M1 9L511 A 02 9L5504L1 9L511 A 03 9L5504K1 9L511 A 04 9L5504J1 9L511 A 05 9L5513E1 9L511 A 06 9L5513F1 9L511 A 07 9L5513G1 9L511 A 08 9L55LHA1 9L511 A 09 1L66LHA1 1L609 A 10 1L6611P1 1L609 A 11 1L6611N1 1L609 A 12 1L6611M1 1L609 A 13 1L6625A1 1L609 A 14 1L6645A1 1L609 A 15 9L6607D1 9L650 A 16 9L6607C1 9L650 A 17 9L6613A1 9L650 A 18 9L6613B1 9L650 | 1.5
9 | SED | 9SEDC0753 | OUT | OUT | OUT | NO | 4 | 1.5 | NA | [5 empty] | NO |  |  | 28 | 0 | 28 | 9SED002UB | 9SED001CC | A 01 9L5504M1 9L511 A 01 9L5504M1 9L511 A 02 9L5504L1 9L511 A 03 9L5504K1 9L511 A 04 9L5504J1 9L511 A 05 9L5513E1 9L511 A 06 9L5513F1 9L511 A 07 9L5513G1 9L511 A 08 9L55LHA1 9L511 A 09 1L66LHA1 1L609 A 10 1L6611P1 1L609 A 11 1L6611N1 1L609 A 12 1L6611M1 1L609 A 13 1L6625A1 1L609 A 14 1L6645A1 1L609 A 15 9L6607D1 9L650 A 16 9L6607C1 9L650 A 17 9L6613A1 9L650 A 18 9L6613B1 9L650 | 1.5
9 | SED | 9SEDC0754 | OUT | OUT | OUT | NO | 3 | 1.5 | A | [5 empty] | NO |  |  | 65 | 50 | 65 | 9SED001CR | 9SED001SN | A 01 9Y2220A2 9Y20Y A 01 9Y2220A2 9Y20Y A 02 9Y2226C2 9Y20Y A 03 9Y2226B2 9Y20Y A 04 9Y2226A2 9Y20Y A 05 9Y22Z1A1 9Y20Y A 06 9Y2209B2 9Y20Y A 07 9Y2201H2 9Y20Y A 08 9Y2201G2 9Y20Y A 09 9Y2201F2 9Y20Y A 10 9Y2201E2 9Y20Y A 11 9Y2201D2 9Y20Y | 1.5
9 | SED | 9SEDC0755 | OUT | OUT | OUT | NO | 3 | 1.5 | A | [5 empty] | NO |  |  | 65 | 50 | 65 | 9SED001CR | 9SED001SN | A 01 9Y2220A2 9Y20Y A 01 9Y2220A2 9Y20Y A 02 9Y2226C2 9Y20Y A 03 9Y2226B2 9Y20Y A 04 9Y2226A2 9Y20Y A 05 9Y22Z1A1 9Y20Y A 06 9Y2209B2 9Y20Y A 07 9Y2201H2 9Y20Y A 08 9Y2201G2 9Y20Y A 09 9Y2201F2 9Y20Y A 10 9Y2201E2 9Y20Y A 11 9Y2201D2 9Y20Y | 1.5
9 | SDA | 9SDAC0003 | IN | IN | OUT | NO | 2 | 1.5 | NA | PVC | PVC | 1000V dc | FDR, TDR and V&T | 4RO (FDR & TDR) and 2RO (V&T) | NO | ALSTHOM | EMS | 13 | 13 | 13 | 9SDA001UB | 9KSAQ01AR | A 01 9L5516B2 9L511 A 01 9L5516B2 9L511 A 02 9L5516C2 9L511 A 03 9L5516D2 9L511 A 04 9L5516E2 9L511 A 05 9L5505L3 9L511 | 1.5
9 | SED | 9SEDC0757 | OUT | OUT | OUT | NO | 3 | 1.5 | A | [5 empty] | NO |  |  | 65 | 50 | 65 | 9SED001CR | 9SED003SN | A 01 9Y2220A2 9Y20Y A 01 9Y2220A2 9Y20Y A 02 9Y2226C2 9Y20Y A 03 9Y2226B2 9Y20Y A 04 9Y2226A2 9Y20Y A 05 9Y22Z1A1 9Y20Y A 06 9Y2209B2 9Y20Y A 07 9Y2201H2 9Y20Y A 08 9Y2201G2 9Y20Y A 09 9Y2201F2 9Y20Y A 10 9Y2201E2 9Y20Y A 11 9Y2201D2 9Y20Y | 1.5
9 | SED | 9SEDC0758 | OUT | OUT | OUT | NO | 3 | 1.5 | A | [5 empty] | NO |  |  | 65 | 50 | 65 | 9SED001CR | 9SED003SN | A 01 9Y2220A2 9Y20Y A 01 9Y2220A2 9Y20Y A 02 9Y2226C2 9Y20Y A 03 9Y2226B2 9Y20Y A 04 9Y2226A2 9Y20Y A 05 9Y22Z1A1 9Y20Y A 06 9Y2209B2 9Y20Y A 07 9Y2201H2 9Y20Y A 08 9Y2201G2 9Y20Y A 09 9Y2201F2 9Y20Y A 10 9Y2201E2 9Y20Y A 11 9Y2201D2 9Y20Y | 1.5
9 | SED | 9SEDC0759 | OUT | OUT | OUT | NO | 3 | 1.5 | A | [5 empty] | NO |  |  | 53 | 12 | 53 | 9SED001CR | 9SED005SP | A 01 9Y2220B2 9Y20Y A 01 9Y2220B2 9Y20Y A 02 9Y2220C2 9Y20Y A 03 9Y2220D2 9Y20Y | 1.5
9 | SED | 9SEDC0760 | OUT | OUT | OUT | NO | 19 | 1.5 | A | [5 empty] | NO |  |  | 306 | 0 | 306 | 9SED002UB | 9SED001CR | A 01 9L5504M1 9L511 A 01 9L5504M1 9L511 A 02 9L5504L1 9L511 A 03 9L5504K1 9L511 A 04 9L5514D1 9L511 A 05 9L5514C1 9L511 A 06 9L5514B1 9L511 A 07 9L5514A1 9L511 A 08 1L5549G3 1L507 A 09 1L5549F3 1L507 A 10 1L5549E3 1L507 A 11 1L5504A1 1L507 A 12 1L5504B1 1L507 A 13 1L5504C1 1L507 A 14 1L5504D1 1L507 A 15 1L5504E1 1L507 A 16 1L5504F1 1L507 A 17 1L5504G1 1L507 A 18 1L5504H1 1L507 A 19 1L5504J1 1L507 A 20 1L5504K1 1L507 A 21 1L5504L1 1L507 A 22 1L5504M1 1L507 A 23 1L5504N1 1L507 A 24 1L5504P1 1L507 A 25 1L5520D1 1L507 A 26 1L5520C1 1L507 A 27 1L5520B1 1L507 A 28 1L5520A1 1L507 A 29 1L55JVB3 1L507 A 30 1L66JVA3 1L607 A 31 1L6606N3 1L607 A 32 1L6606P3 1L607 A 33 1L6606R3 1L607 A 34 1L6606S3 1L607 A 35 1L6631A3 1L605 A 36 1L6631B3 1L605 A 37 1L6631C3 1L605 A 38 1L6631D3 1L601 A 38 1L6631D3 1L605 A 39 1L6631E3 1L601 A 40 1L6631F3 1L601 A 41 1L6631G3 1L601 A 42 1L6631H3 1L601 A 43 1L66J9A4 1L601 A 44 1L55J9A4 1L501 A 45 1L44J9A4 1L404 A 46 1L33J9B4 1L304 A 47 1L33J9A4 1L304 A 48 1L22J9A4 1L204 A 49 1L11J9A4 1L105 A 50 1L1110F7 1L105 A 51 1L1110E7 1L101 A 51 1L1110E7 1L113 A 52 1L1102E3 1L101 A 53 1L1102D3 1L101 A 54 1L1102C3 1L101 A 54 1L1102C3 1L102 A 55 1L1102B3 1L102 A 55 1L1102B3 1L103 A 55 1L1102B3 1L104 A 56 1L1102A3 1L104 A 56 1L1102A3 1L114 A 57 0G1120D3 0G1C A 58 0G1121A3 0G1C A 59 0G11Z3A3 0G1C A 60 0G1105A3 0G1C A 61 9Y2200A3 9Y20Y A 62 9Y2201A2 9Y20Y A 63 9Y2201B2 9Y20Y A 64 9Y2201C2 9Y20Y A 65 9Y2201D2 9Y20Y A 66 9Y2201E2 9Y20Y A 67 9Y2201F2 9Y20Y A 68 9Y2201G2 9Y20Y A 69 9Y2201H2 9Y20Y A 70 9Y2209B2 9Y20Y A 71 9Y22Z1A1 9Y20Y A 72 9Y2226A2 9Y20Y A 73 9Y2226B2 9Y20Y A 74 9Y2226C2 9Y20Y A 75 9Y2220A2 9Y20Y | 1.5
9 | SED | 9SEDC0761 | OUT | OUT | OUT | NO | 3 | 1.5 | A | [5 empty] | NO |  |  | 52 | 15 | 52 | 9SED001CR | 9SED001SD | A 01 9Y2220B2 9Y20Y A 01 9Y2220B2 9Y20Y A 02 9Y2220C2 9Y20Y A 03 9Y2220D2 9Y20Y | 1.5
9 | SEP | 9SEPC0001 | OUT | OUT | OUT | NO | 7 | 1.5 | NA | [5 empty] | NO |  |  | 37 | 37 | 1 | 41891001UB | 9LKK0512 | A 01 9L5503M3 9L511 A 01 9L5503M3 9L511 A 02 9L5516C1 9L511 A 03 9L5516D1 9L511 A 04 9L5516E1 9L511 A 05 9L5516F1 9L511 A 06 9L5516G1 9L511 A 07 9L5507L2 9L511 A 08 9L5507K2 9L511 A 09 9L5507J2 9L511 A 10 9L5507H2 9L511 A 11 9L5507G2 9L511 A 12 9L5507F2 9L511 A 13 9L55LFA2 9L511 A 14 9L44LFB2 9L410 A 15 9L4404T2 9L410 A 16 9L4404S2 9L407 A 16 9L4404S2 9L410 A 17 9L4443L1 9L410 A 18 9L4443K1 9L410 A 19 9L4443J1 9L410 A 20 9L4443H1 9L410 | 1.5
9 | SEP | 9SEPC0002 | OUT | OUT | OUT | NO | 7 | 1.5 | NA | [5 empty] | NO |  |  | 37 | 37 | 37 | 41891001UB | 9LKK0511 | A 01 9L5503M3 9L511 A 01 9L5503M3 9L511 A 02 9L5516C1 9L511 A 03 9L5516D1 9L511 A 04 9L5516E1 9L511 A 05 9L5516F1 9L511 A 06 9L5516G1 9L511 A 07 9L5507L2 9L511 A 08 9L5507K2 9L511 A 09 9L5507J2 9L511 A 10 9L5507H2 9L511 A 11 9L5507G2 9L511 A 12 9L5507F2 9L511 A 13 9L55LFA2 9L511 A 14 9L44LFB2 9L410 A 15 9L4404T2 9L410 A 16 9L4404S2 9L407 A 16 9L4404S2 9L410 A 17 9L4443L1 9L410 A 18 9L4443K1 9L410 A 19 9L4443J1 9L410 A 20 9L4443H1 9L410 | 1.5
9 | SEP | 9SEPC0003 | OUT | OUT | OUT | NO | 7 | 1.5 | NA | [5 empty] | NO |  |  | 37 | 37 | 37 | 41891001UB | 9LKK0510 | A 01 9L5503M3 9L511 A 01 9L5503M3 9L511 A 02 9L5516C1 9L511 A 03 9L5516D1 9L511 A 04 9L5516E1 9L511 A 05 9L5516F1 9L511 A 06 9L5516G1 9L511 A 07 9L5507L2 9L511 A 08 9L5507K2 9L511 A 09 9L5507J2 9L511 A 10 9L5507H2 9L511 A 11 9L5507G2 9L511 A 12 9L5507F2 9L511 A 13 9L55LFA2 9L511 A 14 9L44LFB2 9L410 A 15 9L4404T2 9L410 A 16 9L4404S2 9L407 A 16 9L4404S2 9L410 A 17 9L4443L1 9L410 A 18 9L4443K1 9L410 A 19 9L4443J1 9L410 A 20 9L4443H1 9L410 | 1.5
9 | SEP | 9SEPC0004 | OUT | OUT | OUT | NO | 7 | 1.5 | NA | [5 empty] | NO |  |  | 37 | 37 | 37 | 41891001UB | 9LKK0509 | A 01 9L5503M3 9L511 A 01 9L5503M3 9L511 A 02 9L5516C1 9L511 A 03 9L5516D1 9L511 A 04 9L5516E1 9L511 A 05 9L5516F1 9L511 A 06 9L5516G1 9L511 A 07 9L5507L2 9L511 A 08 9L5507K2 9L511 A 09 9L5507J2 9L511 A 10 9L5507H2 9L511 A 11 9L5507G2 9L511 A 12 9L5507F2 9L511 A 13 9L55LFA2 9L511 A 14 9L44LFB2 9L410 A 15 9L4404T2 9L410 A 16 9L4404S2 9L407 A 16 9L4404S2 9L410 A 17 9L4443L1 9L410 A 18 9L4443K1 9L410 A 19 9L4443J1 9L410 A 20 9L4443H1 9L410 | 1.5
9 | SEP | 9SEPC0005 | OUT | OUT | OUT | NO | 37 | 1.5 | A | [5 empty] | NO |  |  | 400 | 402 | 402 | 41891002UB | 9SEP001CR | A 01 9L5517B1 9L511 A 01 9L5517B1 9L511 A 02 9L5517A1 9L511 A 03 9L5500M1 9L511 A 04 9L5500L1 9L511 A 05 9L5500K1 9L511 A 06 1L5549G3 1L507 A 07 1L5506A1 1L507 A 08 1L5506B1 1L507 A 09 1L5506C1 1L507 A 10 1L5506D1 1L507 A 11 1L5506E1 1L507 A 12 1L5506F1 1L507 A 13 1L55KMA2 1L507 A 14 1L66KMA2 1L607 A 15 1L6617A1 1L607 A 16 1L6612D4 1L607 A 17 1L6612E4 1L607 A 18 1L6612F4 1L607 A 19 1L6612G4 1L607 A 20 1L6612H4 1L607 A 21 1L6612J4 1L607 A 22 1L6612K4 1L607 A 23 1L6614A3 1L607 A 24 1L6614B3 1L609 A 25 1L6614C3 1L609 A 26 1L6614D3 1L609 A 27 1L6628L5 1L609 A 28 1L6628K5 1L609 A 29 1L6628J5 1L609 A 30 1L6628H5 1L609 A 31 1L6628G5 1L609 A 32 1L6628F5 1L609 A 33 1L6628E5 1L609 A 34 1L6628D5 1L609 A 35 1L6628C5 1L609 A 36 1L6628B5 1L609 A 37 1L6628A5 1L609 A 38 1L6611M2 1L609 A 39 1L6625A1 1L609 A 40 1L6645A1 1L609 A 41 9L6607D1 9L650 A 42 9L6607C1 9L650 A 43 9L6613A1 9L650 A 44 9L6613B1 9L650 A 45 9L6613C1 9L650 A 46 9L6613D1 9L650 A 47 9L6603F2 9L650 A 48 9L6603E2 9L650 A 49 9L6603D2 9L650 A 50 9L6603C2 9L650 A 51 9L6603B2 9L650 A 52 9L6603A2 9L608 A 52 9L6603A2 9L650 A 53 9L66JUA2 9L608 A 54 2L55JUA2 2L547 A 55 2L44JUA2 2L447 A 56 9L33JUA2 9L307 A 57 2L22JUA2 2L244 A 58 9L11JUA2 9L115 A 59 9L1135A1 9L115 A 60 1M1112A2 1M1? A 61 1M1112B2 1M1? A 62 1M1112C2 1M1? A 63 0G1107A4 0G1D A 64 0G1107B4 0G1D A 65 0G11Z5A2 0G1D A 66 0G1108A2 0G1D | 1.5
9 | SEP | 9SEPC0006 | OUT | OUT | OUT | NO | 12 | 1.5 | NA | [5 empty] | NO |  |  | 56 | 60 | 60 | 41891002UB | 9SEP001LA | A 01 9L5503M2 9L511 A 01 9L5503M2 9L511 A 02 9L5503L2 9L511 A 03 9L5503K2 9L511 A 04 9L5503J2 9L511 A 05 9L5503H2 9L511 A 06 9L5503G2 9L511 A 07 9L5503F2 9L511 A 08 9L5503E2 9L511 A 09 9L5511C2 9L511 A 10 9L5511B2 9L511 A 11 9L5511A2 9L511 A 12 2L5525G1 2L547 A 13 2L5525F1 2L547 A 14 2L5525E1 2L547 A 15 2L5525D1 2L547 A 16 2L5525C1 2L547 A 17 2L5525B1 2L547 A 18 2L5525A1 2L547 A 19 2L5500U1 2L547 A 20 2L5500T1 2L547 A 21 2L5500S1 2L547 A 22 2L5500R1 2L547 A 23 2L5500P1 2L547 A 24 2L5500N1 2L547 A 25 2L5500M1 2L547 A 26 2L5500L1 2L547 A 27 2L55JCB1 2L547 A 28 2L66JCA1 2L647 A 29 2L6600M1 2L647 A 30 9L6617A1 9L608 A 31 9L6617B1 9L650 A 32 9L6613D2 9L650 A 33 9L6613C2 9L650 | 1.5
9 | SEP | 9SEPC0007 | OUT | OUT | OUT | NO | 37 | 1.5 | A | [5 empty] | NO |  |  | 416 | 404 | 404 | 41891003UB | 9SEP002CR | A 01 9L5502M1 9L511 A 01 9L5502M1 9L511 A 02 9L5502L1 9L511 A 03 9L5515B1 9L511 A 04 9L5515A1 9L511 A 05 9L5500K1 9L511 A 06 1L5549G3 1L507 A 07 1L5506A1 1L507 A 08 1L5506B1 1L507 A 09 1L5506C1 1L507 A 10 1L5506D1 1L507 A 11 1L5506E1 1L507 A 12 1L5506F1 1L507 A 13 1L55KMA2 1L507 A 14 1L66KMA2 1L607 A 15 1L6617A1 1L607 A 16 1L6612D4 1L607 A 17 1L6612E4 1L607 A 18 1L6612F4 1L607 A 19 1L6612G4 1L607 A 20 1L6612H4 1L607 A 21 1L6612J4 1L607 A 22 1L6612K4 1L607 A 23 1L6614A3 1L607 A 24 1L6614B3 1L609 A 25 1L6614C3 1L609 A 26 1L6614D3 1L609 A 27 1L6628L5 1L609 A 28 1L6628K5 1L609 A 29 1L6628J5 1L609 A 30 1L6628H5 1L609 A 31 1L6628G5 1L609 A 32 1L6628F5 1L609 A 33 1L6628E5 1L609 A 34 1L6628D5 1L609 A 35 1L6628C5 1L609 A 36 1L6628B5 1L609 A 37 1L6628A5 1L609 A 38 1L6611M2 1L609 A 39 1L6625A1 1L609 A 40 1L6645A1 1L609 A 41 9L6607D1 9L650 A 42 9L6607C1 9L650 A 43 9L6613A1 9L650 A 44 9L6613B1 9L650 A 45 9L6613C1 9L650 A 46 9L6613D1 9L650 A 47 9L6603F2 9L650 A 48 9L6603E2 9L650 A 49 9L6603D2 9L650 A 50 9L6603C2 9L650 A 51 9L6603B2 9L650 A 52 9L6603A2 9L608 A 52 9L6603A2 9L650 A 53 9L66JUA2 9L608 A 54 2L55JUA2 2L547 A 55 2L44JUA2 2L447 A 56 9L33JUA2 9L307 A 57 2L22JUA2 2L244 A 58 9L11JUA2 9L115 A 59 9L1135A1 9L115 A 60 1M1112A2 1M1? A 61 1M1112B2 1M1? A 62 1M1112C2 1M1? A 63 0G1107A4 0G1D A 64 0G1107B4 0G1D A 65 0G11Z5A2 0G1D A 66 0G1108A2 0G1D | 1.5
9 | SDA | 9SDAC0004 | IN | IN | OUT | NO | 12 | 1.5 | NA | PVC | PVC | 1000V dc | FDR, TDR and V&T | 4RO (FDR & TDR) and 2RO (V&T) | NO | ALSTHOM | EMS | 13 | 13 | 13 | 9SDA001UB | 9KSAQ10AR | A 01 9L5516B2 9L511 A 01 9L5516B2 9L511 A 02 9L5516C2 9L511 A 03 9L5516D2 9L511 A 04 9L5516E2 9L511 A 05 9L5505L3 9L511 | 1.5
9 | SED | 9SEDC0004 | IN | IN | OUT | NO | 2 | 1.5 | NA | PVC | PVC | 1000V dc | FDR, TDR and V&T | 4RO (FDR & TDR) and 2RO (V&T) | NO | ALSTHOM | EMS | 11 | 16 | 16 | 9SED002UB | 9KSAQ02AR | A 01 9L5504M3 9L511 A 01 9L5504M3 9L511 A 02 9L5516E2 9L511 A 03 9L5505L3 9L511 | 1.5
9 | SEP | 9SEPC0010 | OUT | OUT | OUT | NO | 2 | 1.5 | NA | [5 empty] | NO |  |  | 33 | 41 | 41 | 41891003UB | 1KIT287BN | A 01 9L5502M1 9L511 A 01 9L5502M1 9L511 A 02 9L5502L1 9L511 A 03 9L5515B1 9L511 A 04 9L5515A1 9L511 A 05 9L5500K1 9L511 A 06 1L5549G3 1L507 A 07 1L5549F3 1L507 A 08 1L5549E3 1L507 A 09 1L5504A2 1L507 A 10 1L5504B2 1L507 A 11 1L5504C2 1L507 A 12 1L5504D2 1L507 A 13 1L5504E2 1L507 A 14 1L5504F2 1L507 A 15 1L5504G2 1L507 A 16 1L5504H2 1L507 A 17 1L5514D1 1L507 A 18 1L5514C1 1L507 A 19 1L5502J2 1L507 A 20 1L5502K2 1L507 A 21 1L5502L2 1L507 A 22 1L5502M2 1L507 A 23 1L5502N2 1L507 A 24 1L5502P2 1L507 | 1.5
9 | SEP | 9SEPC0011 | OUT | OUT | OUT | NO | 2 | 1.5 | NA | [5 empty] | NO |  |  | 37 | 47 | 47 | 41891003UB | 2KIT287BN | A 01 9L5503M2 9L511 A 01 9L5503M2 9L511 A 02 9L5503L2 9L511 A 03 9L5503K2 9L511 A 04 9L5503J2 9L511 A 05 9L5503H2 9L511 A 06 9L5503G2 9L511 A 07 9L5503F2 9L511 A 08 9L5503E2 9L511 A 09 9L5511C1 9L511 A 10 9L5511B1 9L511 A 11 9L5511A1 9L511 A 12 2L5525G1 2L547 A 13 2L5525F1 2L547 A 14 2L5525E1 2L547 A 15 2L5525D1 2L547 A 16 2L5525C1 2L547 A 17 2L5502U2 2L547 A 18 2L5502T2 2L547 A 19 2L5502S2 2L547 A 20 2L5502R2 2L547 A 21 2L5502P2 2L547 A 22 2L5502N2 2L547 A 23 2L5502M2 2L547 A 24 2L5502L2 2L547 A 25 2L5502K2 2L547 A 26 2L5502J2 2L547 A 27 2L5502H2 2L547 A 28 2L5502G2 2L547 A 29 2L5502F2 2L547 A 30 2L5502E2 2L547 A 31 2L5502D2 2L547 A 32 2L5502C2 2L547 | 1.5
9 | SEP | 9SEPC0012 | OUT | OUT | OUT | NO | 4 | 1.5 | A | [5 empty] | NO |  |  | 346 | 393 | 393 | 41891003UB | 9SDY019EL | A 01 9L5503M2 9L511 A 01 9L5503M2 9L511 A 02 9L5503L2 9L511 A 03 9L5503K2 9L511 A 04 9L5503J2 9L511 A 05 9L5503H2 9L511 A 06 9L5503G2 9L511 A 07 9L5503F2 9L511 A 08 9L5503E2 9L511 A 09 9L5511D2 9L511 A 10 9L5511C2 9L511 A 11 9L5511B2 9L511 A 12 9L5511A2 9L511 A 13 2L5525G1 2L547 A 14 2L5525F1 2L547 A 15 2L5525E1 2L547 A 16 2L5525D1 2L547 A 17 2L5525C1 2L547 A 18 2L5525B1 2L547 A 19 2L5525A1 2L547 A 20 2L5500U1 2L547 A 21 2L5500T1 2L547 A 22 2L5500S1 2L547 A 23 2L5500R1 2L547 A 24 2L5500P1 2L547 A 25 2L5500N1 2L547 A 26 2L5500M1 2L547 A 27 2L5500L1 2L547 A 28 2L5500K1 2L547 A 29 2L5500J1 2L547 A 30 2L55JDA6 2L547 A 31 2L44JDB6 2L446 A 32 2L44JDA6 2L446 A 33 2L33JDB6 2L346 A 34 2L33JDA6 2L346 A 35 2L22JDA6 2L244 A 36 2L11JDA6 2L149 A 37 2L1125B3 2L149 A 38 2L1125C3 2L149 A 39 2L1125D3 2L149 A 40 2L1125E3 2L149 A 41 2L1125F3 2L145 A 41 2L1125F3 2L149 A 42 2L1125G3 2L145 A 43 2L1125H3 2L141 A 43 2L1125H3 2L145 A 43 2L1125H3 2L153 A 44 2L11J4A6 2L145 A 45 2L22J4A6 2L244 A 46 2L33J4A6 2L344 A 47 2L33J4B6 2L344 A 48 2L44J4A6 2L444 A 49 2L4410M1 2L444 A 50 2L4410N1 2L443 A 50 2L4410N1 2L444 A 51 2L44JWA4 2L443 A 52 2L33JWA4 2L341 A 53 2L3379B2 2L341 A 54 2M3307A1 2M3? A 55 2M22HHA1 2M2? A 56 2M2210A1 2M2? A 57 2M118HA3 2M1? A 58 2M1121A3 2M1? A 59 2M1121B3 2M1? A 60 0G1108C4 0G1D A 61 0G1108B4 0G1D | 1.5
9 | SEP | 9SEPC0013 | OUT | OUT | OUT | NO | 37 | 1.5 | A | [5 empty] | NO |  |  | 593 | 401 | 401 | 9LKK512 | 9SEP606VE | A 01 9L4443H1 9L410 A 01 9L4443H1 9L410 A 02 9L4443J1 9L410 A 03 9L4443K1 9L410 A 04 9L4443L1 9L410 A 05 9L4404S2 9L407 A 05 9L4404S2 9L410 A 06 9L4404S1 9L407 A 06 9L4404S1 9L410 A 07 1L4404R1 1L406 A 08 1L4404P1 1L406 A 09 1L4404N1 1L406 A 10 1L4404M1 1L406 A 11 1L44JZA3 1L406 A 12 1L55JZA3 1L507 A 13 1L55JZB3 1L507 A 14 1L66JZA3 1L607 A 15 1L6606H3 1L607 A 16 1L6606G3 1L607 A 17 1L6606F3 1L607 A 18 1L6606E3 1L607 A 19 1L6606D3 1L607 A 20 1L6606C3 1L607 A 21 1L6606B3 1L607 A 22 1L6606A3 1L607 A 23 9L6601A2 9L608 A 24 9L6601B2 9L608 A 25 9L6601C2 9L608 A 25 9L6601C2 9L650 A 26 9L6601D2 9L650 A 27 9L6601E2 9L650 A 28 9L6601F2 9L650 A 29 9L6601G2 9L650 A 30 9L6603A2 9L608 A 30 9L6603A2 9L650 A 31 9L66JUA2 9L608 A 32 2L55JUA2 2L547 A 33 2L44JUA2 2L447 A 34 9L33JUA2 9L307 A 35 2L22JUA2 2L244 A 36 9L11JUA2 9L115 A 37 9L1135A1 9L115 A 38 1M1112A2 1M1? A 39 1M1112B2 1M1? A 40 1M1112C2 1M1? A 41 0G1107A4 0G1D A 42 0G1107B4 0G1D A 43 0G11Z5A2 0G1D A 44 0G1108A2 0G1D A 45 0G1108B2 0G1D | 1.5
9 | SEP | 9SEPC0014 | OUT | OUT | OUT | NO | 37 | 1.5 | A | [5 empty] | NO |  |  | 593 | 402 | 402 | 9LKK511 | 9SEP607VE | A 01 9L4443H1 9L410 A 01 9L4443H1 9L410 A 02 9L4443J1 9L410 A 03 9L4443K1 9L410 A 04 9L4443L1 9L410 A 05 9L4404S2 9L407 A 05 9L4404S2 9L410 A 06 9L4404S1 9L407 A 06 9L4404S1 9L410 A 07 1L4404R1 1L406 A 08 1L4404P1 1L406 A 09 1L4404N1 1L406 A 10 1L4404M1 1L406 A 11 1L44JZA3 1L406 A 12 1L55JZA3 1L507 A 13 1L55JZB3 1L507 A 14 1L66JZA3 1L607 A 15 1L6606H3 1L607 A 16 1L6606G3 1L607 A 17 1L6606F3 1L607 A 18 1L6606E3 1L607 A 19 1L6606D3 1L607 A 20 1L6606C3 1L607 A 21 1L6606B3 1L607 A 22 1L6606A3 1L607 A 23 9L6601A1 9L608 A 24 9L6601B1 9L608 A 25 9L6601C1 9L608 A 25 9L6601C1 9L650 A 26 9L6601D1 9L650 A 27 9L6601E1 9L650 A 28 9L6601F1 9L650 A 29 9L6601G1 9L650 A 30 9L6603A2 9L608 A 30 9L6603A2 9L650 A 31 9L66JUA2 9L608 A 32 2L55JUA2 2L547 A 33 2L44JUA2 2L447 A 34 9L33JUA2 9L307 A 35 2L22JUA2 2L244 A 36 9L11JUA2 9L115 A 37 9L1135A1 9L115 A 38 1M1112A2 1M1? A 39 1M1112B2 1M1? A 40 1M1112C2 1M1? A 41 0G1107A4 0G1D A 42 0G1107B4 0G1D A 43 0G11Z5A2 0G1D A 44 0G1108A2 0G1D A 45 0G1108B2 0G1D | 1.5
9 | SEP | 9SEPC0015 | OUT | OUT | OUT | NO | 37 | 1.5 | A | [5 empty] | NO |  |  | 593 | 402 | 402 | 9LKK510 | 9SEP611VE | A 01 9L4443H1 9L410 A 01 9L4443H1 9L410 A 02 9L4443J1 9L410 A 03 9L4443K1 9L410 A 04 9L4443L1 9L410 A 05 9L4404S2 9L407 A 05 9L4404S2 9L410 A 06 9L4404S1 9L407 A 06 9L4404S1 9L410 A 07 1L4404R1 1L406 A 08 1L4404P1 1L406 A 09 1L4404N1 1L406 A 10 1L4404M1 1L406 A 11 1L44JZA3 1L406 A 12 1L55JZA3 1L507 A 13 1L55JZB3 1L507 A 14 1L66JZA3 1L607 A 15 1L6606H3 1L607 A 16 1L6606G3 1L607 A 17 1L6606F3 1L607 A 18 1L6606E3 1L607 A 19 1L6606D3 1L607 A 20 1L6606C3 1L607 A 21 1L6606B3 1L607 A 22 1L6606A3 1L607 A 23 9L6601A1 9L608 A 24 9L6601B1 9L608 A 25 9L6601C1 9L608 A 25 9L6601C1 9L650 A 26 9L6601D1 9L650 A 27 9L6601E1 9L650 A 28 9L6601F1 9L650 A 29 9L6601G1 9L650 A 30 9L6603A2 9L608 A 30 9L6603A2 9L650 A 31 9L66JUA2 9L608 A 32 2L55JUA2 2L547 A 33 2L44JUA2 2L447 A 34 9L33JUA2 9L307 A 35 2L22JUA2 2L244 A 36 9L11JUA2 9L115 A 37 9L1135A1 9L115 A 38 1M1112A2 1M1? A 39 1M1112B2 1M1? A 40 1M1112C2 1M1? A 41 0G1107A4 0G1D A 42 0G1107B4 0G1D A 43 0G11Z5A2 0G1D A 44 0G1108A2 0G1D A 45 0G1108B2 0G1D | 1.5
9 | SEP | 9SEPC0016 | OUT | OUT | OUT | NO | 37 | 1.5 | A | [5 empty] | NO |  |  | 593 | 400 | 400 | 9LKK509 | 9SEP613VE | A 01 9L4443H1 9L410 A 01 9L4443H1 9L410 A 02 9L4443J1 9L410 A 03 9L4443K1 9L410 A 04 9L4443L1 9L410 A 05 9L4404S2 9L407 A 05 9L4404S2 9L410 A 06 9L4404S1 9L407 A 06 9L4404S1 9L410 A 07 1L4404R1 1L406 A 08 1L4404P1 1L406 A 09 1L4404N1 1L406 A 10 1L4404M1 1L406 A 11 1L44JZA3 1L406 A 12 1L55JZA3 1L507 A 13 1L55JZB3 1L507 A 14 1L66JZA3 1L607 A 15 1L6606H3 1L607 A 16 1L6606G3 1L607 A 17 1L6606F3 1L607 A 18 1L6606E3 1L607 A 19 1L6606D3 1L607 A 20 1L6606C3 1L607 A 21 1L6606B3 1L607 A 22 1L6606A3 1L607 A 23 9L6601A1 9L608 A 24 9L6601B1 9L608 A 25 9L6601C1 9L608 A 25 9L6601C1 9L650 A 26 9L6601D1 9L650 A 27 9L6601E1 9L650 A 28 9L6601F1 9L650 A 29 9L6601G1 9L650 A 30 9L6603A2 9L608 A 30 9L6603A2 9L650 A 31 9L66JUA2 9L608 A 32 2L55JUA2 2L547 A 33 2L44JUA2 2L447 A 34 9L33JUA2 9L307 A 35 2L22JUA2 2L244 A 36 9L11JUA2 9L115 A 37 9L1135A1 9L115 A 38 1M1112A2 1M1? A 39 1M1112B2 1M1? A 40 1M1112C2 1M1? A 41 0G1107A4 0G1D A 42 0G1107B4 0G1D A 43 0G11Z5A2 0G1D A 44 0G1108A2 0G1D A 45 0G1108B2 0G1D | 1.5
9 | SEP | 9SEPC0017 | OUT | OUT | OUT | NO | 3 | 1.5 | A | [5 empty] | NO |  |  | 20 | 28 | 28 | 41891002CR | 9SEP001SN | IND (SITE RUN) | 1.5
9 | SEP | 9SEPC0018 | OUT | OUT | OUT | NO | 3 | 1.5 | A | [5 empty] | NO |  |  | 20 | 27 | 27 | 41891002CR | 9SEP02SN1 | IND (SITE RUN) | 1.5
9 | SEP | 9SEPC0019 | OUT | OUT | OUT | NO | 3 | 1.5 | A | [5 empty] | NO |  |  | 20 | 27 | 27 | 41891002CR | 9SEP02SN2 | IND (SITE RUN) | 1.5
9 | SEP | 9SEPC0020 | OUT | OUT | OUT | NO | 3 | 1.5 | A | [5 empty] | NO |  |  | 20 | 26 | 26 | 41891002CR | 9SEP003SN | IND (SITE RUN) | 1.5
9 | SEP | 9SEPC0021 | OUT | OUT | OUT | NO | 3 | 1.5 | A | [5 empty] | NO |  |  | 20 | 25 | 25 | 41891002CR | 9SEP04SN1 | IND (SITE RUN) | 1.5
9 | SEP | 9SEPC0022 | OUT | OUT | OUT | NO | 3 | 1.5 | A | [5 empty] | NO |  |  | 20 | 25 | 25 | 41891002CR | 9SEP04SN2 | IND (SITE RUN) | 1.5
9 | SEP | 9SEPC0023 | OUT | OUT | OUT | NO | 37 | 1.5 | A | [5 empty] | NO |  |  | 400 | 408 | 408 | 41891002UB | 9SEP001CR | A 01 9L5517B1 9L511 A 01 9L5517B1 9L511 A 02 9L5517A1 9L511 A 03 9L5500M1 9L511 A 04 9L5500L1 9L511 A 05 9L5500K1 9L511 A 06 1L5549G3 1L507 A 07 1L5506A1 1L507 A 08 1L5506B1 1L507 A 09 1L5506C1 1L507 A 10 1L5506D1 1L507 A 11 1L5506E1 1L507 A 12 1L5506F1 1L507 A 13 1L55KMA2 1L507 A 14 1L66KMA2 1L607 A 15 1L6617A1 1L607 A 16 1L6612D4 1L607 A 17 1L6612E4 1L607 A 18 1L6612F4 1L607 A 19 1L6612G4 1L607 A 20 1L6612H4 1L607 A 21 1L6612J4 1L607 A 22 1L6612K4 1L607 A 23 1L6614A3 1L607 A 24 1L6614B3 1L609 A 25 1L6614C3 1L609 A 26 1L6614D3 1L609 A 27 1L6628L5 1L609 A 28 1L6628K5 1L609 A 29 1L6628J5 1L609 A 30 1L6628H5 1L609 A 31 1L6628G5 1L609 A 32 1L6628F5 1L609 A 33 1L6628E5 1L609 A 34 1L6628D5 1L609 A 35 1L6628C5 1L609 A 36 1L6628B5 1L609 A 37 1L6628A5 1L609 A 38 1L6611M2 1L609 A 39 1L6625A1 1L609 A 40 1L6645A1 1L609 A 41 9L6607D1 9L650 A 42 9L6607C1 9L650 A 43 9L6613A1 9L650 A 44 9L6613B1 9L650 A 45 9L6613C1 9L650 A 46 9L6613D1 9L650 A 47 9L6603F2 9L650 A 48 9L6603E2 9L650 A 49 9L6603D2 9L650 A 50 9L6603C2 9L650 A 51 9L6603B2 9L650 A 52 9L6603A2 9L608 A 52 9L6603A2 9L650 A 53 9L66JUA2 9L608 A 54 2L55JUA2 2L547 A 55 2L44JUA2 2L447 A 56 9L33JUA2 9L307 A 57 2L22JUA2 2L244 A 58 9L11JUA2 9L115 A 59 9L1135A1 9L115 A 60 1M1112A2 1M1? A 61 1M1112B2 1M1? A 62 1M1112C2 1M1? A 63 0G1107A4 0G1D A 64 0G1107B4 0G1D A 65 0G11Z5A2 0G1D A 66 0G1108A2 0G1D | 1.5
9 | SEP | 9SEPC0024 | OUT | OUT | OUT | NO | 4 | 1.5 | A | [5 empty] | NO |  |  | 241 | 371 | 371 | 41891P | 9SDY020EL | A 01 9L5503M2 9L511 A 01 9L5503M2 9L511 A 02 9L5503L2 9L511 A 03 9L5503K2 9L511 A 04 9L5503J2 9L511 A 05 9L5503H2 9L511 A 06 9L5503G2 9L511 A 07 9L5503F2 9L511 A 08 9L5503E2 9L511 A 09 9L5511D2 9L511 A 10 9L5511C2 9L511 A 11 9L5511B2 9L511 A 12 9L5511A2 9L511 A 13 2L5525G1 2L547 A 14 2L5525F1 2L547 A 15 2L5525E1 2L547 A 16 2L5525D1 2L547 A 17 2L5525C1 2L547 A 18 2L5525B1 2L547 A 19 2L5525A1 2L547 A 20 2L5500U1 2L547 A 21 2L5500T1 2L547 A 22 2L5500S1 2L547 A 23 2L5500R1 2L547 A 24 2L5500P1 2L547 A 25 2L5500N1 2L547 A 26 2L5500M1 2L547 A 27 2L5500L1 2L547 A 28 2L5500K1 2L547 A 29 2L5500J1 2L547 A 30 2L55JDA6 2L547 A 31 2L44JDB6 2L446 A 32 2L44JDA6 2L446 A 33 2L33JDB6 2L346 A 34 2L33JDA6 2L346 A 35 2L22JDA6 2L244 A 36 2L11JDA6 2L149 A 37 2L1125B3 2L149 A 38 2L1125C3 2L149 A 39 2L1125D3 2L149 A 40 2L1125E3 2L149 A 41 2L1125F3 2L145 A 41 2L1125F3 2L149 A 42 2L1125G3 2L145 A 43 2L1125H3 2L141 A 43 2L1125H3 2L145 A 43 2L1125H3 2L153 A 44 2L11J4A6 2L145 A 45 2L22J4A6 2L244 A 46 2L33J4A6 2L344 A 47 2L33J4B6 2L344 A 48 2L44J4A6 2L444 A 49 2L4410M1 2L444 A 50 2L4410N1 2L443 A 50 2L4410N1 2L444 A 51 2L44JWA4 2L443 A 52 2L33JWA4 2L341 A 53 2L3379B2 2L341 A 54 2M3307A1 2M3? A 55 2M22HHA1 2M2? A 56 2M2210A1 2M2? A 57 2M118HA3 2M1? A 58 2M1121A3 2M1? A 59 2M1121B3 2M1? A 60 0G1108C4 0G1D A 61 0G1108B4 0G1D | 1.5
9 | SER | 9SERC0001 | OUT | OUT | OUT | NO | 9 | 1.5 | NA | [5 empty] | NO |  |  | 26 | 40 | 40 | 9SER001UB | 9SER001TL | A 01 9L5513B1 9L511 A 01 9L5513B1 9L511 A 02 9L5513C1 9L511 A 03 9L5513D1 9L511 A 04 9L5513E1 9L511 A 05 9L5513F1 9L511 A 06 9L5513G1 9L511 A 07 9L55LHA1 9L511 A 08 1L66LHA1 1L609 A 09 1L6611P1 1L609 A 10 1L6611N1 1L609 A 11 1L6611M1 1L609 A 12 1L6625A1 1L609 A 13 1L6645A1 1L609 A 14 9L6607D1 9L650 A 15 9L6607C1 9L650 A 16 9L6613A1 9L650 A 17 9L6613B1 9L650 | 1.5
9 | SER | 9SERC0002 | OUT | OUT | OUT | NO | 9 | 1.5 | NA | [5 empty] | NO |  |  | 26 | 40 | 40 | 9SER001UB | 9SER002TL | A 01 9L5513B1 9L511 A 01 9L5513B1 9L511 A 02 9L5513C1 9L511 A 03 9L5513D1 9L511 A 04 9L5513E1 9L511 A 05 9L5513F1 9L511 A 06 9L5513G1 9L511 A 07 9L55LHA1 9L511 A 08 1L66LHA1 1L609 A 09 1L6611P1 1L609 A 10 1L6611N1 1L609 A 11 1L6611M1 1L609 A 12 1L6625A1 1L609 A 13 1L6645A1 1L609 A 14 9L6607D1 9L650 A 15 9L6607C1 9L650 A 16 9L6613A1 9L650 A 17 9L6613B1 9L650 | 1.5
9 | SER | 9SERC0003 | OUT | OUT | OUT | NO | 9 | 1.5 | NA | [5 empty] | NO |  |  | 26 | 40 | 40 | 9SER001UB | 9SER003TL | A 01 9L5513B1 9L511 A 01 9L5513B1 9L511 A 02 9L5513C1 9L511 A 03 9L5513D1 9L511 A 04 9L5513E1 9L511 A 05 9L5513F1 9L511 A 06 9L5513G1 9L511 A 07 9L55LHA1 9L511 A 08 1L66LHA1 1L609 A 09 1L6611P1 1L609 A 10 1L6611N1 1L609 A 11 1L6611M1 1L609 A 12 1L6625A1 1L609 A 13 1L6645A1 1L609 A 14 9L6607D1 9L650 A 15 9L6607C1 9L650 A 16 9L6613A1 9L650 A 17 9L6613B1 9L650 | 1.5
9 | SER | 9SERC0004 | OUT | OUT | OUT | NO | 19 | 1.5 | A | [5 empty] | NO |  |  | 248 | 252 | 252 | 9SER001UB | 9SER004TL | A 01 9L5513B1 9L511 A 01 9L5513B1 9L511 A 02 9L5513A1 9L511 A 03 1L5549G1 1L507 A 04 1L5549F1 1L507 A 05 1L5549E1 1L507 A 06 1L5504A1 1L507 A 07 1L5504B1 1L507 A 08 1L5504C1 1L507 A 09 1L5504D1 1L507 A 10 1L5504E1 1L507 A 11 1L5504F1 1L507 A 12 1L5504G1 1L507 A 13 1L5504H1 1L507 A 14 1L5514D1 1L507 A 15 1L5514C1 1L507 A 16 1L5514B1 1L507 A 17 1L5514A1 1L507 A 18 1L551JA1 1L507 A 19 1L441JA1 1L406 A 20 1L331JA1 1L306 A 21 1L221JA1 1L204 A 22 1L111JA1 1L109 A 23 1L1102P3 1L109 A 24 1L1102N3 1L109 A 25 1L1102M3 1L105 A 26 1L1102L3 1L105 A 27 1L1102K3 1L105 A 28 1L1102J3 1L105 A 29 1L1102H3 1L105 A 30 1L1102G3 1L105 A 31 1L1102F3 1L101 A 31 1L1102F3 1L113 A 32 1L1102E3 1L101 A 33 1L1102D3 1L101 A 34 1L1102C3 1L101 A 34 1L1102C3 1L102 A 35 1L1102B3 1L102 A 35 1L1102B3 1L103 A 35 1L1102B3 1L104 A 36 1L1102A3 1L104 A 36 1L1102A3 1L114 A 37 0G1120D3 0G1C A 38 0G1121A3 0G1C A 39 0G11Z3A3 0G1C A 40 0G1105A3 0G1C A 41 9Y2200A3 9Y20Y A 42 9Y2201A2 9Y20Y A 43 9Y2203A2 9Y20Y A 44 9Y2203B2 9Y20Y A 45 9Y2203C2 9Y20Y | 1.5
9 | SER | 9SERC0005 | OUT | OUT | OUT | NO | 19 | 1.5 | A | [5 empty] | NO |  |  | 245 | 259 | 259 | 9SER001UB | 9LKN0101 | A 01 9L5513B1 9L511 A 01 9L5513B1 9L511 A 02 9L5513A1 9L511 A 03 1L5549G1 1L507 A 04 1L5549F1 1L507 A 05 1L5549E1 1L507 A 06 1L5504A1 1L507 A 07 1L5504B1 1L507 A 08 1L5504C1 1L507 A 09 1L5504D1 1L507 A 10 1L5504E1 1L507 A 11 1L5504F1 1L507 A 12 1L5512D1 1L507 A 13 1L5512C1 1L507 A 14 1L5512B1 1L507 A 15 1L5512A1 1L507 A 16 1L553JA2 1L507 A 17 1L443JB2 1L406 A 18 1L443JA2 1L406 A 19 1L333JA2 1L306 A 20 1L223JA2 1L204 A 21 1L113JA2 1L109 A 22 1L1102R3 1L109 A 23 1L1102P3 1L109 A 24 1L1102N3 1L109 A 25 1L1102M3 1L105 A 26 1L1102L3 1L105 A 27 1L1102K3 1L105 A 28 1L1102J3 1L105 A 29 1L1102H3 1L105 A 30 1L1102G3 1L105 A 31 1L1102F3 1L101 A 31 1L1102F3 1L113 A 32 1L1102E3 1L101 A 33 1L1102D3 1L101 A 34 1L1102C3 1L101 A 34 1L1102C3 1L102 A 35 1L1102B3 1L102 A 35 1L1102B3 1L103 A 35 1L1102B3 1L104 A 36 1L1102A3 1L104 A 36 1L1102A3 1L114 A 37 0G1120D3 0G1C A 38 0G1121A3 0G1C A 39 0G11Z3A3 0G1C A 40 0G1105A3 0G1C A 41 9Y2200A3 9Y20Y A 42 9Y2201A2 9Y20Y A 43 9Y2201B2 9Y20Y A 44 9Y2204A2 9Y20Y | 1.5
9 | SER | 9SERC0006 | OUT | OUT | OUT | NO | 19 | 1.5 | A | [5 empty] | NO |  |  | 245 | 257 | 257 | 9SER001UB | 9LKN0203 | A 01 9L5513B1 9L511 A 01 9L5513B1 9L511 A 02 9L5513A1 9L511 A 03 1L5549G1 1L507 A 04 1L5549F1 1L507 A 05 1L5549E1 1L507 A 06 1L5504A1 1L507 A 07 1L5504B1 1L507 A 08 1L5504C1 1L507 A 09 1L5504D1 1L507 A 10 1L5504E1 1L507 A 11 1L5504F1 1L507 A 12 1L5512D1 1L507 A 13 1L5512C1 1L507 A 14 1L5512B1 1L507 A 15 1L5512A1 1L507 A 16 1L553JA2 1L507 A 17 1L443JB2 1L406 A 18 1L443JA2 1L406 A 19 1L333JA2 1L306 A 20 1L223JA2 1L204 A 21 1L113JA2 1L109 A 22 1L1102R3 1L109 A 23 1L1102P3 1L109 A 24 1L1102N3 1L109 A 25 1L1102M3 1L105 A 26 1L1102L3 1L105 A 27 1L1102K3 1L105 A 28 1L1102J3 1L105 A 29 1L1102H3 1L105 A 30 1L1102G3 1L105 A 31 1L1102F3 1L101 A 31 1L1102F3 1L113 A 32 1L1102E3 1L101 A 33 1L1102D3 1L101 A 34 1L1102C3 1L101 A 34 1L1102C3 1L102 A 35 1L1102B3 1L102 A 35 1L1102B3 1L103 A 35 1L1102B3 1L104 A 36 1L1102A3 1L104 A 36 1L1102A3 1L114 A 37 0G1120D3 0G1C A 38 0G1121A3 0G1C A 39 0G11Z3A3 0G1C A 40 0G1105A3 0G1C A 41 9Y2200A3 9Y20Y A 42 9Y2201A2 9Y20Y A 43 9Y2201B2 9Y20Y A 44 9Y2204A2 9Y20Y A 45 9Y2204B2 9Y20Y | 1.5
9 | SER | 9SERC0007 | OUT | OUT | OUT | NO | 19 | 1.5 | A | [5 empty] | NO |  |  | 246 | 248 | 248 | 9SER002UB | 9LKN0201 | A 01 9L5502H1 9L511 A 01 9L5502H1 9L511 A 02 9L5513B1 9L511 A 03 9L5513A1 9L511 A 04 1L5549G1 1L507 A 05 1L5549F1 1L507 A 06 1L5549E1 1L507 A 07 1L5504A1 1L507 A 08 1L5504B1 1L507 A 09 1L5504C1 1L507 A 10 1L5504D1 1L507 A 11 1L5504E1 1L507 A 12 1L5504F1 1L507 A 13 1L5512D1 1L507 A 14 1L5512C1 1L507 A 15 1L5512B1 1L507 A 16 1L5512A1 1L507 A 17 1L553JA2 1L507 A 18 1L443JB2 1L406 A 19 1L443JA2 1L406 A 20 1L333JA2 1L306 A 21 1L223JA2 1L204 A 22 1L113JA2 1L109 A 23 1L1102R3 1L109 A 24 1L1102P3 1L109 A 25 1L1102N3 1L109 A 26 1L1102M3 1L105 A 27 1L1102L3 1L105 A 28 1L1102K3 1L105 A 29 1L1102J3 1L105 A 30 1L1102H3 1L105 A 31 1L1102G3 1L105 A 32 1L1102F3 1L101 A 32 1L1102F3 1L113 A 33 1L1102E3 1L101 A 34 1L1102D3 1L101 A 35 1L1102C3 1L101 A 35 1L1102C3 1L102 A 36 1L1102B3 1L102 A 36 1L1102B3 1L103 A 36 1L1102B3 1L104 A 37 1L1102A3 1L104 A 37 1L1102A3 1L114 A 38 0G1120D3 0G1C A 39 0G1121A3 0G1C A 40 0G11Z3A3 0G1C A 41 0G1105A3 0G1C A 42 9Y2200A3 9Y20Y A 43 9Y2201A2 9Y20Y A 44 9Y2201B2 9Y20Y A 45 9Y2204A2 9Y20Y A 46 9Y2204B2 9Y20Y | 1.5
9 | SER | 9SERC0008 | OUT | OUT | OUT | NO | 19 | 1.5 | A | [5 empty] | NO |  |  | 249 | 253 | 253 | 9SER002UB | 9LKN0605 | A 01 9L5502H1 9L511 A 01 9L5502H1 9L511 A 02 9L5513B1 9L511 A 03 9L5513A1 9L511 A 04 1L5549G1 1L507 A 05 1L5549F1 1L507 A 06 1L5549E1 1L507 A 07 1L5504A1 1L507 A 08 1L5504B1 1L507 A 09 1L5504C1 1L507 A 10 1L5504D1 1L507 A 11 1L5504E1 1L507 A 12 1L5504F1 1L507 A 13 1L5512D1 1L507 A 14 1L5512C1 1L507 A 15 1L5512B1 1L507 A 16 1L5512A1 1L507 A 17 1L553JA2 1L507 A 18 1L443JB2 1L406 A 19 1L443JA2 1L406 A 20 1L333JA2 1L306 A 21 1L223JA2 1L204 A 22 1L113JA2 1L109 A 23 1L1102R3 1L109 A 24 1L1102P3 1L109 A 25 1L1102N3 1L109 A 26 1L1102M3 1L105 A 27 1L1102L3 1L105 A 28 1L1102K3 1L105 A 29 1L1102J3 1L105 A 30 1L1102H3 1L105 A 31 1L1102G3 1L105 A 32 1L1102F3 1L101 A 32 1L1102F3 1L113 A 33 1L1102E3 1L101 A 34 1L1102D3 1L101 A 35 1L1102C3 1L101 A 35 1L1102C3 1L102 A 36 1L1102B3 1L102 A 36 1L1102B3 1L103 A 36 1L1102B3 1L104 A 37 1L1102A3 1L104 A 37 1L1102A3 1L114 A 38 0G1120D3 0G1C A 39 0G1121A3 0G1C A 40 0G11Z3A3 0G1C A 41 0G1105A3 0G1C A 42 9Y2200A3 9Y20Y A 43 9Y2201A2 9Y20Y A 44 9Y2201B2 9Y20Y A 45 9Y2204A2 9Y20Y A 46 9Y2204B2 9Y20Y A 47 9Y2204C2 9Y20Y | 1.5
9 | SER | 9SERC0009 | OUT | OUT | OUT | NO | 19 | 1.5 | A | [5 empty] | NO |  |  | 249 | 254 | 254 | 9SER002UB | 9LKN0606 | A 01 9L5502H1 9L511 A 01 9L5502H1 9L511 A 02 9L5513B1 9L511 A 03 9L5513A1 9L511 A 04 1L5549G1 1L507 A 05 1L5549F1 1L507 A 06 1L5549E1 1L507 A 07 1L5504A1 1L507 A 08 1L5504B1 1L507 A 09 1L5504C1 1L507 A 10 1L5504D1 1L507 A 11 1L5504E1 1L507 A 12 1L5504F1 1L507 A 13 1L5512D1 1L507 A 14 1L5512C1 1L507 A 15 1L5512B1 1L507 A 16 1L5512A1 1L507 A 17 1L553JA2 1L507 A 18 1L443JB2 1L406 A 19 1L443JA2 1L406 A 20 1L333JA2 1L306 A 21 1L223JA2 1L204 A 22 1L113JA2 1L109 A 23 1L1102R3 1L109 A 24 1L1102P3 1L109 A 25 1L1102N3 1L109 A 26 1L1102M3 1L105 A 27 1L1102L3 1L105 A 28 1L1102K3 1L105 A 29 1L1102J3 1L105 A 30 1L1102H3 1L105 A 31 1L1102G3 1L105 A 32 1L1102F3 1L101 A 32 1L1102F3 1L113 A 33 1L1102E3 1L101 A 34 1L1102D3 1L101 A 35 1L1102C3 1L101 A 35 1L1102C3 1L102 A 36 1L1102B3 1L102 A 36 1L1102B3 1L103 A 36 1L1102B3 1L104 A 37 1L1102A3 1L104 A 37 1L1102A3 1L114 A 38 0G1120D3 0G1C A 39 0G1121A3 0G1C A 40 0G11Z3A3 0G1C A 41 0G1105A3 0G1C A 42 9Y2200A3 9Y20Y A 43 9Y2201A2 9Y20Y A 44 9Y2201B2 9Y20Y A 45 9Y2204A2 9Y20Y A 46 9Y2204B2 9Y20Y A 47 9Y2204C2 9Y20Y | 1.5
9 | SER | 9SERC0010 | OUT | OUT | OUT | NO | 19 | 1.5 | A | [5 empty] | NO |  |  | 248 | 255 | 255 | 9SER003UB | 9SER005TL | A 01 9L5502H1 9L511 A 01 9L5502H1 9L511 A 02 9L5513B1 9L511 A 03 9L5513A1 9L511 A 04 1L5549G1 1L507 A 05 1L5549F1 1L507 A 06 1L5549E1 1L507 A 07 1L5504A1 1L507 A 08 1L5504B1 1L507 A 09 1L5504C1 1L507 A 10 1L5504D1 1L507 A 11 1L5504E1 1L507 A 12 1L5504F1 1L507 A 13 1L5504G1 1L507 A 14 1L5504H1 1L507 A 15 1L5514D1 1L507 A 16 1L5514C1 1L507 A 17 1L5514B1 1L507 A 18 1L5514A1 1L507 A 19 1L551JA1 1L507 A 20 1L441JA1 1L406 A 21 1L331JA1 1L306 A 22 1L221JA1 1L204 A 23 1L111JA1 1L109 A 24 1L1102P3 1L109 A 25 1L1102N3 1L109 A 26 1L1102M3 1L105 A 27 1L1102L3 1L105 A 28 1L1102K3 1L105 A 29 1L1102J3 1L105 A 30 1L1102H3 1L105 A 31 1L1102G3 1L105 A 32 1L1102F3 1L101 A 32 1L1102F3 1L113 A 33 1L1102E3 1L101 A 34 1L1102D3 1L101 A 35 1L1102C3 1L101 A 35 1L1102C3 1L102 A 36 1L1102B3 1L102 A 36 1L1102B3 1L103 A 36 1L1102B3 1L104 A 37 1L1102A3 1L104 A 37 1L1102A3 1L114 A 38 0G1120D3 0G1C A 39 0G1121A3 0G1C A 40 0G11Z3A3 0G1C A 41 0G1105A3 0G1C A 42 9Y2200A3 9Y20Y A 43 9Y2201A2 9Y20Y A 44 9Y2203A2 9Y20Y A 45 9Y2203B2 9Y20Y A 46 9Y2203C2 9Y20Y | 1.5
9 | SER | 9SERC0011 | OUT | OUT | OUT | NO | 19 | 1.5 | A | [5 empty] | NO |  |  | 248 | 251 | 251 | 9SER003UB | 9SER006TL | A 01 9L5502H1 9L511 A 01 9L5502H1 9L511 A 02 9L5513B1 9L511 A 03 9L5513A1 9L511 A 04 1L5549G1 1L507 A 05 1L5549F1 1L507 A 06 1L5549E1 1L507 A 07 1L5504A1 1L507 A 08 1L5504B1 1L507 A 09 1L5504C1 1L507 A 10 1L5504D1 1L507 A 11 1L5504E1 1L507 A 12 1L5504F1 1L507 A 13 1L5504G1 1L507 A 14 1L5504H1 1L507 A 15 1L5514D1 1L507 A 16 1L5514C1 1L507 A 17 1L5514B1 1L507 A 18 1L5514A1 1L507 A 19 1L551JA1 1L507 A 20 1L441JA1 1L406 A 21 1L331JA1 1L306 A 22 1L221JA1 1L204 A 23 1L111JA1 1L109 A 24 1L1102P3 1L109 A 25 1L1102N3 1L109 A 26 1L1102M3 1L105 A 27 1L1102L3 1L105 A 28 1L1102K3 1L105 A 29 1L1102J3 1L105 A 30 1L1102H3 1L105 A 31 1L1102G3 1L105 A 32 1L1102F3 1L101 A 32 1L1102F3 1L113 A 33 1L1102E3 1L101 A 34 1L1102D3 1L101 A 35 1L1102C3 1L101 A 35 1L1102C3 1L102 A 36 1L1102B3 1L102 A 36 1L1102B3 1L103 A 36 1L1102B3 1L104 A 37 1L1102A3 1L104 A 37 1L1102A3 1L114 A 38 0G1120D3 0G1C A 39 0G1121A3 0G1C A 40 0G11Z3A3 0G1C A 41 0G1105A3 0G1C A 42 9Y2200A3 9Y20Y A 43 9Y2201A2 9Y20Y A 44 9Y2203A2 9Y20Y A 45 9Y2203B2 9Y20Y A 46 9Y2203C2 9Y20Y | 1.5
9 | SER | 9SERC0012 | OUT | OUT | OUT | NO | 19 | 1.5 | A | [5 empty] | NO |  |  | 248 | 249 | 249 | 9SER003UB | 9SER007TL | A 01 9L5502H1 9L511 A 01 9L5502H1 9L511 A 02 9L5513B1 9L511 A 03 9L5513A1 9L511 A 04 1L5549G1 1L507 A 05 1L5549F1 1L507 A 06 1L5549E1 1L507 A 07 1L5504A1 1L507 A 08 1L5504B1 1L507 A 09 1L5504C1 1L507 A 10 1L5504D1 1L507 A 11 1L5504E1 1L507 A 12 1L5504F1 1L507 A 13 1L5504G1 1L507 A 14 1L5504H1 1L507 A 15 1L5514D1 1L507 A 16 1L5514C1 1L507 A 17 1L5514B1 1L507 A 18 1L5514A1 1L507 A 19 1L551JA1 1L507 A 20 1L441JA1 1L406 A 21 1L331JA1 1L306 A 22 1L221JA1 1L204 A 23 1L111JA1 1L109 A 24 1L1102P3 1L109 A 25 1L1102N3 1L109 A 26 1L1102M3 1L105 A 27 1L1102L3 1L105 A 28 1L1102K3 1L105 A 29 1L1102J3 1L105 A 30 1L1102H3 1L105 A 31 1L1102G3 1L105 A 32 1L1102F3 1L101 A 32 1L1102F3 1L113 A 33 1L1102E3 1L101 A 34 1L1102D3 1L101 A 35 1L1102C3 1L101 A 35 1L1102C3 1L102 A 36 1L1102B3 1L102 A 36 1L1102B3 1L103 A 36 1L1102B3 1L104 A 37 1L1102A3 1L104 A 37 1L1102A3 1L114 A 38 0G1120D3 0G1C A 39 0G1121A3 0G1C A 40 0G11Z3A3 0G1C A 41 0G1105A3 0G1C A 42 9Y2200A3 9Y20Y A 43 9Y2201A2 9Y20Y A 44 9Y2203A2 9Y20Y A 45 9Y2203B2 9Y20Y A 46 9Y2203C2 9Y20Y | 1.5
9 | SER | 9SERC0013 | OUT | OUT | OUT | NO | 19 | 1.5 | A | [5 empty] | NO |  |  | 249 | 250 | 250 | 9SER003UB | 9LKN0607 | A 01 9L5502H1 9L511 A 01 9L5502H1 9L511 A 02 9L5513B1 9L511 A 03 9L5513A1 9L511 A 04 1L5549G1 1L507 A 05 1L5549F1 1L507 A 06 1L5549E1 1L507 A 07 1L5504A1 1L507 A 08 1L5504B1 1L507 A 09 1L5504C1 1L507 A 10 1L5504D1 1L507 A 11 1L5504E1 1L507 A 12 1L5504F1 1L507 A 13 1L5512D1 1L507 A 14 1L5512C1 1L507 A 15 1L5512B1 1L507 A 16 1L5512A1 1L507 A 17 1L553JA2 1L507 A 18 1L443JB2 1L406 A 19 1L443JA2 1L406 A 20 1L333JA2 1L306 A 21 1L223JA2 1L204 A 22 1L113JA2 1L109 A 23 1L1102R3 1L109 A 24 1L1102P3 1L109 A 25 1L1102N3 1L109 A 26 1L1102M3 1L105 A 27 1L1102L3 1L105 A 28 1L1102K3 1L105 A 29 1L1102J3 1L105 A 30 1L1102H3 1L105 A 31 1L1102G3 1L105 A 32 1L1102F3 1L101 A 32 1L1102F3 1L113 A 33 1L1102E3 1L101 A 34 1L1102D3 1L101 A 35 1L1102C3 1L101 A 35 1L1102C3 1L102 A 36 1L1102B3 1L102 A 36 1L1102B3 1L103 A 36 1L1102B3 1L104 A 37 1L1102A3 1L104 A 37 1L1102A3 1L114 A 38 0G1120D3 0G1C A 39 0G1121A3 0G1C A 40 0G11Z3A3 0G1C A 41 0G1105A3 0G1C A 42 9Y2200A3 9Y20Y A 43 9Y2201A2 9Y20Y A 44 9Y2201B2 9Y20Y A 45 9Y2204A2 9Y20Y A 46 9Y2204B2 9Y20Y A 47 9Y2204C2 9Y20Y | 1.5
9 | SER | 9SERC0014 | OUT | OUT | OUT | NO | 19 | 1.5 | A | [5 empty] | NO |  |  | 249 | 254 | 254 | 9SER003UB | 9LKN0608 | A 01 9L5502H1 9L511 A 01 9L5502H1 9L511 A 02 9L5513B1 9L511 A 03 9L5513A1 9L511 A 04 1L5549G1 1L507 A 05 1L5549F1 1L507 A 06 1L5549E1 1L507 A 07 1L5504A1 1L507 A 08 1L5504B1 1L507 A 09 1L5504C1 1L507 A 10 1L5504D1 1L507 A 11 1L5504E1 1L507 A 12 1L5504F1 1L507 A 13 1L5512D1 1L507 A 14 1L5512C1 1L507 A 15 1L5512B1 1L507 A 16 1L5512A1 1L507 A 17 1L553JA2 1L507 A 18 1L443JB2 1L406 A 19 1L443JA2 1L406 A 20 1L333JA2 1L306 A 21 1L223JA2 1L204 A 22 1L113JA2 1L109 A 23 1L1102R3 1L109 A 24 1L1102P3 1L109 A 25 1L1102N3 1L109 A 26 1L1102M3 1L105 A 27 1L1102L3 1L105 A 28 1L1102K3 1L105 A 29 1L1102J3 1L105 A 30 1L1102H3 1L105 A 31 1L1102G3 1L105 A 32 1L1102F3 1L101 A 32 1L1102F3 1L113 A 33 1L1102E3 1L101 A 34 1L1102D3 1L101 A 35 1L1102C3 1L101 A 35 1L1102C3 1L102 A 36 1L1102B3 1L102 A 36 1L1102B3 1L103 A 36 1L1102B3 1L104 A 37 1L1102A3 1L104 A 37 1L1102A3 1L114 A 38 0G1120D3 0G1C A 39 0G1121A3 0G1C A 40 0G11Z3A3 0G1C A 41 0G1105A3 0G1C A 42 9Y2200A3 9Y20Y A 43 9Y2201A2 9Y20Y A 44 9Y2201B2 9Y20Y A 45 9Y2204A2 9Y20Y A 46 9Y2204B2 9Y20Y A 47 9Y2204C2 9Y20Y | 1.5
9 | SED | 9SEDC0005 | IN | IN | OUT | NO | 12 | 1.5 | NA | PVC | PVC | 1000V dc | FDR, TDR and V&T | 4RO (FDR & TDR) and 2RO (V&T) | NO | ALSTHOM | EMS | 10 | 14 | 14 | 9SED002UB | 9KSAP09AR | A 01 9L5504M3 9L511 A 01 9L5504M3 9L511 A 02 9L5516E2 9L511 A 03 9L5505M2 9L511 | 1.5
9 | SED | 9SEDC0756 | IN | IN | OUT | NO | 3 | 1.5 | A | PVC | PVC | 1000V dc | FDR, TDR and V&T | 4RO (FDR & TDR) and 2RO (V&T) | NO | ALSTHOM | IMS | 65 | 50 | 65 | 9SED001CR | 9SED002SN | A 01 9Y2220A2 9Y20Y A 01 9Y2220A2 9Y20Y A 02 9Y2226C2 9Y20Y A 03 9Y2226B2 9Y20Y A 04 9Y2226A2 9Y20Y A 05 9Y22Z1A1 9Y20Y A 06 9Y2209B2 9Y20Y A 07 9Y2201H2 9Y20Y A 08 9Y2201G2 9Y20Y A 09 9Y2201F2 9Y20Y A 10 9Y2201E2 9Y20Y A 11 9Y2201D2 9Y20Y | 1.5
9 | SER | 9SERC0017 | OUT | OUT | OUT | NO | 37 | 1.5 | NA | [5 empty] | NO |  |  | 55 | 60 | 60 | 9SER006UB | 1KIT267BN | A 01 9L5512B1 9L511 A 01 9L5512B1 9L511 A 02 9L5512C1 9L511 A 03 9L5512D1 9L511 A 04 9L5512E1 9L511 A 05 9L5512F1 9L511 A 06 9L5512G1 9L511 A 07 9L5507G1 9L511 A 08 9L5507F1 9L511 A 09 9L55LPA1 9L511 A 10 9L44LPA1 9L410 A 11 9L4404T2 9L410 A 12 9L4404S2 9L407 A 12 9L4404S2 9L410 A 13 9L4404S1 9L407 A 13 9L4404S1 9L410 A 14 1L4404R1 1L406 A 15 1L4404P1 1L406 A 16 1L4404N1 1L406 A 17 1L4404M1 1L406 A 18 1L44JZA3 1L406 A 19 1L55JZA3 1L507 A 20 1L5516A1 1L507 A 21 1L5516B1 1L507 A 22 1L5502L1 1L507 A 23 1L5502M1 1L507 A 24 1L5502N1 1L507 A 25 1L5502P1 1L507 | 1.5
9 | SER | 9SERC0018 | OUT | OUT | OUT | NO | 12 | 1.5 | NA | [5 empty] | NO |  |  | 55 | 61 | 61 | 9SER006UB | 1KIT267BN | A 01 9L5512B1 9L511 A 01 9L5512B1 9L511 A 02 9L5512C1 9L511 A 03 9L5512D1 9L511 A 04 9L5512E1 9L511 A 05 9L5512F1 9L511 A 06 9L5512G1 9L511 A 07 9L5507G1 9L511 A 08 9L5507F1 9L511 A 09 9L55LPA1 9L511 A 10 9L44LPA1 9L410 A 11 9L4404T2 9L410 A 12 9L4404S2 9L407 A 12 9L4404S2 9L410 A 13 9L4404S1 9L407 A 13 9L4404S1 9L410 A 14 1L4404R1 1L406 A 15 1L4404P1 1L406 A 16 1L4404N1 1L406 A 17 1L4404M1 1L406 A 18 1L44JZA3 1L406 A 19 1L55JZA3 1L507 A 20 1L5516A1 1L507 A 21 1L5516B1 1L507 A 22 1L5502L1 1L507 A 23 1L5502M1 1L507 A 24 1L5502N1 1L507 A 25 1L5502P1 1L507 | 1.5
9 | SER | 9SERC0019 | OUT | OUT | OUT | NO | 37 | 1.5 | NA | [5 empty] | NO |  |  | 33 | 40 | 40 | 9SER007UB | 2KIT267BN | A 01 9L5503F2 9L511 A 01 9L5503F2 9L511 A 02 9L5503E2 9L511 A 03 9L5511C1 9L511 A 04 9L5511B1 9L511 A 05 9L5511A1 9L511 A 06 2L5525G1 2L547 A 07 2L5525F1 2L547 A 08 2L5525E1 2L547 A 09 2L5525D1 2L547 A 10 2L5525C1 2L547 A 11 2L5502U2 2L547 A 12 2L5502T2 2L547 A 13 2L5502S2 2L547 A 14 2L5502R2 2L547 A 15 2L5502P2 2L547 A 16 2L5502N2 2L547 A 17 2L5502M2 2L547 A 18 2L5502L2 2L547 A 19 2L5502K2 2L547 A 20 2L5502J2 2L547 A 21 2L5502H2 2L547 A 22 2L5502G2 2L547 A 23 2L5502F2 2L547 A 24 2L5502E2 2L547 A 25 2L5502D2 2L547 A 26 2L5502C2 2L547 | 1.5
9 | SER | 9SERC0020 | OUT | OUT | OUT | NO | 12 | 1.5 | NA | [5 empty] | NO |  |  | 33 | 40 | 40 | 9SER007UB | 2KIT267BN | A 01 9L5503F2 9L511 A 01 9L5503F2 9L511 A 02 9L5503E2 9L511 A 03 9L5511C1 9L511 A 04 9L5511B1 9L511 A 05 9L5511A1 9L511 A 06 2L5525G1 2L547 A 07 2L5525F1 2L547 A 08 2L5525E1 2L547 A 09 2L5525D1 2L547 A 10 2L5525C1 2L547 A 11 2L5502U2 2L547 A 12 2L5502T2 2L547 A 13 2L5502S2 2L547 A 14 2L5502R2 2L547 A 15 2L5502P2 2L547 A 16 2L5502N2 2L547 A 17 2L5502M2 2L547 A 18 2L5502L2 2L547 A 19 2L5502K2 2L547 A 20 2L5502J2 2L547 A 21 2L5502H2 2L547 A 22 2L5502G2 2L547 A 23 2L5502F2 2L547 A 24 2L5502E2 2L547 A 25 2L5502D2 2L547 A 26 2L5502C2 2L547 | 1.5
9 | SER | 9SERC0021 | OUT | OUT | OUT | NO | 12 | 1.5 | A | [5 empty] | NO |  |  | 33 | 55 | 55 | 9LKN605 | 9SER001VD | A 01 9Y2204C2 9Y20Y A 01 9Y2204C2 9Y20Y A 02 9Y2204B2 9Y20Y A 03 9Y2204A2 9Y20Y A 04 9Y2201C2 9Y20Y | 1.5
9 | SER | 9SERC0022 | OUT | OUT | OUT | NO | 12 | 1.5 | A | [5 empty] | NO |  |  | 23 | 41 | 41 | 9LKN606 | 9SER002VD | A 01 9Y2204C2 9Y20Y A 01 9Y2204C2 9Y20Y A 02 9Y2204B2 9Y20Y A 03 9Y2204A2 9Y20Y A 04 9Y2201C2 9Y20Y | 1.5
9 | SER | 9SERC0023 | OUT | OUT | OUT | NO | 12 | 1.5 | A | [5 empty] | NO |  |  | 33 | 55 | 55 | 9LKN607 | 9SER005VD | A 01 9Y2204C2 9Y20Y A 01 9Y2204C2 9Y20Y A 02 9Y2204B2 9Y20Y A 03 9Y2204A2 9Y20Y A 04 9Y2201C2 9Y20Y | 1.5
9 | SER | 9SERC0024 | OUT | OUT | OUT | NO | 12 | 1.5 | A | [5 empty] | NO |  |  | 23 | 41 | 41 | 9LKN608 | 9SER006VD | A 01 9Y2204C2 9Y20Y A 01 9Y2204C2 9Y20Y A 02 9Y2204B2 9Y20Y A 03 9Y2204A2 9Y20Y A 04 9Y2201C2 9Y20Y | 1.5
9 | SEP | 9SEPC0008 | IN | IN | OUT | NO | 2 | 1.5 | NA | PVC | PVC | 1000V dc | FDR, TDR and V&T | 4RO (FDR & TDR) and 2RO (V&T) | NO | ALSTHOM | EMS | 12 | 20 | 20 | 41891003UB | 9KSAQ01AR | A 01 9L5502M3 9L511 A 01 9L5502M3 9L511 A 02 9L5516C2 9L511 A 03 9L5516D2 9L511 A 04 9L5516E2 9L511 A 05 9L5505L3 9L511 | 1.5
9 | SEP | 9SEPC0009 | IN | IN | OUT | NO | 12 | 1.5 | NA | PVC | PVC | 1000V dc | FDR, TDR and V&T | 4RO (FDR & TDR) and 2RO (V&T) | NO | ALSTHOM | EMS | 12 | 20 | 20 | 41891003UB | 9KSAQ10AR | A 01 9L5502M3 9L511 A 01 9L5502M3 9L511 A 02 9L5516C2 9L511 A 03 9L5516D2 9L511 A 04 9L5516E2 9L511 A 05 9L5505L3 9L511 | 1.5
9 | SER | 9SERC0015 | IN | IN | OUT | NO | 2 | 1.5 | NA | PVC | PVC | 1000V dc | FDR, TDR and V&T | 4RO (FDR & TDR) and 2RO (V&T) | NO | ALSTHOM | EMS | 14 | 17 | 17 | 9SER005UB | 9KSAQ01AR | A 01 9L5512B2 9L511 A 01 9L5512B2 9L511 A 02 9L5512C2 9L511 A 03 9L5512D2 9L511 A 04 9L5512E2 9L511 A 05 9L5505H3 9L511 A 06 9L5505J3 9L511 A 07 9L5505K3 9L511 A 08 9L5505L3 9L511 | 1.5
9 | SER | 9SERC0016 | IN | IN | OUT | NO | 37 | 1.5 | NA | PVC | PVC | 1000V dc | FDR, TDR and V&T | 4RO (FDR & TDR) and 2RO (V&T) | NO | ALSTHOM | EMS | 15 | 16 | 16 | 9SER005UB | 9KSAP08AR | A 01 9L5512B2 9L511 A 01 9L5512B2 9L511 A 02 9L5512C2 9L511 A 03 9L5512D2 9L511 A 04 9L5512E2 9L511 A 05 9L5505H3 9L511 A 06 9L5505J3 9L511 A 07 9L5505K3 9L511 A 08 9L5505L3 9L511 A 09 9L5505M3 9L511 | 1.5
9 | SER | 9SERC0025 | IN | IN | OUT | NO | 3 | 1.5 | A | PVC | PVC | 1000V dc | FDR, TDR and V&T | 4RO (FDR & TDR) and 2RO (V&T) | NO | ALSTHOM | IMS | 20 | 13 | 13 | 9SER001BC | 9SER001SN | IND (SITE RUN) | 1.5
9 | SER | 9SERC0026 | IN | IN | OUT | NO | 3 | 1.5 | A | PVC | PVC | 1000V dc | FDR, TDR and V&T | 4RO (FDR & TDR) and 2RO (V&T) | NO | ALSTHOM | IMS | 20 | 10 | 10 | 9SER002BC | 9SER003SN | IND (SITE RUN) | 1.5
9 | SER | 9SERC0027 | IN | IN | OUT | NO | 3 | 1.5 | A | PVC | PVC | 1000V dc | FDR, TDR and V&T | 4RO (FDR & TDR) and 2RO (V&T) | NO | ALSTHOM | IMS | 20 | 10 | 10 | 9SER003BC | 9SER005SN | IND (SITE RUN) | 1.5
9 | SER | 9SERC0028 | IN | IN | OUT | NO | 3 | 1.5 | A | PVC | PVC | 1000V dc | FDR, TDR and V&T | 4RO (FDR & TDR) and 2RO (V&T) | NO | ALSTHOM | IMS | 20 | 10 | 10 | 9SER004BC | 9SER007SN | IND (SITE RUN) | 1.5
9 | SER | 9SERC0033 | OUT | OUT | OUT | NO | 3 | 1.5 | A | [5 empty] | NO |  |  | 20 | 5 | 5 | 9SER009BC | 9SER001SP | IND (SITE RUN) | 1.5
9 | SER | 9SERC0034 | OUT | OUT | OUT | NO | 3 | 1.5 | A | [5 empty] | NO |  |  | 20 | 5 | 5 | 9SER010BC | 9SER002SP | IND (SITE RUN) | 1.5
9 | SER | 9SERC0035 | OUT | OUT | OUT | NO | 37 | 1.5 | A | [5 empty] | NO |  |  | 261 | 272 | 272 | 9SER002UB | 9SER001CR | A 01 9L5502H1 9L511 A 01 9L5502H1 9L511 A 02 9L5513B1 9L511 A 03 9L5513A1 9L511 A 04 1L5549G1 1L507 A 05 1L5549F1 1L507 A 06 1L5549E1 1L507 A 07 1L5504A1 1L507 A 08 1L5504B1 1L507 A 09 1L5504C1 1L507 A 10 1L5504D1 1L507 A 11 1L5504E1 1L507 A 12 1L5504F1 1L507 A 13 1L5504G1 1L507 A 14 1L5504H1 1L507 A 15 1L5514D1 1L507 A 16 1L5514C1 1L507 A 17 1L5514B1 1L507 A 18 1L5514A1 1L507 A 19 1L551JA1 1L507 A 20 1L441JA1 1L406 A 21 1L331JA1 1L306 A 22 1L221JA1 1L204 A 23 1L111JA1 1L109 A 24 1L1102P3 1L109 A 25 1L1102N3 1L109 A 26 1L1102M3 1L105 A 27 1L1102L3 1L105 A 28 1L1102K3 1L105 A 29 1L1102J3 1L105 A 30 1L1102H3 1L105 A 31 1L1102G3 1L105 A 32 1L1102F3 1L101 A 32 1L1102F3 1L113 A 33 1L1102E3 1L101 A 34 1L1102D3 1L101 A 35 1L1102C3 1L101 A 35 1L1102C3 1L102 A 36 1L1102B3 1L102 A 36 1L1102B3 1L103 A 36 1L1102B3 1L104 A 37 1L1102A3 1L104 A 37 1L1102A3 1L114 A 38 0G1120D3 0G1C A 39 0G1121A3 0G1C A 40 0G11Z3A3 0G1C A 41 0G1105A3 0G1C A 42 9Y2200A3 9Y20Y A 43 9Y2201A2 9Y20Y A 44 9Y2201B2 9Y20Y A 45 9Y2201C2 9Y20Y | 1.5
9 | SER | 9SERC0036 | OUT | OUT | OUT | NO | 12 | 1.5 | A | [5 empty] | NO |  |  | 261 | 271 | 271 | 9SER002UB | 9SER001CR | A 01 9L5502H1 9L511 A 01 9L5502H1 9L511 A 02 9L5513B1 9L511 A 03 9L5513A1 9L511 A 04 1L5549G1 1L507 A 05 1L5549F1 1L507 A 06 1L5549E1 1L507 A 07 1L5504A1 1L507 A 08 1L5504B1 1L507 A 09 1L5504C1 1L507 A 10 1L5504D1 1L507 A 11 1L5504E1 1L507 A 12 1L5504F1 1L507 A 13 1L5504G1 1L507 A 14 1L5504H1 1L507 A 15 1L5514D1 1L507 A 16 1L5514C1 1L507 A 17 1L5514B1 1L507 A 18 1L5514A1 1L507 A 19 1L551JA1 1L507 A 20 1L441JA1 1L406 A 21 1L331JA1 1L306 A 22 1L221JA1 1L204 A 23 1L111JA1 1L109 A 24 1L1102P3 1L109 A 25 1L1102N3 1L109 A 26 1L1102M3 1L105 A 27 1L1102L3 1L105 A 28 1L1102K3 1L105 A 29 1L1102J3 1L105 A 30 1L1102H3 1L105 A 31 1L1102G3 1L105 A 32 1L1102F3 1L101 A 32 1L1102F3 1L113 A 33 1L1102E3 1L101 A 34 1L1102D3 1L101 A 35 1L1102C3 1L101 A 35 1L1102C3 1L102 A 36 1L1102B3 1L102 A 36 1L1102B3 1L103 A 36 1L1102B3 1L104 A 37 1L1102A3 1L104 A 37 1L1102A3 1L114 A 38 0G1120D3 0G1C A 39 0G1121A3 0G1C A 40 0G11Z3A3 0G1C A 41 0G1105A3 0G1C A 42 9Y2200A3 9Y20Y A 43 9Y2201A2 9Y20Y A 44 9Y2201B2 9Y20Y A 45 9Y2201C2 9Y20Y | 1.5
9 | SER | 9SERC0037 | OUT | OUT | OUT | NO | 19 | 1.5 | A | [5 empty] | NO |  |  | 276 | 283 | 283 | 9SER004UB | 9SER001BN | A 01 9L5512B1 9L511 A 01 9L5512B1 9L511 A 02 9L5512C1 9L511 A 03 9L5512D1 9L511 A 04 9L5512E1 9L511 A 05 9L5512F1 9L511 A 06 9L5512G1 9L511 A 07 9L5507G1 9L511 A 08 9L5507F1 9L511 A 09 9L55LFA1 9L511 A 10 9L44LFB1 9L410 A 11 9L4404T2 9L410 A 12 9L4404S1 9L407 A 12 9L4404S1 9L410 A 13 1L4404R1 1L406 A 14 1L4404P1 1L406 A 15 1L4404N1 1L406 A 16 1L4404M1 1L406 A 17 1L4404L1 1L406 A 18 1L4404K1 1L404 A 19 1L44JMB4 1L404 A 20 1L55JMA4 1L506 A 21 1L55JMB4 1L506 A 22 1L66JMA4 1L605 A 23 1L6631B3 1L605 A 24 1L6631C3 1L605 A 25 1L6631D3 1L601 A 25 1L6631D3 1L605 A 26 1L6631E3 1L601 A 27 1L6631F3 1L601 A 28 1L6631G3 1L601 A 29 1L6631H3 1L601 A 30 1L66J9A3 1L601 A 31 1L55J9A3 1L501 A 32 1L44J9A3 1L404 A 33 1L33J9B3 1L304 A 34 1L33J9A3 1L304 A 35 1L22J9A3 1L204 A 36 1L11J9A3 1L105 A 37 1L1110F7 1L105 A 38 1L1110E7 1L101 A 38 1L1110E7 1L113 A 39 1L1102F3 1L101 A 39 1L1102F3 1L113 A 40 1L1102E3 1L101 A 41 1L1102D3 1L101 A 42 1L1102C3 1L101 A 42 1L1102C3 1L102 A 43 1L1102B3 1L102 A 43 1L1102B3 1L103 A 43 1L1102B3 1L104 A 44 1L1102A3 1L104 A 44 1L1102A3 1L114 A 45 0G1120D3 0G1C A 46 0G1121A3 0G1C A 47 0G11Z3A3 0G1C A 48 0G1105A3 0G1C A 49 9Y2200A3 9Y20Y A 50 9Y2201A2 9Y20Y A 51 9Y2203A2 9Y20Y A 52 9Y2203B2 9Y20Y A 53 9Y2203C2 9Y20Y | 1.5
9 | SER | 9SERC0038 | OUT | OUT | OUT | NO | 7 | 1.5 | A | [5 empty] | NO |  |  | 242 | 249 | 249 | 9SER004UB | 9SDA004BN | A 01 9L5502H1 9L511 A 01 9L5502H1 9L511 A 02 9L5513B1 9L511 A 03 9L5513A1 9L511 A 04 1L5549G1 1L507 A 05 1L5549F1 1L507 A 06 1L5549E1 1L507 A 07 1L5504A1 1L507 A 08 1L5504B1 1L507 A 09 1L5504C1 1L507 A 10 1L5504D1 1L507 A 11 1L5504E1 1L507 A 12 1L5504F1 1L507 A 13 1L5512D1 1L507 A 14 1L5512C1 1L507 A 15 1L5512B1 1L507 A 16 1L5512A1 1L507 A 17 1L553JA2 1L507 A 18 1L443JB2 1L406 A 19 1L443JA2 1L406 A 20 1L333JA2 1L306 A 21 1L223JA2 1L204 A 22 1L113JA2 1L109 A 23 1L1102R3 1L109 A 24 1L1102P3 1L109 A 25 1L1102N3 1L109 A 26 1L1102M3 1L105 A 27 1L1102L3 1L105 A 28 1L1102K3 1L105 A 29 1L1102J3 1L105 A 30 1L1102H3 1L105 A 31 1L1102G3 1L105 A 32 1L1102F3 1L101 A 32 1L1102F3 1L113 A 33 1L1102E3 1L101 A 34 1L1102D3 1L101 A 35 1L1102C3 1L101 A 35 1L1102C3 1L102 A 36 1L1102B3 1L102 A 36 1L1102B3 1L103 A 36 1L1102B3 1L104 A 37 1L1102A3 1L104 A 37 1L1102A3 1L114 A 38 0G1120D3 0G1C A 39 0G1121A3 0G1C A 40 0G11Z3A3 0G1C A 41 0G1105A3 0G1C A 42 9Y2200A3 9Y20Y A 43 9Y2202A2 9Y20Y A 44 9Y2202B2 9Y20Y | 1.5
9 | SER | 9SERC0039 | OUT | OUT | OUT | NO | 4 | 1.5 | A | [5 empty] | NO |  |  | 253 | 263 | 263 | 9SER004UB | 9SDA159BN | A 01 9L5502H1 9L511 A 01 9L5502H1 9L511 A 02 9L5513B1 9L511 A 03 9L5513A1 9L511 A 04 1L5549G3 1L507 A 05 1L5549F3 1L507 A 06 1L5549E3 1L507 A 07 1L5504A2 1L507 A 08 1L5504B2 1L507 A 09 1L5504C2 1L507 A 10 1L5504D2 1L507 A 11 1L5504E2 1L507 A 12 1L5504F2 1L507 A 13 1L5504G2 1L507 A 14 1L5504H2 1L507 A 15 1L5504J2 1L507 A 16 1L5504K2 1L507 A 17 1L5504L2 1L507 A 18 1L5504M2 1L507 A 19 1L5504N2 1L507 A 20 1L5504P2 1L507 A 21 1L5504R2 1L507 A 22 1L5504S2 1L507 A 23 1L5504T2 1L507 A 24 1L5504U2 1L507 A 25 1L5504V2 1L507 A 26 1L5504W2 1L507 A 27 1L5529A2 1L506 A 28 1L5529B2 1L506 A 29 1L5529C2 1L506 A 30 1L5539D1 1L506 A 31 1L5539C1 1L506 A 32 1L5539B1 1L506 A 33 1L5539A1 1L506 A 34 1L55JMB4 1L506 A 35 1L66JMA4 1L605 A 36 1L6631B3 1L605 A 37 1L6631C3 1L605 A 38 1L6631D3 1L601 A 38 1L6631D3 1L605 A 39 1L6631E3 1L601 A 40 1L6631F3 1L601 A 41 1L6631G3 1L601 A 42 1L6631H3 1L601 A 43 1L66J9A4 1L601 A 44 1L55J9A4 1L501 A 45 1L44J9A4 1L404 A 46 1L33J9B4 1L304 A 47 1L33J9A4 1L304 A 48 1L22J9A4 1L204 A 49 1L11J9A4 1L105 A 50 1L1110F7 1L105 A 51 1L1110E7 1L101 A 51 1L1110E7 1L113 A 52 1L1102F3 1L101 A 52 1L1102F3 1L113 A 53 1L1102E3 1L101 A 54 1L1102D3 1L101 A 55 1L1102C3 1L101 A 55 1L1102C3 1L102 A 56 1L1102B3 1L102 A 56 1L1102B3 1L103 A 56 1L1102B3 1L104 A 57 1L1102A3 1L104 A 57 1L1102A3 1L114 A 58 0G1120D3 0G1C A 59 0G1121A3 0G1C A 60 0G11Z3A3 0G1C A 61 0G1105A3 0G1C A 62 9Y2200A3 9Y20Y A 63 9Y2202A2 9Y20Y A 64 9Y2202B2 9Y20Y A 65 9Y2202C2 9Y20Y | 1.5
9 | SER | 9SERC0040 | OUT | OUT | OUT | NO | 4 | 1.5 | A | [5 empty] | NO |  |  | 20 | 46 | 46 | 9SER001CR | 9SER001BC | IND (SITE RUN) | 1.5
9 | SER | 9SERC0041 | OUT | OUT | OUT | NO | 4 | 1.5 | A | [5 empty] | NO |  |  | 20 | 46 | 46 | 9SER001CR | 9SER002BC | IND (SITE RUN) | 1.5
9 | SER | 9SERC0042 | OUT | OUT | OUT | NO | 4 | 1.5 | A | [5 empty] | NO |  |  | 20 | 33 | 1 | 9SER001CR | 9SER003BC | IND (SITE RUN) | 1.5
9 | SER | 9SERC0043 | OUT | OUT | OUT | NO | 4 | 1.5 | A | [5 empty] | NO |  |  | 20 | 34 | 1 | 9SER001CR | 9SER004BC | IND (SITE RUN) | 1.5
9 | SER | 9SERC0044 | OUT | OUT | OUT | NO | 4 | 1.5 | A | [5 empty] | NO |  |  | 20 | 31 | 31 | 9SER001CR | 9SER005BC | IND (SITE RUN) | 1.5
9 | SER | 9SERC0045 | OUT | OUT | OUT | NO | 4 | 1.5 | A | [5 empty] | NO |  |  | 20 | 30 | 30 | 9SER001CR | 9SER006BC | IND (SITE RUN) | 1.5
9 | SER | 9SERC0046 | OUT | OUT | OUT | NO | 4 | 1.5 | A | [5 empty] | NO |  |  | 20 | 16 | 1 | 9SER001CR | 9SER007BC | IND (SITE RUN) | 1.5
9 | SER | 9SERC0047 | OUT | OUT | OUT | NO | 4 | 1.5 | A | [5 empty] | NO |  |  | 20 | 16 | 1 | 9SER001CR | 9SER008BC | IND (SITE RUN) | 1.5
9 | SER | 9SERC0048 | OUT | OUT | OUT | NO | 4 | 1.5 | A | [5 empty] | NO |  |  | 20 | 76 | 76 | 9SER001CR | 9SER009BC | IND (SITE RUN) | 1.5
9 | SER | 9SERC0049 | OUT | OUT | OUT | NO | 4 | 1.5 | A | [5 empty] | NO |  |  | 20 | 76 | 76 | 9SER001CR | 9SER010BC | IND (SITE RUN) | 1.5
9 | SER | 9SERC0050 | OUT | OUT | OUT | NO | 7 | 1.5 | A | [5 empty] | NO |  |  | 20 | 50 | 50 | 9SER001CR | 9SER002BC | IND (SITE RUN) | 1.5
9 | SER | 9SERC0051 | OUT | OUT | OUT | NO | 7 | 1.5 | A | [5 empty] | NO |  |  | 20 | 20 | 20 | 9SER001CR | 9SER007BC | IND (SITE RUN) | 1.5
9 | SER | 9SERC0052 | OUT | OUT | OUT | NO | 4 | 1.5 | A | [5 empty] | NO |  |  | 249 | 278 | 278 | 1ATE102AR | 9SER004UB | A 01 9Y2202B2 9Y20Y A 01 9Y2202B2 9Y20Y A 02 9Y2202A2 9Y20Y A 03 9Y2200A3 9Y20Y A 04 0G1105A3 0G1C A 05 0G11Z3A3 0G1C A 06 0G1121A3 0G1C A 07 0G1120D3 0G1C A 08 1L1102A3 1L104 A 08 1L1102A3 1L114 A 09 1L1102B3 1L102 A 09 1L1102B3 1L103 A 09 1L1102B3 1L104 A 10 1L1102C3 1L101 A 10 1L1102C3 1L102 A 11 1L1102D3 1L101 A 12 1L1102E3 1L101 A 13 1L1102F3 1L101 A 13 1L1102F3 1L113 A 14 1L1102G3 1L105 A 15 1L11J9A3 1L105 A 16 1L22J9A3 1L204 A 17 1L33J9A3 1L304 A 18 1L33J9B3 1L304 A 19 1L44J9A3 1L404 A 20 1L55J9A3 1L501 A 21 1L66J9A3 1L601 A 22 1L6631H3 1L601 A 23 1L6631G3 1L601 A 24 1L6631F3 1L601 A 25 1L6631E3 1L601 A 26 1L6631D3 1L601 A 26 1L6631D3 1L605 A 27 1L6631C3 1L605 A 28 1L6631B3 1L605 A 29 1L66JMA4 1L605 A 30 1L55JMB4 1L506 A 31 1L5539A1 1L506 A 32 1L5539B1 1L506 A 33 1L5539C1 1L506 A 34 1L5539D1 1L506 A 35 1L5529C2 1L506 A 36 1L5529B2 1L506 A 37 1L5529A2 1L506 A 38 1L5504W2 1L507 A 39 1L5504V2 1L507 A 40 1L5504U2 1L507 A 41 1L5504T2 1L507 A 42 1L5504S2 1L507 A 43 1L5504R2 1L507 A 44 1L5504P2 1L507 A 45 1L5504N2 1L507 A 46 1L5504M2 1L507 A 47 1L5504L2 1L507 A 48 1L5504K2 1L507 A 49 1L5504J2 1L507 A 50 1L5504H2 1L507 A 51 1L5504G2 1L507 A 52 1L5504F2 1L507 A 53 1L5504E2 1L507 A 54 1L5504D2 1L507 A 55 1L5504C2 1L507 A 56 1L5504B2 1L507 A 57 1L5504A2 1L507 A 58 1L5549E1 1L507 A 59 1L5549F1 1L507 A 60 1L5549G1 1L507 A 61 9L5513A1 9L511 A 62 9L5513B1 9L511 A 63 9L5502H1 9L511 | 1.5
9 | SER | 9SERC0053 | OUT | OUT | OUT | NO | 4 | 1.5 | A | [5 empty] | NO |  |  | 253 | 274 | 274 | 2ATE102AR | 9SER004UB | A 01 9Y2203F1 9Y20Y A 01 9Y2203F1 9Y20Y A 02 9Y2203E1 9Y20Y A 03 9Y2203D2 9Y20Y A 04 9Y2203C2 9Y20Y A 05 9Y2203B2 9Y20Y A 06 9Y2203A2 9Y20Y A 07 9Y2201A2 9Y20Y A 08 9Y2200A3 9Y20Y A 09 0G1105A3 0G1C A 10 0G11Z3A3 0G1C A 11 0G1121A3 0G1C A 12 0G1120D3 0G1C A 13 1L1102A3 1L104 A 13 1L1102A3 1L114 A 14 1L1102B3 1L102 A 14 1L1102B3 1L103 A 14 1L1102B3 1L104 A 15 1L1102C3 1L101 A 15 1L1102C3 1L102 A 16 1L1102D3 1L101 A 17 1L1102E3 1L101 A 18 1L1102F3 1L101 A 18 1L1102F3 1L113 A 19 1L1102G3 1L105 A 20 1L1102H3 1L105 A 21 1L1102J3 1L105 A 22 1L1102K3 1L105 A 23 1L1102L3 1L105 A 24 1L1102M3 1L105 A 25 1L1102N3 1L109 A 26 1L1102P3 1L109 A 27 1L111JA1 1L109 A 28 1L221JA1 1L204 A 29 1L331JA1 1L306 A 30 1L441JA1 1L406 A 31 1L551JA1 1L507 A 32 1L5514A1 1L507 A 33 1L5514B1 1L507 A 34 1L5514C1 1L507 A 35 1L5514D1 1L507 A 36 1L5514E1 1L507 A 37 1L5514F1 1L507 A 38 1L5506H1 1L507 A 39 1L5506G1 1L507 A 40 1L5506F1 1L507 A 41 1L5506E1 1L507 A 42 1L5506D1 1L507 A 43 1L5506C1 1L507 A 44 1L5506B1 1L507 A 45 1L5506A1 1L507 A 46 1L5549G1 1L507 A 47 9L5513A1 9L511 A 48 9L5513B1 9L511 A 49 9L5502H1 9L511 | 1.5
9 | SER | 9SERC0029 | IN | IN | OUT | NO | 3 | 1.5 | A | PVC | PVC | 1000V dc | FDR, TDR and V&T | 4RO (FDR & TDR) and 2RO (V&T) | NO | ALSTHOM | IMS | 20 | 10 | 10 | 9SER005BC | 9SER002SN | IND (SITE RUN) | 1.5
9 | SER | 9SERC0030 | IN | IN | OUT | NO | 3 | 1.5 | A | PVC | PVC | 1000V dc | FDR, TDR and V&T | 4RO (FDR & TDR) and 2RO (V&T) | NO | ALSTHOM | IMS | 20 | 6 | 6 | 9SER006BC | 9SER004SN | IND (SITE RUN) | 1.5
9 | SES | 9SESC0001 | OUT | OUT | OUT | NO | 7 | 1.5 | NA | [5 empty] | NO |  |  | 31 | 36 | 36 | 9SES001UB | 9LKK0205 | A 01 9L5504L1 9L511 A 01 9L5504L1 9L511 A 02 9L5504K1 9L511 A 03 9L5504J1 9L511 A 04 9L5504H1 9L511 A 05 9L5512E1 9L511 A 06 9L5512F1 9L511 A 07 9L5512G1 9L511 A 08 9L5507G1 9L511 A 09 9L5507F1 9L511 A 10 9L55LFA1 9L511 A 11 9L44LFB1 9L410 A 12 9L4404T1 9L410 A 13 9L4404S1 9L407 A 13 9L4404S1 9L410 A 14 9L4443L1 9L410 A 15 9L4443K1 9L410 A 16 9L4443J1 9L410 | 1.5
9 | SES | 9SESC0002 | OUT | OUT | OUT | NO | 7 | 1.5 | NA | [5 empty] | NO |  |  | 31 | 36 | 36 | 9SES001UB | 9LKK0203 | A 01 9L5504L1 9L511 A 01 9L5504L1 9L511 A 02 9L5504K1 9L511 A 03 9L5504J1 9L511 A 04 9L5504H1 9L511 A 05 9L5512E1 9L511 A 06 9L5512F1 9L511 A 07 9L5512G1 9L511 A 08 9L5507G1 9L511 A 09 9L5507F1 9L511 A 10 9L55LFA1 9L511 A 11 9L44LFB1 9L410 A 12 9L4404T1 9L410 A 13 9L4404S1 9L407 A 13 9L4404S1 9L410 A 14 9L4443L1 9L410 A 15 9L4443K1 9L410 A 16 9L4443J1 9L410 | 1.5
9 | SER | 9SERC0031 | IN | IN | OUT | NO | 3 | 1.5 | A | PVC | PVC | 1000V dc | FDR, TDR and V&T | 4RO (FDR & TDR) and 2RO (V&T) | NO | ALSTHOM | IMS | 20 | 6 | 6 | 9SER007BC | 9SER006SN | IND (SITE RUN) | 1.5
9 | SER | 9SERC0032 | IN | IN | OUT | NO | 3 | 1.5 | A | PVC | PVC | 1000V dc | FDR, TDR and V&T | 4RO (FDR & TDR) and 2RO (V&T) | NO | ALSTHOM | IMS | 20 | 5 | 5 | 9SER008BC | 9SER008SN | IND (SITE RUN) | 1.5
9 | SES | 9SESC0005 | OUT | OUT | OUT | NO | 19 | 1.5 | NA | [5 empty] | NO |  |  | 34 | 38 | 38 | 9SES003UB | 1KIT269BN | A 01 9L5504L1 9L511 A 01 9L5504L1 9L511 A 02 9L5504K1 9L511 A 03 9L5514D1 9L511 A 04 9L5514C1 9L511 A 05 9L5514B1 9L511 A 06 9L5514A1 9L511 A 07 1L5549G3 1L507 A 08 1L5549F3 1L507 A 09 1L5549E3 1L507 A 10 1L5504A2 1L507 A 11 1L5504B2 1L507 A 12 1L5504C2 1L507 A 13 1L5504D2 1L507 A 14 1L5504E2 1L507 A 15 1L5504F2 1L507 A 16 1L5504G2 1L507 A 17 1L5504H2 1L507 A 18 1L5504J2 1L507 A 19 1L5504K2 1L507 A 20 1L5504L2 1L507 A 21 1L5504M2 1L507 A 22 1L5518D1 1L507 A 23 1L5518C1 1L507 A 24 1L5502N1 1L507 A 25 1L5502P1 1L507 | 1.5
9 | SES | 9SESC0006 | OUT | OUT | OUT | NO | 19 | 1.5 | NA | [5 empty] | NO |  |  | 36 | 40 | 40 | 9SES003UB | 2KIT269BN | A 01 9L5503L2 9L511 A 01 9L5503L2 9L511 A 02 9L5503K2 9L511 A 03 9L5503J2 9L511 A 04 9L5503H2 9L511 A 05 9L5503G2 9L511 A 06 9L5503F2 9L511 A 07 9L5503E2 9L511 A 08 9L5511C1 9L511 A 09 9L5511B1 9L511 A 10 9L5511A1 9L511 A 11 2L5525G1 2L547 A 12 2L5525F1 2L547 A 13 2L5525E1 2L547 A 14 2L5525D1 2L547 A 15 2L5525C1 2L547 A 16 2L5502U2 2L547 A 17 2L5502T2 2L547 A 18 2L5502S2 2L547 A 19 2L5502R2 2L547 A 20 2L5502P2 2L547 A 21 2L5502N2 2L547 A 22 2L5502M2 2L547 A 23 2L5502L2 2L547 A 24 2L5502K2 2L547 A 25 2L5502J2 2L547 A 26 2L5502H2 2L547 A 27 2L5502G2 2L547 A 28 2L5502F2 2L547 A 29 2L5502E2 2L547 A 30 2L5502D2 2L547 A 31 2L5502C2 2L547 | 1.5
9 | SES | 9SESC0750 | OUT | OUT | OUT | NO | 9 | 1.5 | NA | [5 empty] | NO |  |  | 27 | 0 | 27 | 9SES001UB | 9SES001TL | A 01 9L5504L1 9L511 A 01 9L5504L1 9L511 A 02 9L5504K1 9L511 A 03 9L5504J1 9L511 A 04 9L5513E1 9L511 A 05 9L5513F1 9L511 A 06 9L5513G1 9L511 A 07 9L55LHA1 9L511 A 08 1L66LHA1 1L609 A 09 1L6611P1 1L609 A 10 1L6611N1 1L609 A 11 1L6611M1 1L609 A 12 1L6625A1 1L609 A 13 1L6645A1 1L609 A 14 9L6607D1 9L650 A 15 9L6607C1 9L650 A 16 9L6613A1 9L650 A 17 9L6613B1 9L650 | 1.5
9 | SES | 9SESC0751 | OUT | OUT | OUT | NO | 9 | 1.5 | NA | [5 empty] | NO |  |  | 27 | 0 | 27 | 9SES001UB | 9SES002TL | A 01 9L5504L1 9L511 A 01 9L5504L1 9L511 A 02 9L5504K1 9L511 A 03 9L5504J1 9L511 A 04 9L5513E1 9L511 A 05 9L5513F1 9L511 A 06 9L5513G1 9L511 A 07 9L55LHA1 9L511 A 08 1L66LHA1 1L609 A 09 1L6611P1 1L609 A 10 1L6611N1 1L609 A 11 1L6611M1 1L609 A 12 1L6625A1 1L609 A 13 1L6645A1 1L609 A 14 9L6607D1 9L650 A 15 9L6607C1 9L650 A 16 9L6613A1 9L650 A 17 9L6613B1 9L650 | 1.5
9 | SES | 9SESC0752 | OUT | OUT | OUT | NO | 3 | 1.5 | A | [5 empty] | NO |  |  | 20 | 5 | 20 | 9SES001AR | 9SES005SN | IND (SITE RUN) | 1.5
9 | SES | 9SESC0753 | OUT | OUT | OUT | NO | 3 | 1.5 | A | [5 empty] | NO |  |  | 20 | 5 | 20 | 9SES001AR | 9SES006SN | IND (SITE RUN) | 1.5
9 | SES | 9SESC0754 | OUT | OUT | OUT | NO | 12 | 1.5 | A | [5 empty] | NO |  |  | 64 | 0 | 64 | 9SES002UB | 9SES001AR | A 01 9L5504L1 9L511 A 01 9L5504L1 9L511 A 02 9L5504K1 9L511 A 03 9L5514D2 9L511 A 04 9L5514C2 9L511 A 05 9L5514B2 9L511 A 06 9L5514A2 9L511 A 07 1L5549G3 1L507 A 08 1L5549F3 1L507 A 09 1L5549E3 1L507 A 10 1L5504A3 1L507 A 11 1L5504B3 1L507 A 12 1L5504C3 1L507 A 13 1L5504D3 1L507 A 14 1L5504E3 1L507 A 15 1L5504F3 1L507 A 16 1L5504G3 1L507 A 17 1L5504H3 1L507 A 18 1L5514D1 1L507 A 19 1L5514C1 1L507 A 20 1L5514B1 1L507 A 21 1L5514A1 1L507 A 22 1L551JA2 1L507 A 23 1L441JA2 1L406 A 24 1L331JA2 1L306 A 25 1L3393A1 1L306 A 26 1M2209A7 1M2? A 27 1M22H9A7 1M2? | 1.5
9 | SES | 9SESC0755 | OUT | OUT | OUT | NO | 3 | 1.5 | A | [5 empty] | NO |  |  | 20 | 7 | 20 | 9SES001CR | 9SES001SP | IND (SITE RUN) | 1.5
9 | SES | 9SESC0756 | OUT | OUT | OUT | NO | 3 | 1.5 | A | [5 empty] | NO |  |  | 20 | 7 | 20 | 9SES001CR | 9SES002ST | IND (SITE RUN) | 1.5
9 | SES | 9SESC0757 | OUT | OUT | OUT | NO | 3 | 1.5 | A | [5 empty] | NO |  |  | 20 | 10 | 20 | 9SES001CR | 9SES001ST | IND (SITE RUN) | 1.5
9 | SES | 9SESC0758 | OUT | OUT | OUT | NO | 3 | 1.5 | A | [5 empty] | NO |  |  | 20 | 13 | 20 | 9SES001CR | 9SES001SN | IND (SITE RUN) | 1.5
9 | SES | 9SESC0759 | OUT | OUT | OUT | NO | 3 | 1.5 | A | [5 empty] | NO |  |  | 20 | 13 | 20 | 9SES001CR | 9SES003SN | IND (SITE RUN) | 1.5
9 | SES | 9SESC0760 | OUT | OUT | OUT | NO | 12 | 1.5 | A | [5 empty] | NO |  |  | 89 | 0 | 89 | 9SES002UB | 9SES001CR | A 01 9L5504L1 9L511 A 01 9L5504L1 9L511 A 02 9L5504K1 9L511 A 03 9L5514D2 9L511 A 04 9L5514C2 9L511 A 05 9L5514B2 9L511 A 06 9L5514A2 9L511 A 07 1L5549G3 1L507 A 08 1L5549F3 1L507 A 09 1L5549E3 1L507 A 10 1L5504A3 1L507 A 11 1L5504B3 1L507 A 12 1L5504C3 1L507 A 13 1L5504D3 1L507 A 14 1L5504E3 1L507 A 15 1L5504F3 1L507 A 16 1L5504G3 1L507 A 17 1L5504H3 1L507 A 18 1L5514D1 1L507 A 19 1L5514C1 1L507 A 20 1L5514B1 1L507 A 21 1L5514A1 1L507 A 22 1L551JA2 1L507 A 23 1L441JA2 1L406 A 24 1L331JA2 1L306 A 25 1L3393A1 1L306 A 26 1M2209A7 1M2? A 27 1M22H9A7 1M2? A 28 1M11H9A7 1M1? A 29 1M1109A7 1M1? A 30 1M1109B7 1M1? | 1.5
9 | SEU | 9SEUC0001 | OUT | OUT | OUT | NO | 7 | 1.5 | NA | [5 empty] | NO |  |  | 33 | 0 | 127 | 9SEU001UB | 9LKK0103 | A 01 9L5502C1 9L511 A 01 9L5502C1 9L511 A 02 9L5502D1 9L511 A 03 9L5502E1 9L511 A 04 9L5502F2 9L511 A 05 9L5502G1 9L511 A 06 9L5512C1 9L511 A 07 9L5512D1 9L511 A 08 9L5512E1 9L511 A 09 9L5512F1 9L511 A 10 9L5512G1 9L511 A 11 9L55LPA2 9L511 A 12 9L44LPA2 9L410 A 13 9L4404T1 9L410 A 14 9L4404S1 9L407 A 14 9L4404S1 9L410 A 15 9L4443L1 9L410 A 16 9L4443K1 9L410 A 17 9L4443J1 9L410 | 1.5
9 | SEU | 9SEUC0002 | OUT | OUT | OUT | NO | 7 | 1.5 | NA | [5 empty] | NO |  |  | 33 | 0 | 120 | 9SEU001UB | 9LKK0104 | A 01 9L5502C1 9L511 A 01 9L5502C1 9L511 A 02 9L5502D1 9L511 A 03 9L5502E1 9L511 A 04 9L5502F2 9L511 A 05 9L5502G1 9L511 A 06 9L5512C1 9L511 A 07 9L5512D1 9L511 A 08 9L5512E1 9L511 A 09 9L5512F1 9L511 A 10 9L5512G1 9L511 A 11 9L55LPA2 9L511 A 12 9L44LPA2 9L410 A 13 9L4404T1 9L410 A 14 9L4404S1 9L407 A 14 9L4404S1 9L410 A 15 9L4443L1 9L410 A 16 9L4443K1 9L410 A 17 9L4443J1 9L410 | 1.5
9 | SEU | 9SEUC0003 | OUT | OUT | OUT | NO | 7 | 1.5 | NA | [5 empty] | NO |  |  | 99 | 0 | 48 | 9SEU001UB | 9LKZ0311 | A 01 9L5503C2 9L511 A 01 9L5503C2 9L511 A 02 9L5503D2 9L511 A 03 9L5503E2 9L511 A 04 9L5511C2 9L511 A 05 9L5511B2 9L511 A 06 9L5511A2 9L511 A 07 2L5525G1 2L547 A 08 2L5525F1 2L547 A 09 2L5525E1 2L547 A 10 2L5525D1 2L547 A 11 2L5525C1 2L547 A 12 2L5525B1 2L547 A 13 2L5525A1 2L547 A 14 2L5500U1 2L547 A 15 2L5500T1 2L547 A 16 2L5500S1 2L547 A 17 2L5500R1 2L547 A 18 2L5500P1 2L547 A 19 2L5500N1 2L547 A 20 2L5500M1 2L547 A 21 2L5500L1 2L547 A 22 2L5500K1 2L547 A 23 2L5500J1 2L547 A 24 2L55JDA6 2L547 A 25 2L44JDB6 2L446 A 26 2L44JDA6 2L446 A 27 2L33JDB6 2L346 A 28 2L33JDA6 2L346 A 29 2L22JDA6 2L244 A 30 2L11JDA6 2L149 A 31 2L1124B3 2L149 A 32 2L1124C3 2L149 A 33 2L1124D3 2L149 A 34 2L1124E3 2L149 A 35 2L1124F3 2L149 A 36 2L1124G3 2L145 A 37 2L1124H3 2L145 A 38 2L1124J3 2L141 A 38 2L1124J3 2L145 A 38 2L1124J3 2L153 A 39 2L1124K3 2L141 A 40 2L1124L3 2L141 A 41 2L1124M3 2L141 A 42 2L11J0A1 2L141 A 43 9L00J0A1 9L035 A 44 9L0001E1 9L035 A 45 9L0001D1 9L035 | 1.5
9 | SEU | 9SEUC0004 | OUT | OUT | OUT | NO | 7 | 1.5 | NA | [5 empty] | NO |  |  | 99 | 0 | 45 | 9SEU001UB | 9LKZ0312 | A 01 9L5503C2 9L511 A 01 9L5503C2 9L511 A 02 9L5503D2 9L511 A 03 9L5503E2 9L511 A 04 9L5511C2 9L511 A 05 9L5511B2 9L511 A 06 9L5511A2 9L511 A 07 2L5525G1 2L547 A 08 2L5525F1 2L547 A 09 2L5525E1 2L547 A 10 2L5525D1 2L547 A 11 2L5525C1 2L547 A 12 2L5525B1 2L547 A 13 2L5525A1 2L547 A 14 2L5500U1 2L547 A 15 2L5500T1 2L547 A 16 2L5500S1 2L547 A 17 2L5500R1 2L547 A 18 2L5500P1 2L547 A 19 2L5500N1 2L547 A 20 2L5500M1 2L547 A 21 2L5500L1 2L547 A 22 2L5500K1 2L547 A 23 2L5500J1 2L547 A 24 2L55JDA6 2L547 A 25 2L44JDB6 2L446 A 26 2L44JDA6 2L446 A 27 2L33JDB6 2L346 A 28 2L33JDA6 2L346 A 29 2L22JDA6 2L244 A 30 2L11JDA6 2L149 A 31 2L1124B3 2L149 A 32 2L1124C3 2L149 A 33 2L1124D3 2L149 A 34 2L1124E3 2L149 A 35 2L1124F3 2L149 A 36 2L1124G3 2L145 A 37 2L1124H3 2L145 A 38 2L1124J3 2L141 A 38 2L1124J3 2L145 A 38 2L1124J3 2L153 A 39 2L1124K3 2L141 A 40 2L1124L3 2L141 A 41 2L1124M3 2L141 A 42 2L11J0A1 2L141 A 43 9L00J0A1 9L035 A 44 9L0001E1 9L035 A 45 9L0001D1 9L035 | 1.5
9 | SEU | 9SEUC0005 | OUT | OUT | OUT | NO | 37 | 1.5 | A | [5 empty] | NO |  |  | 106 | 0 | 22 | 9SEU002UB | 9SEU001CR | A 01 9L5503C2 9L511 A 01 9L5503C2 9L511 A 02 9L5503D2 9L511 A 03 9L5503E2 9L511 A 04 9L5511C2 9L511 A 05 9L5511B2 9L511 A 06 9L5511A2 9L511 A 07 2L5525G1 2L547 A 08 2L5525F1 2L547 A 09 2L5525E1 2L547 A 10 2L5525D1 2L547 A 11 2L5525C1 2L547 A 12 2L5525B1 2L547 A 13 2L5525A1 2L547 A 14 2L5500U1 2L547 A 15 2L5500T1 2L547 A 16 2L5500S1 2L547 A 17 2L5500R1 2L547 A 18 2L5500P1 2L547 A 19 2L5500N1 2L547 A 20 2L5500M1 2L547 A 21 2L5500L1 2L547 A 22 2L5500K1 2L547 A 23 2L5500J1 2L547 A 24 2L55JDA6 2L547 A 25 2L44JDB6 2L446 A 26 2L44JDA6 2L446 A 27 2L33JDB6 2L346 A 28 2L33JDA6 2L346 A 29 2L22JDA6 2L244 A 30 2L11JDA6 2L149 A 31 2L1124B3 2L149 A 32 2L1124C3 2L149 A 33 2L1124D3 2L149 A 34 2L1124E3 2L149 A 35 2L1124F3 2L149 A 36 2L1124G3 2L145 A 37 2L1124H3 2L145 A 38 2L1124J3 2L141 A 38 2L1124J3 2L145 A 38 2L1124J3 2L153 A 39 2L1124K3 2L141 A 40 2L1124L3 2L141 A 41 2L1124M3 2L141 A 42 2L11J0A1 2L141 A 43 9L00J0A1 9L035 A 44 9L0001E1 9L035 A 45 9L0001D1 9L035 | 1.5
9 | SEU | 9SEUC0006 | OUT | OUT | OUT | NO | 37 | 1.5 | A | [5 empty] | NO |  |  | 153 | 0 | 187 | 9SEU003UB | 9SEU002CR | A 01 9L5502C2 9L511 A 01 9L5502C2 9L511 A 02 9L5502D2 9L511 A 03 9L5502E2 9L511 A 04 9L5502F2 9L511 A 05 9L5502G2 9L511 A 06 9L5502H2 9L511 A 07 9L5502J2 9L511 A 08 9L5502K2 9L511 A 09 9L5514B2 9L511 A 10 9L5514A2 9L511 A 11 1L5549G3 1L507 A 12 1L5549F3 1L507 A 13 1L5549E3 1L507 A 14 1L5504A3 1L507 A 15 1L5504B3 1L507 A 16 1L5504C3 1L507 A 17 1L5504D3 1L507 A 18 1L5504E3 1L507 A 19 1L5504F3 1L507 A 20 1L5504G3 1L507 A 21 1L5504H3 1L507 A 22 1L5504J3 1L507 A 23 1L5504K3 1L507 A 24 1L5504L3 1L507 A 25 1L5504M3 1L507 A 26 1L5504N3 1L507 A 27 1L5504P3 1L507 A 28 1L5504R3 1L507 A 29 1L5504S3 1L507 A 30 1L5504T3 1L507 A 31 1L5504U3 1L507 A 32 1L5504V3 1L507 A 33 1L5504W3 1L507 A 34 1L5529A2 1L506 A 35 1L5529B2 1L506 A 36 1L5529C2 1L506 A 37 1L5529D2 1L506 A 38 1L5529E2 1L506 A 39 1L5529F2 1L506 A 40 1L5529G2 1L505 A 41 1L5529H2 1L505 A 42 1L5529J2 1L505 A 43 1L5544F6 1L505 A 44 1L5544E6 1L505 A 45 1L5544D6 1L505 A 46 1L5544C6 1L505 A 47 1L5544B6 1L505 A 48 1L5525K3 1L505 A 49 1L55JFA3 1L505 A 50 1L44JFB3 1L404 A 51 1L44JFA3 1L404 A 52 1L33JFA3 1L304 A 53 1L22JFA3 1L204 A 54 1L11JFA3 1L105 A 55 1L1102K3 1L105 A 56 1L1102J3 1L105 A 57 1L1102H3 1L105 A 58 1L1102G3 1L105 A 59 1L1102F3 1L101 A 59 1L1102F3 1L113 A 60 1L1102E3 1L101 A 61 1L1102D3 1L101 A 62 1L1102C3 1L101 A 62 1L1102C3 1L102 A 63 1L1102B3 1L102 A 63 1L1102B3 1L103 A 63 1L1102B3 1L104 A 64 1L1107B2 1L104 A 65 1W1107B2 1W130 A 66 1W1107A2 1W130 A 67 1W11M0A2 1W131 A 68 1W00M0A2 1W031 A 69 1W0000A2 1W031 A 69 1W0000A2 1W032 A 69 1W0000A2 1W035 A 69 1W0000A2 1W037 A 69 1W0000A2 1W038 | 1.5
9 | SER | 9SERC0057 | IN | IN | OUT | NO | 4 | 1.5 | A | PVC | PVC | 1000V dc | FDR, TDR and V&T | 4RO (FDR & TDR) and 2RO (V&T) | NO | ALSTHOM | EMS |  |  | 290 | 9SER003UB | 9SER003CR | 9L5502H1, 9L5513B1, 9L5513A1, IND, 1L5001A-G,1L5514A1, 1L551JA1, 1L441JA1, 1L331JA1, 1L221JA1, 1L111JA1, 1L1102P3 - A3, 0G1120D3, 0G1121A3, 0G11Z3A3, 0G1105A3, 9Y2200A3 - C2. | 4 x 1.5 | [5 empty] | duplicate cable number
9 | SER | 9SERC0058 | IN | IN | OUT | NO | 4 | 1.5 | A | PVC | PVC | 1000V dc | FDR, TDR and V&T | 4RO (FDR & TDR) and 2RO (V&T) | NO | ALSTHOM | EMS |  |  | 290 | 9SER003UB | 9SER002CR | 9L5502H1, 9L5513B1, 9L5513A1, 1L5549G1 - E1, 1L5504A1 - H1, 1L5514A1 - D1, 1L553JA1, 1L443JA1, 1L333JA1, 1L223JA1, 1L113JA1, 1L1102P3 - A3, 0G1120D3, 0G1121A3, 0G11Z3A3, 0G1105A3, 9Y2200A3 - C2. | 4 x 1.5 | [5 empty] | duplicate cable number
9 | SEU | 9SEUC0011 | OUT | OUT | OUT | NO | 3 | 1.5 | NA | [5 empty] | NO |  |  | 20 | 10 | 10 | 9SEU001CR | 9SEU001SN | IND (SITE RUN) | 1.5
9 | SEU | 9SEUC0012 | OUT | OUT | OUT | NO | 3 | 1.5 | NA | [5 empty] | NO |  |  | 20 | 4 | 4 | 9SEU001CR | 9SEU002SN | IND (SITE RUN) | 1.5
9 | SEU | 9SEUC0013 | OUT | OUT | OUT | NO | 3 | 1.5 | NA | [5 empty] | NO |  |  | 20 | 3 | 3 | 9SEU001CR | 9SEU003SN | IND (SITE RUN) | 1.5
9 | SEU | 9SEUC0014 | OUT | OUT | OUT | NO | 3 | 1.5 | NA | [5 empty] | NO |  |  | 20 | 9 | 9 | 9SEU002CR | 9SEU004SN | IND (SITE RUN) | 1.5
9 | SEU | 9SEUC0015 | OUT | OUT | OUT | NO | 3 | 1.5 | NA | [5 empty] | NO |  |  | 20 | 11 | 11 | 9SEU002CR | 9SEU005SN | IND (SITE RUN) | 1.5
9 | SEU | 9SEUC0016 | OUT | OUT | OUT | NO | 3 | 1.5 | NA | [5 empty] | NO |  |  | 20 | 9 | 9 | 9SEU002CR | 9SEU006SN | IND (SITE RUN) | 1.5
9 | SES | 9SESC0003 | IN | IN | OUT | NO | 2 | 1.5 | NA | PVC | PVC | 1000V dc | FDR, TDR and V&T | 4RO (FDR & TDR) and 2RO (V&T) | NO | ALSTHOM | EMS | 12 | 10 | 10 | 9SES002UB | 9KSAQ02AR | A 01 9L5504L3 9L511 A 01 9L5504L3 9L511 A 02 9L5516E2 9L511 A 03 9L5505L3 9L511 | 1.5
9 | SEU | 9SEUC0500 | OUT | OUT | OUT | NO | [8 empty] | NO | [5 empty] | 9SEU001AR | 6DNU023CR |  | SWA 3C 1,5mm2 | [5 empty] | not in pericles
9 | SEU | 9SEUC0501 | OUT | OUT | OUT | NO | [8 empty] | NO | [5 empty] | 9SEU001AR | 6DNU023CR |  | PVC | [5 empty] | not in pericles
9 | SEU | 9SEUC0505 | OUT | OUT | OUT | NO | [8 empty] | NO | [5 empty] | 0SEU001LD | 9SEU001MD |  | Multicore 5wires,2 screens | [5 empty] | not in pericles
9 | SES | 9SESC0004 | IN | IN | OUT | NO | 12 | 1.5 | NA | PVC | PVC | 1000V dc | FDR, TDR and V&T | 4RO (FDR & TDR) and 2RO (V&T) | NO | ALSTHOM | EMS | 11 | 10 | 10 | 9SES002UB | 9KSAP09AR | A 01 9L5504L3 9L511 A 01 9L5504L3 9L511 A 02 9L5516E2 9L511 A 03 9L5505M2 9L511 | 1.5
9 | SEU | 9SEUC0007 | IN | IN | OUT | NO | 2 | 1.5 | NA | PVC | PVC | 1000V dc | FDR, TDR and V&T | 4RO (FDR & TDR) and 2RO (V&T) | NO | ALSTHOM | EMS | 19 | 22 | 22 | 9SEU001UB | 9KSAQ01AR | A 01 9L5510B2 9L511 A 01 9L5510B2 9L511 A 02 9L5510C2 9L511 A 03 9L5510D2 9L511 A 04 9L5510E2 9L511 A 05 9L5505D3 9L511 A 06 9L5505E3 9L511 A 07 9L5505F3 9L511 A 08 9L5505G3 9L511 A 09 9L5505H3 9L511 A 10 9L5505J3 9L511 A 11 9L5505K3 9L511 A 12 9L5505L3 9L511 | 1.5
9 | SGZ | 9SGZC0003 | OUT | OUT | OUT | NO | 12 | 1.5 | NA | [5 empty] | NO |  |  | 52 | 56 | 56 | 9SGZ001UB | 1KIT269BN | A 01 9L5504L1 9L511 A 01 9L5504L1 9L511 A 02 9L5504K1 9L511 A 03 9L5504J1 9L511 A 04 9L5513E1 9L511 A 05 9L5513F1 9L511 A 06 9L5513G1 9L511 A 07 9L55LHA1 9L511 A 08 1L66LHA1 1L609 A 09 1L6611P1 1L609 A 10 1L6611N2 1L609 A 11 1L6611M2 1L609 A 12 1L6611L2 1L609 A 13 1L6611K2 1L609 A 14 1L6611J2 1L607 A 15 1L6611H2 1L607 A 16 1L6611G2 1L607 A 17 1L6600A1 1L607 A 18 1L6606B4 1L607 A 19 1L6606C4 1L607 A 20 1L6606D4 1L607 A 21 1L665JA3 1L607 A 22 1L555JA3 1L507 A 23 1L5510A1 1L507 A 24 1L5510B1 1L507 A 25 1L5502E2 1L507 A 26 1L5502F2 1L507 A 27 1L5502G2 1L507 A 28 1L5502H2 1L507 A 29 1L5502J2 1L507 A 30 1L5502K2 1L507 A 31 1L5502L2 1L507 A 32 1L5502M2 1L507 A 33 1L5502N2 1L507 A 34 1L5502P2 1L507 | 1.5
9 | SGZ | 9SGZC0004 | OUT | OUT | OUT | NO | 12 | 1.5 | NA | [5 empty] | NO |  |  | 36 | 42 | 42 | 9SGZ001UB | 2KIT269BN | A 01 9L5503L2 9L511 A 01 9L5503L2 9L511 A 02 9L5503K2 9L511 A 03 9L5503J2 9L511 A 04 9L5503H2 9L511 A 05 9L5503G2 9L511 A 06 9L5503F2 9L511 A 07 9L5503E2 9L511 A 08 9L5511C2 9L511 A 09 9L5511B2 9L511 A 10 9L5511A2 9L511 A 11 2L5525G1 2L547 A 12 2L5525F1 2L547 A 13 2L5525E1 2L547 A 14 2L5525D1 2L547 A 15 2L5525C1 2L547 A 16 2L5502U2 2L547 A 17 2L5502T2 2L547 A 18 2L5502S2 2L547 A 19 2L5502R2 2L547 A 20 2L5502P2 2L547 A 21 2L5502N2 2L547 A 22 2L5502M2 2L547 A 23 2L5502L2 2L547 A 24 2L5502K2 2L547 A 25 2L5502J2 2L547 A 26 2L5502H2 2L547 A 27 2L5502G2 2L547 A 28 2L5502F2 2L547 A 29 2L5502E2 2L547 A 30 2L5502D2 2L547 A 31 2L5502C2 2L547 | 1.5
9 | SGZ | 9SGZC0600 | OUT | OUT | OUT | NO | 3 | 1.5 | A | [5 empty] | NO |  |  | 20 | 3 | 20 | 9SGZ001CR | 9SGZ001SP | IND (SITE RUN) | 1.5
9 | SGZ | 9SGZC0601 | OUT | OUT | OUT | NO | 3 | 1.5 | A | [5 empty] | NO |  |  | 20 | 10 | 20 | 9SGZ001CR | 9SGZ016SP | IND (SITE RUN) | 1.5
9 | SGZ | 9SGZC0602 | OUT | OUT | OUT | NO | 3 | 1.5 | A | [5 empty] | NO |  |  | 20 | 8 | 20 | 9SGZ001CR | 9SGZ017SP | IND (SITE RUN) | 1.5
9 | SGZ | 9SGZC0603 | OUT | OUT | OUT | NO | 3 | 1.5 | A | [5 empty] | NO |  |  | 67 | 0 | 67 | 9SGZ001UB | 9SGZ018SP | A 01 9L5504L1 9L511 A 01 9L5504L1 9L511 A 02 9L5504K1 9L511 A 03 9L5514D2 9L511 A 04 9L5514C2 9L511 A 05 9L5514B2 9L511 A 06 9L5514A2 9L511 A 07 1L5549G3 1L507 A 08 1L5549F3 1L507 A 09 1L5549E3 1L507 A 10 1L5504A2 1L507 A 11 1L5504B2 1L507 A 12 1L5504C2 1L507 A 13 1L5504D2 1L507 A 14 1L5510D1 1L507 A 15 1L5510C1 1L507 A 16 1L5510B1 1L507 A 17 1L5510A1 1L507 A 18 1L5500E3 1L507 A 19 1L5500F3 1L507 A 20 1L5500G3 1L507 A 21 1L5500H3 1L507 A 22 1L551JA3 1L507 A 23 1L441JA3 1L406 A 24 1L331JA3 1L306 A 25 1L221JA3 1L204 A 26 1L111JA3 1L109 A 27 1L1102P3 1L109 A 28 1L1102N3 1L109 A 29 1L11A1A2 1L109 A 30 1L00A1A3 1L016 A 31 1L0018C8 1L016 A 32 1L0018B8 1L016 A 33 1L0018A8 1L016 | 1.5
9 | SGZ | 9SGZC0604 | OUT | OUT | OUT | NO | 12 | 1.5 | A | [5 empty] | NO |  |  | 537 | 0 | 537 | 9SGZ001UB | 9SGZ001CR | A 01 9L5504L1 9L511 A 01 9L5504L1 9L511 A 02 9L5504K1 9L511 A 03 9L5504J1 9L511 A 04 9L5513E1 9L511 A 05 9L5513F1 9L511 A 06 9L5513G1 9L511 A 07 9L55LHA1 9L511 A 08 1L66LHA1 1L609 A 09 1L6611P1 1L609 A 10 1L6611N2 1L609 A 11 1L6611M2 1L609 A 12 1L6611L2 1L609 A 13 1L6611K2 1L609 A 14 1L6611J2 1L607 A 15 1L6611H2 1L607 A 16 1L6611G2 1L607 A 17 1L6600A1 1L607 A 18 1L6606A3 1L607 A 19 9L6601A1 9L608 A 20 9L6601B1 9L608 A 21 9L6601C1 9L608 A 21 9L6601C1 9L650 A 22 9L6601D1 9L650 A 23 9L6601E1 9L650 A 24 9L6601F1 9L650 A 25 9L6601G1 9L650 A 26 9L6603A1 9L608 A 26 9L6603A1 9L650 A 27 9L66JUA1 9L608 A 28 2L55JUA1 2L547 A 29 2L44JUA1 2L447 A 30 9L33JUA1 9L307 A 31 2L22JUA1 2L244 A 32 9L11JUA1 9L115 A 33 9L1135A1 9L115 A 34 1M1112A2 1M1? A 35 1M1112B2 1M1? A 36 1M1112C2 1M1? A 37 0G1107A4 0G1D A 38 0G1107B4 0G1D A 39 0G11Z5A2 0G1D A 40 0G1108A2 0G1D A 41 0G1108B2 0G1D | 1.5
9 | SGZ | 9SGZC0910 | OUT | OUT | OUT | NO |  |  | A | [5 empty] | NO |  |  |  |  | 75 | 9SGZ917VY | 9SHY001CR | LOCAL:IND - IND | 3 X 1.5 | [5 empty] | duplicate cable numbers
9 | SGZ | 9SGZC0911 | OUT | OUT | OUT | NO |  |  | A | [5 empty] | NO |  |  |  |  | 75 | 9SGZ965VY | 9SHY001CR | LOCAL:IND - IND | 3 X 1.5 | [5 empty] | duplicate cable numbers
9 | SGZ | 9SGZC0912 | OUT | OUT | OUT | NO |  |  | A | [5 empty] | NO |  |  |  |  | 70 | 9SGZ918VY | 9SHY001CR | LOCAL:IND - IND | 3 X 1.5 | [5 empty] | duplicate cable numbers
9 | SGZ | 9SGZC0913 | OUT | OUT | OUT | NO |  |  | A | [5 empty] | NO |  |  |  |  | 70 | 9SGZ966VY | 9SHY001CR | LOCAL:IND - IND | 3 X 1.5 | [5 empty] | duplicate cable numbers
9 | SGZ | 9SGZC0914 | OUT | OUT | OUT | NO |  |  | A | [5 empty] | NO |  |  |  |  | 40 | 9SGZ919VY | 9SHY001CR | LOCAL:IND - IND | 3 X 1.5 | [5 empty] | duplicate cable numbers
9 | SGZ | 9SGZC0915 | OUT | OUT | OUT | NO |  |  | A | [5 empty] | NO |  |  |  |  | 40 | 9SGZ967VY | 9SHY001CR | LOCAL:IND - IND | 3 X 1.5 | [5 empty] | duplicate cable numbers
9 | SGZ | 9SGZC0916 | OUT | OUT | OUT | NO |  |  | A | [5 empty] | NO |  |  |  |  | 35 | 9SGZ920VY | 9SHY001CR | LOCAL:IND - IND | 3 X 1.5 | [5 empty] | duplicate cable numbers
9 | SGZ | 9SGZC0917 | OUT | OUT | OUT | NO |  |  | A | [5 empty] | NO |  |  |  |  | 35 | 9SGZ968VY | 9SHY001CR | LOCAL:IND - IND | 3 X 1.5 | [5 empty] | duplicate cable numbers
9 | SHY | 9SHYC0001 | OUT | OUT | OUT | NO | 37 | 1.5 | A | [5 empty] | NO |  |  | 396 | 391 | 391 | 9SHY001UB | 9SHY001AR | A 01 9L5502E2 9L511 A 01 9L5502E2 9L511 A 02 9L5502F2 9L511 A 03 9L5502G2 9L511 A 04 9L5502H2 9L511 A 05 9L5513C1 9L511 A 06 9L5513D1 9L511 A 07 9L5513E1 9L511 A 08 9L5513F1 9L511 A 09 9L5513G1 9L511 A 10 9L55LHA1 9L511 A 11 1L66LHA1 1L609 A 12 1L6611P1 1L609 A 13 1L6611N2 1L609 A 14 1L6611M2 1L609 A 15 1L6611L2 1L609 A 16 1L6611K2 1L609 A 17 1L6611J2 1L607 A 18 1L6611H2 1L607 A 19 1L6611G2 1L607 A 20 1L6600A1 1L607 A 21 1L6606A3 1L607 A 22 9L6601A1 9L608 A 23 9L6601B1 9L608 A 24 9L6601C1 9L608 A 24 9L6601C1 9L650 A 25 9L6601D1 9L650 A 26 9L6601E1 9L650 A 27 9L6601F1 9L650 A 28 9L6601G1 9L650 A 29 9L6603A1 9L608 A 29 9L6603A1 9L650 A 30 9L66JUA1 9L608 A 31 2L55JUA1 2L547 A 32 2L44JUA1 2L447 A 33 9L33JUA1 9L307 A 34 2L22JUA1 2L244 A 35 9L11JUA1 9L115 A 36 9L1135A1 9L115 A 37 1M1112A2 1M1? A 38 1M1112B2 1M1? A 39 1M1112C2 1M1? A 40 0G1107A4 0G1D A 41 0G1107B4 0G1D A 42 0G11Z5A2 0G1D A 43 0G1108A2 0G1D | 1.5
9 | SEU | 9SEUC0008 | IN | IN | OUT | NO | 4 | 1.5 | NA | PVC | PVC | 1000V dc | FDR, TDR and V&T | 4RO (FDR & TDR) and 2RO (V&T) | NO | ALSTHOM | EMS | 19 | 23 | 23 | 9SEU001UB | 9KSAQ07AR | A 01 9L5510B2 9L511 A 01 9L5510B2 9L511 A 02 9L5510C2 9L511 A 03 9L5510D2 9L511 A 04 9L5510E2 9L511 A 05 9L5505D3 9L511 A 06 9L5505E3 9L511 A 07 9L5505F3 9L511 A 08 9L5505G3 9L511 A 09 9L5505H3 9L511 A 10 9L5505J3 9L511 A 11 9L5505K3 9L511 A 12 9L5505L3 9L511 | 1.5
9 | SEU | 9SEUC0017 | IN | IN | OUT | NO | 3 | 1.5 | NA | PVC | PVC | 1000V dc | FDR, TDR and V&T | 4RO (FDR & TDR) and 2RO (V&T) | NO | ALSTHOM | EMS | 19 | 0 | 1 | 9SEU001UB | 9KSAQ01AR | A 01 9L5510B2 9L511 A 01 9L5510B2 9L511 A 02 9L5510C2 9L511 A 03 9L5510D2 9L511 A 04 9L5510E2 9L511 A 05 9L5505D3 9L511 A 06 9L5505E3 9L511 A 07 9L5505F3 9L511 A 08 9L5505G3 9L511 A 09 9L5505H3 9L511 A 10 9L5505J3 9L511 A 11 9L5505K3 9L511 A 12 9L5505L3 9L511 | 1.5
9 | SHY | 9SHYC0004 | OUT | OUT | OUT | NO | 19 | 1.5 | NA | [5 empty] | NO |  |  | 34 | 39 | 39 | 9SHY002UB | 1KIT271BN | A 01 9L5502E2 9L511 A 01 9L5502E2 9L511 A 02 9L5502F2 9L511 A 03 9L5502G2 9L511 A 04 9L5502H2 9L511 A 05 9L5502J2 9L511 A 06 9L5514B2 9L511 A 07 9L5514A2 9L511 A 08 1L5549G3 1L507 A 09 1L5549F3 1L507 A 10 1L5549E3 1L507 A 11 1L5504A2 1L507 A 12 1L5504B2 1L507 A 13 1L5504C2 1L507 A 14 1L5504D2 1L507 A 15 1L5504E2 1L507 A 16 1L5504F2 1L507 A 17 1L5504G2 1L507 A 18 1L5504H2 1L507 A 19 1L5504J2 1L507 A 20 1L5504K2 1L507 A 21 1L5504L2 1L507 A 22 1L5504M2 1L507 A 23 1L5518D1 1L507 A 24 1L5518C1 1L507 A 25 1L5502N1 1L507 A 26 1L5502P1 1L507 | 1.5
9 | SHY | 9SHYC0005 | OUT | OUT | OUT | NO | 19 | 1.5 | NA | [5 empty] | NO |  |  | 28 | 32 | 32 | 9SHY003UB | 2KIT271BN | A 01 9L5511B1 9L511 A 01 9L5511B1 9L511 A 02 9L5511A1 9L511 A 03 2L5525G1 2L547 A 04 2L5525F1 2L547 A 05 2L5525E1 2L547 A 06 2L5525D1 2L547 A 07 2L5525C1 2L547 A 08 2L5502U2 2L547 A 09 2L5502T2 2L547 A 10 2L5502S2 2L547 A 11 2L5502R2 2L547 A 12 2L5502P2 2L547 A 13 2L5502N2 2L547 A 14 2L5502M2 2L547 A 15 2L5502L2 2L547 A 16 2L5502K2 2L547 A 17 2L5502J2 2L547 A 18 2L5502H2 2L547 A 19 2L5502G2 2L547 A 20 2L5502F2 2L547 A 21 2L5502E2 2L547 A 22 2L5502D2 2L547 A 23 2L5502C2 2L547 | 1.5
9 | SHY | 9SHYC0006 | OUT | OUT | OUT | NO | 2 | 1.5 | NA | [5 empty] | NO |  |  | 48 | 63 | 63 | 9SHY003UB | 9SHY101LA | A 01 9L5511B2 9L511 A 01 9L5511B2 9L511 A 02 9L5511A2 9L511 A 03 2L5507U1 2L547 A 04 2L5507T1 2L547 A 05 2L5507S1 2L547 A 06 2L5507R1 2L547 A 07 2L5507P1 2L547 A 08 2L5507N1 2L547 A 09 2L5507M1 2L547 A 10 2L5507L1 2L547 A 11 2L5507K1 2L547 A 12 2L5507J1 2L547 A 13 2L5515G1 2L547 A 14 2L55KGA1 2L547 A 15 2L66KGA1 2L647 A 16 2L6621F1 2L647 A 17 2L6624A1 2L647 A 17 2L6624A1 2L649 A 18 2L6624B1 2L649 A 19 2L6604E1 2L649 A 20 2L6604F1 2L649 A 21 2L6604G1 2L649 A 22 2L6628A1 2L649 A 23 9L6615A1 9L650 A 24 9L6616A1 9L650 | 1.5
9 | SHY | 9SHYC0007 | OUT | OUT | OUT | NO | 4 | 1.5 | A | [5 empty] | NO |  |  | 20 | 16 | 16 | 9SHY001AR | 9DWX009CR | IND (SITE RUN) | 1.5
9 | SHY | 9SHYC0901 | OUT | OUT | OUT | NO | [8 empty] | NO | [5 empty] | 9SHY900CR | 9SHY001AR |  | 3c x 1,5mm2 PVC | [5 empty] | not in pericles
9 | SHY | 9SHYC0902 | OUT | OUT | OUT | NO | [8 empty] | NO | [5 empty] | 9SHY900CR | 9SHY001DT |  | 3c x 1,5mm2 PVC | [5 empty] | not in pericles
9 | SHY | 9SHYC0903 | OUT | OUT | OUT | NO | [8 empty] | NO | [5 empty] | 9SHY900CR | 9SHY002DT |  | 3c x 1,5mm2 PVC | [5 empty] | not in pericles
9 | SHY | 9SHYC0904 | OUT | OUT | OUT | NO | [8 empty] | NO | [5 empty] | 9SHY002RG | 9SHY001MG |  | H & B POWER CABLE | [5 empty] | not in pericles
9 | SHY | 9SHYC0905 | OUT | OUT | OUT | NO | [8 empty] | NO | [5 empty] | 9SHY002RG | 9SHY001MG |  | H & B CONTROL CABLE | [5 empty] | not in pericles
9 | SHY | 9SHYC0906 | OUT | OUT | OUT | NO | [8 empty] | NO | [5 empty] | 9SHY001AR | 9SHY001CO | [7 empty] | not in pericles
9 | SHY | 9SHYC0907 | OUT | OUT | OUT | NO | [8 empty] | NO | [5 empty] | 9SHY001AR | 9SHY002CO | [7 empty] | not in pericles
9 | SHY | 9SHYC0925 | OUT | OUT | OUT | NO | [8 empty] | NO | [5 empty] | 9SHY900CR | 9SHY001CR |  | 4 x 1.5mm2 Non-Armoured | [5 empty] | not in pericles
9 | SHY | 9SHYC0926 | OUT | OUT | OUT | NO | [8 empty] | NO | [5 empty] | 9SHY001CR | 9SHY001AR |  | 12 x 1.5mm2 Non-Armoured | [5 empty] | not in pericles
9 | SHY | 9SHYC0927 | OUT | OUT | OUT | NO | [8 empty] | NO | [5 empty] | 9SHY001CR | 9SHY038VE |  | 3 x 1.5mm2 Armoured | [5 empty] | not in pericles
9 | SHY | 9SHYC0929 | OUT | OUT | OUT | NO | [8 empty] | NO | [5 empty] | 9SHY001AR | 9SHY001ET |  | 7 x 0.5mm2 Non-Armoured | [5 empty] | not in pericles
9 | SHY | 9SHYC0930 | OUT | OUT | OUT | NO | [8 empty] | NO | [5 empty] | 9SHY001AR | 9SHY005AR |  | 24 x 0.5mm2 Non-Armoured | [5 empty] | not in pericles
9 | SHY | 9SHYC0931 | OUT | OUT | OUT | NO | [8 empty] | NO | [5 empty] | 9SHY001AR | 9SHY001ET |  | 50 x 0.5mm2 Non-Armoured | [5 empty] | not in pericles
9 | SHY | 9SHYC0932 | OUT | OUT | OUT | NO | [8 empty] | NO | [5 empty] | 9SHY001AR | 9SHY001ET |  | 50 x 0.5mm2 Non-Armoured | [5 empty] | not in pericles
9 | SHY | 9SHYC0933 | OUT | OUT | OUT | NO | [8 empty] | NO | [5 empty] | 9SHY010BN | 9SHY001CR |  | 12 x 1.5mm2 Armoured | [5 empty] | not in pericles
9 | SHY | 9SHYC0934 | OUT | OUT | OUT | NO | [8 empty] | NO | [5 empty] | 9SHY001AR | 9SHY001ET |  | 6 x 1.5mm2 Non-Armoured | [5 empty] | not in pericles
9 | SHY | 9SHYC0935 | OUT | OUT | OUT | NO | [8 empty] | NO | [5 empty] | 9SHY001AR | 9SHY001ET |  | 12 x 0.5mm2 Non-Armoured | [5 empty] | not in pericles
9 | SGZ | 9SGZC0001 | IN | IN | OUT | NO | 2 | 1.5 | NA | PVC | PVC | 1000V dc | FDR, TDR and V&T | 4RO (FDR & TDR) and 2RO (V&T) | NO | ALSTHOM | EMS | 12 | 16 | 16 | 9SGZ001UB | 9KSAQ01AR | A 01 9L5504L3 9L511 A 01 9L5504L3 9L511 A 02 9L5516E2 9L511 A 03 9L5505L3 9L511 | 1.5
9 | SGZ | 9SGZC0002 | IN | IN | OUT | NO | 12 | 1.5 | NA | PVC | PVC | 1000V dc | FDR, TDR and V&T | 4RO (FDR & TDR) and 2RO (V&T) | NO | ALSTHOM | EMS | 11 | 15 | 15 | 9SGZ001UB | 9KSAP02AR | A 01 9L5504L3 9L511 A 01 9L5504L3 9L511 A 02 9L5516E2 9L511 A 03 9L5505M2 9L511 | 1.5
9 | SHY | 9SHYC0002 | IN | IN | OUT | NO | 2 | 1.5 | NA | PVC | PVC | 1000V dc | FDR, TDR and V&T | 4RO (FDR & TDR) and 2RO (V&T) | NO | ALSTHOM | EMS | 17 | 30 | 30 | 9SHY001UB | 9KSAQ01AR | A 01 9L5502E3 9L511 A 01 9L5502E3 9L511 A 02 9L5502F3 9L511 A 03 9L5502G3 9L511 A 04 9L5502H3 9L511 A 05 9L5513C1 9L511 A 06 9L5513D1 9L511 A 07 9L5513E1 9L511 A 08 9L5505J3 9L511 A 09 9L5505K3 9L511 A 10 9L5505L3 9L511 | 1.5
9 | SHY | 9SHYC0003 | IN | IN | OUT | NO | 7 | 1.5 | NA | PVC | PVC | 1000V dc | FDR, TDR and V&T | 4RO (FDR & TDR) and 2RO (V&T) | NO | ALSTHOM | EMS | 18 | 23 | 23 | 9SHY001UB | 9KSAP01AR | A 01 9L5502E3 9L511 A 01 9L5502E3 9L511 A 02 9L5502F3 9L511 A 03 9L5502G3 9L511 A 04 9L5502H3 9L511 A 05 9L5513C1 9L511 A 06 9L5513D1 9L511 A 07 9L5513E1 9L511 A 08 9L5505J3 9L511 A 09 9L5505K3 9L511 A 10 9L5505L3 9L511 | 1.5
9 | SIR | 9SIRC0001 | IN | IN | OUT | NO | 12 | 1.5 | A | PVC | PVC | 1000V dc | FDR, TDR and V&T | 4RO (FDR & TDR) and 2RO (V&T) | NO | ALSTHOM | EMS | 112 | 148 | 148 | 9SIR151UB | 9SIR151CR | A 01 9L5502L1 9L511 A 01 9L5502L1 9L511 A 02 9L5502K1 9L511 A 03 9L5514B1 9L511 A 04 9L5514A1 9L511 A 05 1L5549G3 1L507 A 06 1L5549F3 1L507 A 07 1L5549E3 1L507 A 08 1L5504A1 1L507 A 09 1L5504B1 1L507 A 10 1L5504C1 1L507 A 11 1L5504D1 1L507 A 12 1L5504E1 1L507 A 13 1L5504F1 1L507 A 14 1L5504G1 1L507 A 15 1L5513D1 1L507 A 16 1L5513C1 1L507 A 17 1L5513B1 1L507 A 18 1L5513A1 1L507 A 19 1L552JA2 1L507 A 20 1L442JA2 1L406 A 21 1L332JA2 1L306 A 22 1L332JA1 1L306 A 23 1L3393A1 1L306 A 24 1M2209A6 1M2? A 25 1M22H9A7 1M2? A 26 1M11H9A7 1M1? A 27 1M1109A7 1M1? A 28 1M1109B7 1M1? A 29 1M1117A2 1M1? A 30 1M1112B1 1M1? | 1.5
9 | SIR | 9SIRC0002 | IN | IN | OUT | NO | 7 | 1.5 | NA | PVC | PVC | 1000V dc | FDR, TDR and V&T | 4RO (FDR & TDR) and 2RO (V&T) | NO | ALSTHOM | EMS | 42 | 44 | 41 | 9SIR151UB | 9LKK0604 | A 01 9L5502M1 9L511 A 01 9L5502M1 9L511 A 02 9L5502L1 9L511 A 03 9L5502K1 9L511 A 04 9L5514C1 9L511 A 05 9L5514D1 9L511 A 06 9L5514E1 9L511 A 07 9L5514F1 9L511 A 08 9L5514G1 9L511 A 09 9L55LCA1 9L511 A 10 9L44LCA1 9L411 A 11 9L4444D1 9L411 A 12 9L4444C1 9L410 A 13 9L4444B1 9L410 A 14 9L4444A1 9L410 A 15 9L4443G1 9L410 A 16 9L4443H1 9L410 | 1.5
9 | SIR | 9SIRC0003 | IN | IN | OUT | NO | 7 | 1.5 | NA | PVC | PVC | 1000V dc | FDR, TDR and V&T | 4RO (FDR & TDR) and 2RO (V&T) | NO | ALSTHOM | EMS | 42 | 44 | 45 | 9SIR151UB | 9LKK0605 | A 01 9L5502M1 9L511 A 01 9L5502M1 9L511 A 02 9L5502L1 9L511 A 03 9L5502K1 9L511 A 04 9L5514C1 9L511 A 05 9L5514D1 9L511 A 06 9L5514E1 9L511 A 07 9L5514F1 9L511 A 08 9L5514G1 9L511 A 09 9L55LCA1 9L511 A 10 9L44LCA1 9L411 A 11 9L4444D1 9L411 A 12 9L4444C1 9L410 A 13 9L4444B1 9L410 A 14 9L4444A1 9L410 A 15 9L4443G1 9L410 A 16 9L4443H1 9L410 | 1.5
9 | SIR | 9SIRC0004 | IN | IN | OUT | NO | 12 | 1.5 | A | PVC | PVC | 1000V dc | FDR, TDR and V&T | 4RO (FDR & TDR) and 2RO (V&T) | NO | ALSTHOM | EMS | 112 | 144 | 144 | 9SIR152UB | 9SIR151CR | A 01 9L5502L1 9L511 A 01 9L5502L1 9L511 A 02 9L5502K1 9L511 A 03 9L5514B1 9L511 A 04 9L5514A1 9L511 A 05 1L5549G3 1L507 A 06 1L5549F3 1L507 A 07 1L5549E3 1L507 A 08 1L5504A1 1L507 A 09 1L5504B1 1L507 A 10 1L5504C1 1L507 A 11 1L5504D1 1L507 A 12 1L5504E1 1L507 A 13 1L5504F1 1L507 A 14 1L5504G1 1L507 A 15 1L5513D1 1L507 A 16 1L5513C1 1L507 A 17 1L5513B1 1L507 A 18 1L5513A1 1L507 A 19 1L552JA2 1L507 A 20 1L442JA2 1L406 A 21 1L332JA2 1L306 A 22 1L332JA1 1L306 A 23 1L3393A1 1L306 A 24 1M2209A6 1M2? A 25 1M22H9A7 1M2? A 26 1M11H9A7 1M1? A 27 1M1109A7 1M1? A 28 1M1109B7 1M1? A 29 1M1117A2 1M1? A 30 1M1112B1 1M1? | 1.5
9 | SIR | 9SIRC0005 | IN | IN | OUT | NO | 7 | 1.5 | NA | PVC | PVC | 1000V dc | FDR, TDR and V&T | 4RO (FDR & TDR) and 2RO (V&T) | NO | ALSTHOM | EMS | 43 | 43 | 45 | 9SIR152UB | 9LKK0602 | A 01 9L5502M1 9L511 A 01 9L5502M1 9L511 A 02 9L5502L1 9L511 A 03 9L5502K1 9L511 A 04 9L5514C1 9L511 A 05 9L5514D1 9L511 A 06 9L5514E1 9L511 A 07 9L5514F1 9L511 A 08 9L5514G1 9L511 A 09 9L55LCA1 9L511 A 10 9L44LCA1 9L411 A 11 9L4444D1 9L411 A 12 9L4444C1 9L410 A 13 9L4444B1 9L410 A 14 9L4444A1 9L410 A 15 9L4443G1 9L410 A 16 9L4443H1 9L410 | 1.5
9 | SIR | 9SIRC0006 | IN | IN | OUT | NO | 7 | 1.5 | NA | PVC | PVC | 1000V dc | FDR, TDR and V&T | 4RO (FDR & TDR) and 2RO (V&T) | NO | ALSTHOM | EMS | 43 | 44 | 45 | 9SIR152UB | 9LKK0603 | A 01 9L5502M1 9L511 A 01 9L5502M1 9L511 A 02 9L5502L1 9L511 A 03 9L5502K1 9L511 A 04 9L5514C1 9L511 A 05 9L5514D1 9L511 A 06 9L5514E1 9L511 A 07 9L5514F1 9L511 A 08 9L5514G1 9L511 A 09 9L55LCA1 9L511 A 10 9L44LCA1 9L411 A 11 9L4444D1 9L411 A 12 9L4444C1 9L410 A 13 9L4444B1 9L410 A 14 9L4444A1 9L410 A 15 9L4443G1 9L410 A 16 9L4443H1 9L410 | 1.5
9 | SIR | 9SIRC0007 | IN | IN | OUT | NO | 12 | 1.5 | A | PVC | PVC | 1000V dc | FDR, TDR and V&T | 4RO (FDR & TDR) and 2RO (V&T) | NO | ALSTHOM | EMS | 112 | 144 | 144 | 9SIR153UB | 9SIR151CR | A 01 9L5502L1 9L511 A 01 9L5502L1 9L511 A 02 9L5502K1 9L511 A 03 9L5514B1 9L511 A 04 9L5514A1 9L511 A 05 1L5549G3 1L507 A 06 1L5549F3 1L507 A 07 1L5549E3 1L507 A 08 1L5504A1 1L507 A 09 1L5504B1 1L507 A 10 1L5504C1 1L507 A 11 1L5504D1 1L507 A 12 1L5504E1 1L507 A 13 1L5504F1 1L507 A 14 1L5504G1 1L507 A 15 1L5513D1 1L507 A 16 1L5513C1 1L507 A 17 1L5513B1 1L507 A 18 1L5513A1 1L507 A 19 1L552JA2 1L507 A 20 1L442JA2 1L406 A 21 1L332JA2 1L306 A 22 1L332JA1 1L306 A 23 1L3393A1 1L306 A 24 1M2209A6 1M2? A 25 1M22H9A7 1M2? A 26 1M11H9A7 1M1? A 27 1M1109A7 1M1? A 28 1M1109B7 1M1? A 29 1M1117A2 1M1? A 30 1M1112B1 1M1? | 1.5
9 | SIR | 9SIRC0008 | IN | IN | OUT | NO | 7 | 1.5 | NA | PVC | PVC | 1000V dc | FDR, TDR and V&T | 4RO (FDR & TDR) and 2RO (V&T) | NO | ALSTHOM | EMS | 36 | 38 | 48 | 9SIR153UB | 9LKK0502 | A 01 9L5502M1 9L511 A 01 9L5502M1 9L511 A 02 9L5502L1 9L511 A 03 9L5502K1 9L511 A 04 9L5502J1 9L511 A 05 9L5502H1 9L511 A 06 9L5512C1 9L511 A 07 9L5512D1 9L511 A 08 9L5512E1 9L511 A 09 9L5512F1 9L511 A 10 9L5512G1 9L511 A 11 9L5507G1 9L511 A 12 9L5507F1 9L511 A 13 9L55LFA1 9L511 A 14 9L44LFB1 9L410 A 15 9L4404T1 9L410 A 16 9L4404S1 9L407 A 16 9L4404S1 9L410 A 17 9L4443L1 9L410 A 18 9L4443K1 9L410 A 19 9L4443J1 9L410 | 1.5
9 | SIR | 9SIRC0009 | IN | IN | OUT | NO | 7 | 1.5 | NA | PVC | PVC | 1000V dc | FDR, TDR and V&T | 4RO (FDR & TDR) and 2RO (V&T) | NO | ALSTHOM | EMS | 36 | 38 | 45 | 9SIR153UB | 9LKK0501 | A 01 9L5502M1 9L511 A 01 9L5502M1 9L511 A 02 9L5502L1 9L511 A 03 9L5502K1 9L511 A 04 9L5502J1 9L511 A 05 9L5502H1 9L511 A 06 9L5512C1 9L511 A 07 9L5512D1 9L511 A 08 9L5512E1 9L511 A 09 9L5512F1 9L511 A 10 9L5512G1 9L511 A 11 9L5507G1 9L511 A 12 9L5507F1 9L511 A 13 9L55LFA1 9L511 A 14 9L44LFB1 9L410 A 15 9L4404T1 9L410 A 16 9L4404S1 9L407 A 16 9L4404S1 9L410 A 17 9L4443L1 9L410 A 18 9L4443K1 9L410 A 19 9L4443J1 9L410 | 1.5
9 | SIR | 9SIRC0010 | IN | IN | OUT | NO | 37 | 1.5 | A | PVC | PVC | 1000V dc | FDR, TDR and V&T | 4RO (FDR & TDR) and 2RO (V&T) | NO | ALSTHOM | EMS | 111 | 132 | 132 | 9SIR154UB | 9SIR151CR | A 01 9L5502L1 9L511 A 01 9L5502L1 9L511 A 02 9L5502K1 9L511 A 03 9L5514B1 9L511 A 04 9L5514A1 9L511 A 05 1L5549G3 1L507 A 06 1L5549F3 1L507 A 07 1L5549E3 1L507 A 08 1L5504A1 1L507 A 09 1L5504B1 1L507 A 10 1L5504C1 1L507 A 11 1L5504D1 1L507 A 12 1L5504E1 1L507 A 13 1L5504F1 1L507 A 14 1L5504G1 1L507 A 15 1L5513D1 1L507 A 16 1L5513C1 1L507 A 17 1L5513B1 1L507 A 18 1L5513A1 1L507 A 19 1L552JA2 1L507 A 20 1L442JA2 1L406 A 21 1L332JA2 1L306 A 22 1L332JA1 1L306 A 23 1L3393A1 1L306 A 24 1M2209A6 1M2? A 25 1M22H9A7 1M2? A 26 1M11H9A7 1M1? A 27 1M1109A7 1M1? A 28 1M1109B7 1M1? A 29 1M1117A2 1M1? A 30 1M1112B1 1M1? | 1.5
9 | SIR | 9SIRC0011 | IN | IN | OUT | NO | 7 | 1.5 | NA | PVC | PVC | 1000V dc | FDR, TDR and V&T | 4RO (FDR & TDR) and 2RO (V&T) | NO | ALSTHOM | EMS | 43 | 43 | 46 | 9SIR154UB | 9LKK0601 | A 01 9L5502M1 9L511 A 01 9L5502M1 9L511 A 02 9L5502L1 9L511 A 03 9L5502K1 9L511 A 04 9L5514C1 9L511 A 05 9L5514D1 9L511 A 06 9L5514E1 9L511 A 07 9L5514F1 9L511 A 08 9L5514G1 9L511 A 09 9L55LCA1 9L511 A 10 9L44LCA1 9L411 A 11 9L4444D1 9L411 A 12 9L4444C1 9L410 A 13 9L4444B1 9L410 A 14 9L4444A1 9L410 A 15 9L4443G1 9L410 A 16 9L4443H1 9L410 | 1.5
9 | SIR | 9SIRC0012 | IN | IN | OUT | NO | 37 | 1.5 | A | PVC | PVC | 1000V dc | FDR, TDR and V&T | 4RO (FDR & TDR) and 2RO (V&T) | NO | ALSTHOM | EMS | 112 | 127 | 127 | 9SIR155UB | 9SIR151CR | A 01 9L5502L1 9L511 A 01 9L5502L1 9L511 A 02 9L5502K1 9L511 A 03 9L5514B1 9L511 A 04 9L5514A1 9L511 A 05 1L5549G3 1L507 A 06 1L5549F3 1L507 A 07 1L5549E3 1L507 A 08 1L5504A1 1L507 A 09 1L5504B1 1L507 A 10 1L5504C1 1L507 A 11 1L5504D1 1L507 A 12 1L5504E1 1L507 A 13 1L5504F1 1L507 A 14 1L5504G1 1L507 A 15 1L5504H1 1L507 A 16 1L5514D1 1L507 A 17 1L5514C1 1L507 A 18 1L5514B1 1L507 A 19 1L5514A1 1L507 A 20 1L551JA2 1L507 A 21 1L441JA2 1L406 A 22 1L331JA2 1L306 A 23 1L3393A1 1L306 A 24 1M2209A6 1M2? A 25 1M22H9A7 1M2? A 26 1M11H9A7 1M1? A 27 1M1109A7 1M1? A 28 1M1109B7 1M1? A 29 1M1117A2 1M1? A 30 1M1112B1 1M1? | 1.5
9 | SIR | 9SIRC0013 | IN | IN | OUT | NO | 7 | 1.5 | NA | PVC | PVC | 1000V dc | FDR, TDR and V&T | 4RO (FDR & TDR) and 2RO (V&T) | NO | ALSTHOM | EMS | 43 | 43 | 45 | 9SIR155UB | 9LKK0606 | A 01 9L5502M1 9L511 A 01 9L5502M1 9L511 A 02 9L5502L1 9L511 A 03 9L5502K1 9L511 A 04 9L5514C1 9L511 A 05 9L5514D1 9L511 A 06 9L5514E1 9L511 A 07 9L5514F1 9L511 A 08 9L5514G1 9L511 A 09 9L55LCA1 9L511 A 10 9L44LCA1 9L411 A 11 9L4444D1 9L411 A 12 9L4444C1 9L410 A 13 9L4444B1 9L410 A 14 9L4444A1 9L410 A 15 9L4443G1 9L410 A 16 9L4443H1 9L410 | 1.5
9 | SIR | 9SIRC0014 | IN | IN | OUT | NO | 7 | 1.5 | NA | PVC | PVC | 1000V dc | FDR, TDR and V&T | 4RO (FDR & TDR) and 2RO (V&T) | NO | ALSTHOM | EMS | 35 | 40 | 40 | 9SIR156UB | 9LKK0311 | A 01 9L5502M1 9L511 A 01 9L5502M1 9L511 A 02 9L5502L1 9L511 A 03 9L5502K1 9L511 A 04 9L5502J1 9L511 A 05 9L5502H1 9L511 A 06 9L5512C1 9L511 A 07 9L5512D1 9L511 A 08 9L5512E1 9L511 A 09 9L5512F1 9L511 A 10 9L5512G1 9L511 A 11 9L5507G1 9L511 A 12 9L5507F1 9L511 A 13 9L55LFA1 9L511 A 14 9L44LFB1 9L410 A 15 9L4404T1 9L410 A 16 9L4404S1 9L407 A 16 9L4404S1 9L410 A 17 9L4443L1 9L410 A 18 9L4443K1 9L410 A 19 9L4443J1 9L410 | 1.5
9 | SIR | 9SIRC0015 | IN | IN | OUT | NO | 2 | 1.5 | NA | PVC | PVC | 1000V dc | FDR, TDR and V&T | 4RO (FDR & TDR) and 2RO (V&T) | NO | ALSTHOM | EMS | 14 | 13 | 13 | 9SIR156UB | 9KSAQ01AR | A 01 9L5502M3 9L511 A 01 9L5502M3 9L511 A 02 9L5516C2 9L511 A 03 9L5516D2 9L511 A 04 9L5516E2 9L511 A 05 9L5505L3 9L511 | 1.5
9 | SIR | 9SIRC0020 | OUT | OUT | OUT | NO | 3 | 1.5 | A | [5 empty] | NO |  |  | 20 | 15 | 15 | 9SIR151CR | 9SIR001SN | IND (SITE RUN) | 1.5
9 | SIR | 9SIRC0021 | OUT | OUT | OUT | NO | 3 | 1.5 | A | [5 empty] | NO |  |  | 20 | 19 | 19 | 9SIR151CR | 9SIR002SN | IND (SITE RUN) | 1.5
9 | SIR | 9SIRC0022 | OUT | OUT | OUT | NO | 3 | 1.5 | A | [5 empty] | NO |  |  | 20 | 22 | 22 | 9SIR151CR | 9SIR006SN | IND (SITE RUN) | 1.5
9 | SIR | 9SIRC0023 | OUT | OUT | OUT | NO | 3 | 1.5 | A | [5 empty] | NO |  |  | 20 | 15 | 15 | 9SIR151CR | 9SIR007SN | IND (SITE RUN) | 1.5
9 | SIR | 9SIRC0024 | OUT | OUT | OUT | NO | 3 | 1.5 | A | [5 empty] | NO |  |  | 20 | 14 | 14 | 9SIR151CR | 9SIR008SN | IND (SITE RUN) | 1.5
9 | SIR | 9SIRC0025 | OUT | OUT | OUT | NO | 3 | 1.5 | A | [5 empty] | NO |  |  | 20 | 10 | 10 | 9SIR151CR | 9SIR009SN | IND (SITE RUN) | 1.5
9 | SIR | 9SIRC0026 | OUT | OUT | OUT | NO | 3 | 1.5 | A | [5 empty] | NO |  |  | 20 | 17 | 17 | 9SIR151CR | 9SIR001ST | IND (SITE RUN) | 1.5
9 | SIR | 9SIRC0027 | OUT | OUT | OUT | NO | 3 | 1.5 | A | [5 empty] | NO |  |  | 20 | 21 | 21 | 9SIR151CR | 9SIR002ST | IND (SITE RUN) | 1.5
9 | SIR | 9SIRC0028 | OUT | OUT | OUT | NO | 3 | 1.5 | A | [5 empty] | NO |  |  | 20 | 17 | 17 | 9SIR151CR | 9SIR003ST | IND (SITE RUN) | 1.5
9 | SIR | 9SIRC0029 | OUT | OUT | OUT | NO | 3 | 1.5 | A | [5 empty] | NO |  |  | 20 | 21 | 21 | 9SIR151CR | 9SIR004ST | IND (SITE RUN) | 1.5
9 | SIR | 9SIRC0016 | IN | IN | OUT | NO | 37 | 1.5 | NA | PVC | PVC | 1000V dc | FDR, TDR and V&T | 4RO (FDR & TDR) and 2RO (V&T) | NO | ALSTHOM | EMS | 57 | 63 | 63 | 9SIR156UB | 1KIT273BN | A 01 9L5502L1 9L511 A 01 9L5502L1 9L511 A 02 9L5502K1 9L511 A 03 9L5502J1 9L511 A 04 9L5502H1 9L511 A 05 9L5512C1 9L511 A 06 9L5512D1 9L511 A 07 9L5512E1 9L511 A 08 9L5512F1 9L511 A 09 9L5512G1 9L511 A 10 9L5507G1 9L511 A 11 9L5507F1 9L511 A 12 9L55LPA1 9L511 A 13 9L44LPA1 9L410 A 14 9L4404T2 9L410 A 15 9L4404S2 9L407 A 15 9L4404S2 9L410 A 16 9L4404S1 9L407 A 16 9L4404S1 9L410 A 17 1L4404R1 1L406 A 18 1L4404P1 1L406 A 19 1L4404N1 1L406 A 20 1L4404M1 1L406 A 21 1L44JZA3 1L406 A 22 1L55JZA3 1L507 A 23 1L5516A1 1L507 A 24 1L5516B1 1L507 A 25 1L5502L1 1L507 A 26 1L5502M1 1L507 A 27 1L5502N1 1L507 A 28 1L5502P1 1L507 | 1.5
9 | SIR | 9SIRC0017 | IN | IN | OUT | NO | 37 | 1.5 | NA | PVC | PVC | 1000V dc | FDR, TDR and V&T | 4RO (FDR & TDR) and 2RO (V&T) | NO | ALSTHOM | EMS | 36 | 40 | 40 | 9SIR157UB | 2KIT273BN | A 01 9L5503L2 9L511 A 01 9L5503L2 9L511 A 02 9L5503K2 9L511 A 03 9L5503J2 9L511 A 04 9L5503H2 9L511 A 05 9L5503G2 9L511 A 06 9L5503F2 9L511 A 07 9L5503E2 9L511 A 08 9L5511C1 9L511 A 09 9L5511B1 9L511 A 10 9L5511A1 9L511 A 11 2L5525G1 2L547 A 12 2L5525F1 2L547 A 13 2L5525E1 2L547 A 14 2L5525D1 2L547 A 15 2L5525C1 2L547 A 16 2L5502U2 2L547 A 17 2L5502T2 2L547 A 18 2L5502S2 2L547 A 19 2L5502R2 2L547 A 20 2L5502P2 2L547 A 21 2L5502N2 2L547 A 22 2L5502M2 2L547 A 23 2L5502L2 2L547 A 24 2L5502K2 2L547 A 25 2L5502J2 2L547 A 26 2L5502H2 2L547 A 27 2L5502G2 2L547 A 28 2L5502F2 2L547 A 29 2L5502E2 2L547 A 30 2L5502D2 2L547 A 31 2L5502C2 2L547 | 1.5
9 | SIR | 9SIRC0900 | OUT | OUT | OUT | NO | [8 empty] | NO | [5 empty] | 9SIR001XT | 9SIR001SD |  | 3c x 1,5mm2 | [5 empty] | not in pericles
9 | SRO | 9SROC0001 | OUT | OUT | OUT | NO | [8 empty] | NO | [5 empty] | 9SRO002TB | 9SRO001PO |  | 3c x 2,5mm2 | [5 empty] | not in pericles
9 | SRO | 9SROC0002 | OUT | OUT | OUT | NO | [8 empty] | NO | [5 empty] | 9SRO002TB | 9SRO002PO |  | 3c x 2,5mm2 | [5 empty] | not in pericles
9 | SRO | 9SROC0003 | OUT | OUT | OUT | NO | [8 empty] | NO | [5 empty] | 9SRO002TB | 9SRO003PO |  | 3c x 2,5mm2 | [5 empty] | not in pericles
9 | SRO | 9SROC0004 | OUT | OUT | OUT | NO | [8 empty] | NO | [5 empty] | 9SRO002TB | 9SRO009PO |  | 3c x 2,5mm2 | [5 empty] | not in pericles
9 | SRO | 9SROC0005 | OUT | OUT | OUT | NO | [8 empty] | NO | [5 empty] | 9SRO002TB | 9SRO010PO |  | 3c x 2,5mm2 | [5 empty] | not in pericles
9 | SRO | 9SROC0006 | OUT | OUT | OUT | NO | [8 empty] | NO | [5 empty] | 9SRO002TB | 9SRO011PO |  | 3c x 2,5mm2 | [5 empty] | not in pericles
9 | SRO | 9SROC0007 | OUT | OUT | OUT | NO | [8 empty] | NO | [5 empty] | 9SRO002TB | 9SRO003EG |  | 3c x 2,5mm2 | [5 empty] | not in pericles
9 | SRO | 9SROC0008 | OUT | OUT | OUT | NO | [8 empty] | NO | [5 empty] | 9SRO002TB | 9SRO002ZV |  | 3c x 2,5mm2 | [5 empty] | not in pericles
9 | SRO | 9SROC0009 | OUT | OUT | OUT | NO | [8 empty] | NO | [5 empty] | 9SRO002TB | 9SRO001ZV |  | 3c x 2,5mm2 | [5 empty] | not in pericles
9 | SRO | 9SROC0010 | OUT | OUT | OUT | NO | [8 empty] | NO | [5 empty] | 9SRO002TB | 9SRO002EG |  | 3c x 2,5mm2 | [5 empty] | not in pericles
9 | SRO | 9SROC0011 | OUT | OUT | OUT | NO | [8 empty] | NO | [5 empty] | 9SRO003AR | 9SRO001SP |  | 3c x 2,5mm2 | [5 empty] | not in pericles
9 | SRO | 9SROC0012 | OUT | OUT | OUT | NO | [8 empty] | NO | [5 empty] | 9SRO003AR | 9SRO001AR |  | 3c x 2,5mm2 | [5 empty] | not in pericles
9 | SRO | 9SROC0013 | OUT | OUT | OUT | NO | [8 empty] | NO | [5 empty] | 9SRO002TB | 9SRO020PO |  | 3c x 2,5mm2 | [5 empty] | not in pericles
9 | SRO | 9SROC0014 | OUT | OUT | OUT | NO | [8 empty] | NO | [5 empty] | 9SRO002TB | 9SRO021PO |  | 3c x 2,5mm2 | [5 empty] | not in pericles
9 | SRO | 9SROC0017 | OUT | OUT | OUT | NO | [8 empty] | NO | [5 empty] | 9SRO002TB | 9SRO001AR |  | 5c x 0,75mm2 | [5 empty] | not in pericles
9 | SRO | 9SROC0018 | OUT | OUT | OUT | NO | [8 empty] | NO | [5 empty] | 9SRO002TB | 9SRO001AR |  | 5c x 0,75mm2 | [5 empty] | not in pericles
9 | SRO | 9SROC0019 | OUT | OUT | OUT | NO | [8 empty] | NO | [5 empty] | 9SRO002TB | 9SRO002AR |  | 5c x 0,75mm2 | [5 empty] | not in pericles
9 | SRO | 9SROC0020 | OUT | OUT | OUT | NO | [8 empty] | NO | [5 empty] | 9SRO001AR | 9SRO006BX |  | 3c x 2,5mm2 | [5 empty] | not in pericles
9 | SRO | 9SROC0021 | OUT | OUT | OUT | NO | [8 empty] | NO | [5 empty] | 9SRO002TB | 9SRO001EL |  | 3c x 1,5mm2 | [5 empty] | not in pericles
9 | SRO | 9SROC0023 | OUT | OUT | OUT | NO | [8 empty] | NO | [5 empty] | 9SRO004AR | 9SRO002TB.34 |  | 7c x 1,5mm2 | [5 empty] | not in pericles
9 | SRO | 9SROC0024 | OUT | OUT | OUT | NO | [8 empty] | NO | [5 empty] | 9SRO004AR | 9SRO002TB.34 |  | 7c x 1,5mm2 | [5 empty] | not in pericles
9 | SRO | 9SROC0025 | OUT | OUT | OUT | NO | [8 empty] | NO | [5 empty] | 9SRO001AR | 9SRO002TB.34 |  | 4c x 2,5mm2 | [5 empty] | not in pericles
9 | SRO | 9SROC0026 | OUT | OUT | OUT | NO | [8 empty] | NO | [5 empty] | 9SRO001AR | 9SRO002TB.34 |  | 4c x 2,5mm2 | [5 empty] | not in pericles
9 | SRO | 9SROC0027 | OUT | OUT | OUT | NO | [8 empty] | NO | [5 empty] | 9SRO002AR | 9SRO002TB.34 |  | 4c x 2,5mm2 | [5 empty] | not in pericles
9 | SRO | 9SROC0028 | OUT | OUT | OUT | NO | [8 empty] | NO | [5 empty] | 9SRO002AR | 9SRO002TB.34 |  | 4c x 2,5mm2 | [5 empty] | not in pericles
9 | SRO | 9SROC0029 | OUT | OUT | OUT | NO | [8 empty] | NO | [5 empty] | 9SRO | 9SRO002TB.34 |  | 3c x 1,5mm2 | [5 empty] | not in pericles
9 | SRO | 9SROC0032 | OUT | OUT | OUT | NO | [8 empty] | NO | [5 empty] | 9SRO001BX | 9SRO002BX |  | 3c x 1,5mm2 | [5 empty] | not in pericles
9 | SRO | 9SROC0033 | OUT | OUT | OUT | NO | [8 empty] | NO | [5 empty] | 9SRO002BX | 9SRO003BX |  | 3c x 1,5mm2 | [5 empty] | not in pericles
9 | SRO | 9SROC0034 | OUT | OUT | OUT | NO | [8 empty] | NO | [5 empty] | 9SRO002BX | 9SRO004BX |  | 3c x 1,5mm2 | [5 empty] | not in pericles
9 | SRO | 9SROC0035 | OUT | OUT | OUT | NO | [8 empty] | NO | [5 empty] | 9SRO005BX | 9SRO001SN |  | 3c x 1,5mm2 | [5 empty] | not in pericles
9 | SRO | 9SROC0038 | OUT | OUT | OUT | NO | [8 empty] | NO | [5 empty] | 9SRO006AR | 9SRO004BX |  | 2c x 0,5mm2 | [5 empty] | not in pericles
9 | SRO | 9SROC0039 | OUT | OUT | OUT | NO | [8 empty] | NO | [5 empty] | 9SRO004BX | 9SRO024PO |  | 2c x 0,5mm2 | [5 empty] | not in pericles
9 | SRO | 9SROC0040 | OUT | OUT | OUT | NO | [8 empty] | NO | [5 empty] | 9SRO004BX | 9SRO025PO |  | 2c x 0,5mm2 | [5 empty] | not in pericles
9 | SRO | 9SROC0041 | OUT | OUT | OUT | NO | [8 empty] | NO | [5 empty] | 9SRO002TB | 9SRO001BX |  | 3c x 1,5mm2 | [5 empty] | not in pericles
9 | SRO | 9SROC0042 | OUT | OUT | OUT | NO | [8 empty] | NO | [5 empty] | 9SRO002TB | 9SRO010AR |  | 3c x 1,0mm2 | [5 empty] | not in pericles
9 | SRO | 9SROC0043 | OUT | OUT | OUT | NO | [8 empty] | NO | [5 empty] | 9SRO002TB | 9SRO002TB |  | 3c x 1,5mm2 | [5 empty] | not in pericles
9 | SRO | 9SROC0044 | OUT | OUT | OUT | NO | [8 empty] | NO | [5 empty] | 9SRO002TB | 9SRO002TB |  | 9c x 1,5mm2 | [5 empty] | not in pericles
9 | SRO | 9SROC0045 | OUT | OUT | OUT | NO | [8 empty] | NO | [5 empty] | 9SRO002TB | 9SRO002TB |  | 9c x 1,5mm2 | [5 empty] | not in pericles
9 | SVA | 9SVAC0001 | OUT | OUT | OUT | NO | 3 | 1.5 | A | [5 empty] | NO |  |  | 20 | 15 | 15 | 9SVA003CR | 9SVA001SP | IND (SITE RUN) | 1.5
9 | SVA | 9SVAC0002 | OUT | OUT | OUT | NO | 3 | 1.5 | A | [5 empty] | NO |  |  | 20 | 15 | 15 | 9SVA003CR | 9SVA002SP | IND (SITE RUN) | 1.5
9 | SVA | 9SVAC0003 | OUT | OUT | OUT | NO | 3 | 1.5 | A | [5 empty] | NO |  |  | 20 | 13 | 13 | 9SVA004CR | 9SVA003SP | IND (SITE RUN) | 1.5
9 | SVA | 9SVAC0004 | OUT | OUT | OUT | NO | 3 | 1.5 | A | [5 empty] | NO |  |  | 20 | 13 | 13 | 9SVA004CR | 9SVA004SP | IND (SITE RUN) | 1.5
9 | SIR | 9SIRC0018 | IN | IN | OUT | NO | 4 | 1.5 | NA | PVC | PVC | 1000V dc | FDR, TDR and V&T | 4RO (FDR & TDR) and 2RO (V&T) | NO | ALSTHOM | EMS | 40 | 43 | 43 | 9SIR156UB | 1SIR102UB | A 01 9L5502M1 9L511 A 01 9L5502M1 9L511 A 02 9L5502L1 9L511 A 03 9L5502K1 9L511 A 04 9L5514B1 9L511 A 05 9L5514A1 9L511 A 06 1L5549G1 1L507 A 07 1L5549F1 1L507 A 08 1L5549E1 1L507 A 09 1L5504A2 1L507 A 10 1L5504B2 1L507 A 11 1L5504C2 1L507 A 12 1L5504D2 1L507 A 13 1L5504E2 1L507 A 14 1L5504F2 1L507 A 15 1L5504G2 1L507 A 16 1L5504H2 1L507 A 17 1L5504J2 1L507 A 18 1L5504K2 1L507 A 19 1L5504L2 1L507 A 20 1L5504M2 1L507 A 21 1L5504N2 1L507 A 22 1L5504P2 1L507 A 23 1L5504R2 1L507 A 24 1L5504S2 1L507 A 25 1L5504T2 1L507 A 26 1L5504U2 1L507 A 27 1L5504V2 1L507 A 28 1L5504W2 1L507 A 29 1L5529A2 1L506 A 30 1L5529B2 1L506 A 31 1L5529C2 1L506 A 32 1L5539D1 1L506 A 33 1L5539C1 1L506 | 1.5
9 | SIR | 9SIRC0019 | IN | IN | OUT | NO | 4 | 1.5 | NA | PVC | PVC | 1000V dc | FDR, TDR and V&T | 4RO (FDR & TDR) and 2RO (V&T) | NO | ALSTHOM | EMS | 48 | 54 | 54 | 9SIR157UB | 2SIR102UB | A 01 9L5503L2 9L511 A 01 9L5503L2 9L511 A 02 9L5503K2 9L511 A 03 9L5503J2 9L511 A 04 9L5503H2 9L511 A 05 9L5503G2 9L511 A 06 9L5503F2 9L511 A 07 9L5503E2 9L511 A 08 9L5511C1 9L511 A 09 9L5511B1 9L511 A 10 9L5511A1 9L511 A 11 2L5525G1 2L547 A 12 2L5525F1 2L547 A 13 2L5505U3 2L547 A 14 2L5505T3 2L547 A 15 2L5505S3 2L547 A 16 2L5505R3 2L547 A 17 2L5505P3 2L547 A 18 2L5505N3 2L547 A 19 2L5505M3 2L547 A 20 2L5505L3 2L547 A 21 2L5505K3 2L547 A 22 2L5505J3 2L547 A 23 2L5505H3 2L547 A 24 2L5505G3 2L547 A 25 2L5505F3 2L547 A 26 2L5505E3 2L547 A 27 2L5505D3 2L547 A 28 2L5505C3 2L547 A 29 2L5505B3 2L547 A 30 2L5505A3 2L547 A 31 2L5536L1 2L546 A 32 2L5536K1 2L546 A 33 2L5540E1 2L546 A 34 2L5540D1 2L546 A 35 2L5560J1 2L546 A 36 2L5560H1 2L546 A 37 2L5560G1 2L546 A 38 2L5560F1 2L545 A 38 2L5560F1 2L546 | 1.5
9 | SVA | 9SVAC0750 | OUT | OUT | OUT | NO | 12 | 1.5 | A | [5 empty] | NO |  |  | 106 | 0 | 106 | 9SVA001UB | 9SVA001TL | A 01 9N2240B1 9N2D46 A 01 9N2240B1 9N2D46 A 02 9N2240C1 9N2D46 A 03 9N2240D1 9N2D46 A 04 9N2240E1 9N2D46 A 05 9N2240F1 9N2D46 A 06 9N2240G1 9N2D46 A 07 9N2240H1 9N2D46 A 08 9N2240J1 9N2D46 A 09 9N2240K1 9N2D46 A 10 9N2240L1 9N2D46 A 11 9N2240M1 9N2D46 A 12 9N2240N1 9N2D46 A 13 9N2240P1 9N2D46 A 14 9N2234B2 9N2D46 A 15 9N2234C2 9N2D46 A 16 9N2234D2 9N2D46 A 17 9N2234E2 9N2D46 A 18 9N2234F2 9N2D46 A 19 9N2234G2 9N2D46 A 20 9N2201G3 9N2D36 A 21 9N2201F3 9N2D36 A 22 9N2201E3 9N2D70 A 23 9N2201D3 9N2D70 A 24 9N2201C3 9N2B34 A 24 9N2201C3 9N2D70 A 25 9N2201B3 9N2B34 A 26 9N2201A3 9N2B34 A 27 9N2220A2 9N2A34 A 28 9N22A3A3 9N2A34 A 29 9N33A3A3 9N395 A 30 9N3340C5 9N395 A 31 9N3340B5 9N395 A 32 9N3340A5 9N395 A 33 9L3382A2 9L312 A 34 9L33LAA1 9L312 A 35 9L44LAA1 9L411 A 36 9L44LAB1 9L411 A 37 9L55LAA1 9L511 A 38 9L5507M1 9L511 A 39 9L5507L1 9L511 A 40 9L5507K1 9L511 A 41 9L5507J1 9L511 A 42 9L55LHA2 9L511 A 43 1L66LHA2 1L609 A 44 1L6611P1 1L609 A 45 1L6611N1 1L609 A 46 1L6611M1 1L609 A 47 1L6625A1 1L609 A 48 1L6645A1 1L609 A 49 9L6607D1 9L650 A 50 9L6607C1 9L650 A 51 9L6613A1 9L650 A 52 9L6613B1 9L650 | 1.5
9 | SVA | 9SVAC0751 | OUT | OUT | OUT | NO | 19 | 1.5 | A | [5 empty] | NO |  |  | 28 | 25 | 28 | 9SVA002CR | 9SVA236VL | A 01 9N2201C3 9N2B34 A 01 9N2201C3 9N2B34 A 01 9N2201C3 9N2D70 A 02 9N2201B3 9N2B34 A 03 2N2200A3 2N2B96 | 1.5
9 | SVA | 9SVAC0752 | OUT | OUT | OUT | NO | 19 | 1.5 | A | [5 empty] | NO |  |  | 20 | 6 | 20 | 9SVA002CR | 9SVA214VL | IND (SITE RUN) | 1.5
9 | SVA | 9SVAC0753 | OUT | OUT | OUT | NO | 37 | 1.5 | A | [5 empty] | NO |  |  | 44 | 0 | 44 | 9SVA001UB | 9SVA002CR | A 01 9N2240B1 9N2D46 A 01 9N2240B1 9N2D46 A 02 9N2240C1 9N2D46 A 03 9N2240D1 9N2D46 A 04 9N2240E1 9N2D46 A 05 9N2240F1 9N2D46 A 06 9N2240G1 9N2D46 A 07 9N2240H1 9N2D46 A 08 9N2240J1 9N2D46 A 09 9N2240K1 9N2D46 A 10 9N2240L1 9N2D46 A 11 9N2240M1 9N2D46 A 12 9N2240N1 9N2D46 A 13 9N2240P1 9N2D46 A 14 9N2234B2 9N2D46 A 15 9N2234C2 9N2D46 A 16 9N2234D2 9N2D46 A 17 9N2234E2 9N2D46 A 18 9N2234F2 9N2D46 A 19 9N2234G2 9N2D46 A 20 9N2201G3 9N2D36 A 21 9N2201F3 9N2D36 A 22 9N2201E3 9N2D70 A 23 9N2201D3 9N2D70 A 24 9N2201C3 9N2B34 A 24 9N2201C3 9N2D70 | 1.5
9 | SVA | 9SVAC0754 | OUT | OUT | OUT | NO | 3 | 1.5 | A | [5 empty] | NO |  |  | 20 | 7 | 20 | 9SVA002CR | 9SVA002SN | IND (SITE RUN) | 1.5
9 | SVA | 9SVAC0755 | OUT | OUT | OUT | NO | 3 | 1.5 | A | [5 empty] | NO |  |  | 20 | 6 | 20 | 9SVA002CR | 9SVA003SN | IND (SITE RUN) | 1.5
9 | SVA | 9SVAC0756 | OUT | OUT | OUT | NO | 3 | 1.5 | A | [5 empty] | NO |  |  | 20 | 6 | 20 | 9SVA002CR | 9SVA005SN | IND (SITE RUN) | 1.5
9 | SVA | 9SVAC0757 | OUT | OUT | OUT | NO | 3 | 1.5 | A | [5 empty] | NO |  |  | 20 | 6 | 20 | 9SVA002CR | 9SVA003ST | IND (SITE RUN) | 1.5
9 | SVA | 9SVAC0758 | OUT | OUT | OUT | NO | 19 | 1.5 | A | [5 empty] | NO |  |  | 20 | 8 | 20 | 9SVA001CR | 9SVA260VV | IND (SITE RUN) | 1.5
9 | SVA | 9SVAC0759 | OUT | OUT | OUT | NO | 3 | 1.5 | A | [5 empty] | NO |  |  | 20 | 3 | 20 | 9SVA001CR | 9SVA008SP | IND (SITE RUN) | 1.5
9 | SVA | 9SVAC0760 | OUT | OUT | OUT | NO | 3 | 1.5 | A | [5 empty] | NO |  |  | 20 | 3 | 20 | 9SVA001CR | 9SVA009SP | IND (SITE RUN) | 1.5
9 | SVA | 9SVAC0761 | OUT | OUT | OUT | NO | 3 | 1.5 | A | [5 empty] | NO |  |  | 20 | 3 | 20 | 9SVA001CR | 9SVA010SP | IND (SITE RUN) | 1.5
9 | SVA | 9SVAC0762 | OUT | OUT | OUT | NO | 3 | 1.5 | A | [5 empty] | NO |  |  | 20 | 3 | 20 | 9SVA001CR | 9SVA014SP | IND (SITE RUN) | 1.5
9 | SVA | 9SVAC0763 | OUT | OUT | OUT | NO | 19 | 1.5 | A | [5 empty] | NO |  |  | 162 | 0 | 162 | 9SVA003UB | 9SVA001CR | A 01 9N2240A1 9N2D46 A 01 9N2240A1 9N2D46 A 02 9N2240B1 9N2D46 A 03 9N2240C1 9N2D46 A 04 9N2240D1 9N2D46 A 05 9N2240E1 9N2D46 A 06 9N2240F1 9N2D46 A 07 9N2240G1 9N2D46 A 08 9N2240H1 9N2D46 A 09 9N2240J1 9N2D46 A 10 9N2240K1 9N2D46 A 11 9N2240L1 9N2D46 A 12 9N2240M1 9N2D46 A 13 9N2240N1 9N2D46 A 14 9N2240P1 9N2D46 A 15 9N2234B3 9N2D46 A 16 9N2234C3 9N2D46 A 17 9N2234D3 9N2D46 A 18 9N2234E3 9N2D46 A 19 9N2234F3 9N2D46 A 20 9N2234G3 9N2D46 A 21 9N2201G3 9N2D36 A 22 9N2201F3 9N2D36 A 23 9N2201E3 9N2D70 A 24 9N2201D3 9N2D70 A 25 9N2201C3 9N2B34 A 25 9N2201C3 9N2D70 A 26 9N2201B3 9N2B34 A 27 9N2201A3 9N2B34 A 28 9N22B4A2 9N2B34 A 29 9N33B4A2 9N395 A 30 9N3344C1 9N395 A 31 9N3344B1 9N395 A 32 9N3344A1 9N395 A 33 9L3384A1 9L312 A 34 9L3384B1 9L310 A 35 9L33LFA1 9L310 A 36 9L44LFA1 9L410 A 37 9L4404T1 9L410 A 38 9L4404S1 9L407 A 38 9L4404S1 9L410 A 39 1L4404R1 1L406 A 40 1L4404P1 1L406 A 41 1L4404N1 1L406 A 42 1L442JA1 1L406 A 43 1L332JA1 1L306 A 44 1L3393A1 1L306 A 45 1M2209A6 1M2? A 46 1M22H9A7 1M2? A 47 1M11H9A7 1M1? A 48 1M1109A7 1M1? A 49 1M1109B7 1M1? | 1.5
9 | SVA | 9SVAC0766 | OUT | OUT | OUT | NO | 37 | 1.5 | NA | [5 empty] | NO |  |  | 21 | 0 | 21 | 9SVA004UB | 1KIT003AR | A 01 9N2240A4 9N2D46 A 01 9N2240A4 9N2D46 A 02 9N2240B4 9N2D46 A 03 9N2240C4 9N2D46 A 04 9N2240D4 9N2D46 A 05 9N2240E4 9N2D46 A 06 9N2240F4 9N2D46 A 07 9N2240G4 9N2D46 A 08 9N2240H4 9N2D46 A 09 9N2240J4 9N2D46 A 10 9N2240K4 9N2D46 A 11 9N2240L4 9N2D46 A 12 9N2240M4 9N2D46 A 13 9N2240N4 9N2D46 A 14 9N2242F1 9N2D46 A 15 9N2242E1 9N2D46 A 16 9N2242D1 9N2D46 A 17 9N2242C1 9N2D46 A 18 9N2242B1 9N2D46 | 1.5
9 | SVA | 9SVAC0767 | OUT | OUT | OUT | NO | 37 | 1.5 | NA | [5 empty] | NO |  |  | 17 | 0 | 17 | 9SVA004UB | 2KIT003AR | A 01 9N2240A4 9N2D46 A 01 9N2240A4 9N2D46 A 02 9N2240B4 9N2D46 A 03 9N2240C4 9N2D46 A 04 9N2240D4 9N2D46 A 05 9N2240E4 9N2D46 A 06 9N2240F4 9N2D46 A 07 9N2240G4 9N2D46 A 08 9N2240H4 9N2D46 A 09 9N2240J4 9N2D46 A 10 9N2240K4 9N2D46 A 11 9N2240L4 9N2D46 A 12 9N2240M4 9N2D46 A 13 9N2240N4 9N2D46 | 1.5
9 | SVA | 9SVAC0768 | OUT | OUT | OUT | NO | 2 | 1.5 | NA | [5 empty] | NO |  |  | 11 | 0 | 11 | 9SVA003UB | 9KSN009UB | A 01 9N2240A4 9N2D46 A 01 9N2240A4 9N2D46 A 02 9N2240B4 9N2D46 A 03 9N2240C4 9N2D46 A 04 9N2252F1 9N2D46 A 05 9N2239D1 9N2D46 | 1.5
9 | SIR | 9SIRC0030 | IN | IN | OUT | NO | 2 | 1.5 | A | PVC | PVC | 1000V dc | FDR, TDR and V&T | 4RO (FDR & TDR) and 2RO (V&T) | NO | ALSTHOM | EMS | 124 | 130 | 130 | 9SIR155UB | 1SIR003CR | A 01 9L5502L1 9L511 A 01 9L5502L1 9L511 A 02 9L5502K1 9L511 A 03 9L5514B1 9L511 A 04 9L5514A1 9L511 A 05 1L5549G3 1L507 A 06 1L5549F3 1L507 A 07 1L5549E3 1L507 A 08 1L5504A1 1L507 A 09 1L5504B1 1L507 A 10 1L5504C1 1L507 A 11 1L5504D1 1L507 A 12 1L5504E1 1L507 A 13 1L5504F1 1L507 A 14 1L5504G1 1L507 A 15 1L5504H1 1L507 A 16 1L5514D1 1L507 A 17 1L5514C1 1L507 A 18 1L5514B1 1L507 A 19 1L5514A1 1L507 A 20 1L551JA2 1L507 A 21 1L441JA2 1L406 A 22 1L331JA2 1L306 A 23 1L3393A1 1L306 A 24 1M2209A6 1M2? A 25 1M22H9A7 1M2? A 26 1M11H9A7 1M1? A 27 1M1109A7 1M1? A 28 1M1109B7 1M1? A 29 1M1117A2 1M1? A 30 1M1112B1 1M1? | 1.5
9 | SVA | 9SVAC0770 | OUT | OUT | OUT | NO | 7 | 1.5 | A | [5 empty] | NO |  |  | 44 | 0 | 44 | 9SVA002UB | 9SVA002CR | A 01 9N2240A1 9N2D46 A 01 9N2240A1 9N2D46 A 02 9N2240B1 9N2D46 A 03 9N2240C1 9N2D46 A 04 9N2240D1 9N2D46 A 05 9N2240E1 9N2D46 A 06 9N2240F1 9N2D46 A 07 9N2240G1 9N2D46 A 08 9N2240H1 9N2D46 A 09 9N2240J1 9N2D46 A 10 9N2240K1 9N2D46 A 11 9N2240L1 9N2D46 A 12 9N2240M1 9N2D46 A 13 9N2240N1 9N2D46 A 14 9N2240P1 9N2D46 A 15 9N2234B2 9N2D46 A 16 9N2234C2 9N2D46 A 17 9N2234D2 9N2D46 A 18 9N2234E2 9N2D46 A 19 9N2234F2 9N2D46 A 20 9N2234G2 9N2D46 A 21 9N2201G3 9N2D36 A 22 9N2201F3 9N2D36 A 23 9N2201E3 9N2D70 A 24 9N2201D3 9N2D70 A 25 9N2201C3 9N2B34 A 25 9N2201C3 9N2D70 | 1.5
9 | SVA | 9SVAC0771 | OUT | OUT | OUT | NO | 7 | 1.5 | A | [5 empty] | NO |  |  | 220 | 0 | 220 | 9SVA003UB | 9SVA003CR | A 01 9N2240A1 9N2D46 A 01 9N2240A1 9N2D46 A 02 9N2240B1 9N2D46 A 03 9N2240C1 9N2D46 A 04 9N2240D1 9N2D46 A 05 9N2240E1 9N2D46 A 06 9N2240F1 9N2D46 A 07 9N2240G1 9N2D46 A 08 9N2240H1 9N2D46 A 09 9N2240J1 9N2D46 A 10 9N2240K1 9N2D46 A 11 9N2240L1 9N2D46 A 12 9N2240M1 9N2D46 A 13 9N2240N1 9N2D46 A 14 9N2240P1 9N2D46 A 15 9N2234B3 9N2D46 A 16 9N2234C3 9N2D46 A 17 9N2234D3 9N2D46 A 18 9N2234E3 9N2D46 A 19 9N2234F3 9N2D46 A 20 9N2234G3 9N2D46 A 21 9N2201G3 9N2D36 A 22 9N2201F3 9N2D36 A 23 9N2201E3 9N2D70 A 24 9N2201D3 9N2D70 A 25 9N2201C3 9N2B34 A 25 9N2201C3 9N2D70 A 26 9N2201B3 9N2B34 A 27 9N2201A3 9N2B34 A 28 9N22B4A2 9N2B34 A 29 9N33B4A2 9N395 A 30 9N3344C1 9N395 A 31 9N3344B1 9N395 A 32 9N3344A1 9N395 A 33 9L3384A1 9L312 A 34 9L3384B1 9L310 A 35 9L33LFA2 9L310 A 36 9L44LFA2 9L410 A 37 9L4404T1 9L410 A 38 9L4404S1 9L407 A 38 9L4404S1 9L410 A 39 1L4404R1 1L406 A 40 1L4404P1 1L406 A 41 1L4404N1 1L406 A 42 1L4404M1 1L406 A 43 1L44JWA1 1L406 A 44 1L33JWA1 1L306 A 45 1L3392A1 1L306 A 46 1M2210A1 1M2? A 47 1M22H8A3 1M2? A 48 1M11H8A3 1M1? A 49 1M1108B3 1M1? A 50 1M1108C3 1M1? A 51 1M1108D3 1M1? A 52 1M1108E3 1M1? A 53 1M1108F3 1M1? A 54 1M2208A3 1M2? | 1.5
9 | SVA | 9SVAC0772 | OUT | OUT | OUT | NO | 7 | 1.5 | A | [5 empty] | NO |  |  | 262 | 0 | 262 | 9SVA003UB | 9SVA004CR | A 01 9N2246G1 9N2D46 A 01 9N2246G1 9N2D46 A 02 9N2241J1 9N2D46 A 03 9N2241H1 9N2D46 A 04 9N2241G1 9N2D46 A 05 9N2241F1 9N2D46 A 06 9N2241E1 9N2D46 A 07 9N2241D1 9N2D46 A 08 9N2241C1 9N2D46 A 09 9N2241B1 9N2D46 A 10 9N2241A1 9N2D46 A 11 9N22DAA1 9N2D46 A 12 2N1121B6 2N191 A 13 2N0021A6 2N091 A 14 2L0021A6 2L056 A 15 2L0021B6 2L056 A 16 2L00G9A3 2L056 A 17 2L11G9A2 2L149 A 18 2L1124D3 2L149 A 19 2L1124C3 2L149 A 20 2L11JFA2 2L149 A 21 2L22JFA2 2L244 A 22 2L33JFA2 2L346 A 23 2L44JFA2 2L446 A 24 2L4410G1 2L446 A 25 2L4412A1 2L446 A 26 2L4411D1 2L446 A 27 2L4411E1 2L446 A 28 2L4411F1 2L444 A 28 2L4411F1 2L446 A 29 2L4411G1 2L444 A 29 2L4411G1 2L445 A 30 2L4417E1 2L444 A 31 2L4417F1 2L444 A 32 2L4419A1 2L444 A 33 2L4410N1 2L443 A 33 2L4410N1 2L444 A 34 2L44JWA3 2L443 A 35 2L33JWA3 2L341 A 36 2L3380B2 2L341 A 37 2M3307A1 2M3? A 38 2M22HHA1 2M2? A 39 2M2210A1 2M2? A 40 2M118HA3 2M1? A 41 2M1118A3 2M1? A 42 2M1118B3 2M1? A 43 2M1118C3 2M1? | 1.5
9 | SIR | 9SIRC0031 | IN | IN | OUT | NO | 2 | 1.5 | A | PVC | PVC | 1000V dc | FDR, TDR and V&T | 4RO (FDR & TDR) and 2RO (V&T) | NO | ALSTHOM | EMS | 183 | 170 | 170 | 9SIR155UB | 2SIR003CR | A 01 9L5503L2 9L511 A 01 9L5503L2 9L511 A 02 9L5503K2 9L511 A 03 9L5503J2 9L511 A 04 9L5503H2 9L511 A 05 9L5503G2 9L511 A 06 9L5503F2 9L511 A 07 9L5503E2 9L511 A 08 9L5511C1 9L511 A 09 9L5511B1 9L511 A 10 9L5511A1 9L511 A 11 2L5525G1 2L547 A 12 2L5525F1 2L547 A 13 2L5505U3 2L547 A 14 2L5505T3 2L547 A 15 2L5505S3 2L547 A 16 2L5505R3 2L547 A 17 2L5505P3 2L547 A 18 2L5505N3 2L547 A 19 2L5505M3 2L547 A 20 2L5505L3 2L547 A 21 2L5505K3 2L547 A 22 2L5505J3 2L547 A 23 2L5505H3 2L547 A 24 2L5505G3 2L547 A 25 2L5505F3 2L547 A 26 2L5505E3 2L547 A 27 2L5505D3 2L547 A 28 2L5505C3 2L547 A 29 2L5505B3 2L547 A 30 2L5505A3 2L547 A 31 2L5536L1 2L546 A 32 2L5536K1 2L546 A 33 2L5540E1 2L546 A 34 2L5540D1 2L546 A 35 2L5560J1 2L546 A 36 2L5560H1 2L546 A 37 2L5560G1 2L546 A 38 2L5560F1 2L545 A 38 2L5560F1 2L546 A 39 2L5544C1 2L545 A 40 2L5544B1 2L545 A 41 2L5557D1 2L545 A 42 2L5557C1 2L545 A 43 2L5557B1 2L545 A 44 2L5547A1 2L545 A 45 2L55JTB2 2L545 A 46 2L66JTA2 2L645 A 47 2L6600A1 2L645 A 48 2L6600B1 2L645 A 49 2L6600C1 2L645 A 50 2L6600D1 2L645 A 50 2L6600D1 2L647 A 51 2L6600E1 2L647 A 52 2L6600F1 2L647 A 53 2L6600G1 2L647 A 54 2L6600H1 2L647 A 55 2L66JFA2 2L647 A 56 2L55JFB2 2L547 A 57 2L55JFA2 2L547 A 58 2L44JFB2 2L446 A 59 2L4416D1 2L446 A 60 2L4417B1 2L446 A 61 2L4417A1 2L446 A 62 2L44KAA1 2L446 A 63 2L33KAA1 2L346 A 64 2L3313A1 2L346 A 65 2M22H2A2 2M2? A 66 2M11H2A2 2M1? A 67 2M1102D2 2M1? A 68 2M1102C2 2M1? A 69 2M1102B2 2M1? | 1.5
9 | SVA | 9SVAC0005 | IN | IN | OUT | NO | 4 | 1.5 | A | PVC | PVC | 1000V dc | FDR, TDR and V&T | 4RO (FDR & TDR) and 2RO (V&T) | NO | ALSTHOM | EMS | 175 | 189 | 175 | 9SVA003UB | 9KSAQ03AR | A 01 9N2240A3 9N2D46 A 01 9N2240A3 9N2D46 A 02 9N2240B3 9N2D46 A 03 9N2240C3 9N2D46 A 04 9N2240D3 9N2D46 A 05 9N2240E3 9N2D46 A 06 9N2240F3 9N2D46 A 07 9N2240G3 9N2D46 A 08 9N2240H3 9N2D46 A 09 9N2240J3 9N2D46 A 10 9N2240K3 9N2D46 A 11 9N2240L3 9N2D46 A 12 9N2240M3 9N2D46 A 13 9N2240N3 9N2D46 A 14 9N2240P3 9N2D46 A 15 9N2234B2 9N2D46 A 16 9N2234C2 9N2D46 A 17 9N2234D1 9N2D46 A 18 9N2234E1 9N2D46 A 19 9N229DA3 9N2D36 A 20 9N2206A3 9N2D36 A 21 9N2206B3 9N2D36 A 22 9N2206C3 9N2D36 A 23 9N2206D3 9N2D36 A 24 9N227DA1 9N2D09 A 25 9N337DA1 9N3D09 A 26 9N3336A1 9N3D09 A 27 9N3336B1 9N3D51 A 28 9N33D7A1 9N3D08 A 29 9N3332E3 9N3C02 A 29 9N3332E3 9N3D08 A 30 9N3332D3 9N3C02 A 31 9N3332C3 9N3C02 A 32 9N3332B3 9N3C02 A 33 9N3332A3 9N3C02 A 34 1N33C2A2 1N3C14 A 35 1N3303A2 1N3C14 A 36 1N3303B2 1N3C14 A 37 9N3318A1 9N3C70 A 38 9N3318B1 9N3C70 A 38 9N3318B1 9N3C79 A 39 9N33A5A1 9N3A17 A 40 9N3331A2 9N3A17 A 40 9N3331A2 9N3B27 A 41 9N3330B3 9N3A81 A 41 9N3330B3 9N3B27 A 42 9N3330A3 9N3A81 A 43 9N33A2B2 9N3A81 A 44 9N33A2A2 9N3A81 A 45 9N3342A3 9N395 A 46 9N33A9A1 9N395 A 47 9N3340B5 9N395 A 48 9N3340A5 9N395 A 49 9L3382A2 9L312 A 50 9L33LAA1 9L312 A 51 9L44LAA1 9L411 A 52 9L44LAB1 9L411 A 53 9L55LAA1 9L511 A 54 9L5517G1 9L511 A 55 9L5517F1 9L511 A 56 9L5505M1 9L511 A 57 9L5505L1 9L511 | 1.5
9 | SVA | 9SVAC0006 | IN | IN | OUT | NO | 4 | 1.5 | A | PVC | PVC | 1000V dc | FDR, TDR and V&T | 4RO (FDR & TDR) and 2RO (V&T) | NO | ALSTHOM | EMS | 171 | 189 | 170 | 9KSNB01AR | 9KSAQ03AR | A 01 9N2236A3 9N2D46 A 01 9N2236A3 9N2D46 A 02 9N2236B3 9N2D46 A 03 9N2236C3 9N2D46 A 04 9N2236D3 9N2D46 A 05 9N2236E3 9N2D46 A 06 9N2236F3 9N2D46 A 07 9N2236G3 9N2D46 A 08 9N2236H3 9N2D46 A 09 9N2236J3 9N2D46 A 10 9N2236K3 9N2D46 A 11 9N2236L3 9N2D46 A 12 9N2236M3 9N2D46 A 13 9N2236N3 9N2D46 A 14 9N2236P3 9N2D46 A 15 9N2234F3 9N2D46 A 16 9N229DA3 9N2D36 A 17 9N2207A3 9N2D36 A 18 9N2207B3 9N2D36 A 19 9N2207C3 9N2D36 A 20 9N2207D3 9N2D09 A 21 9N226DA1 9N2D09 A 22 9N336DA1 9N3D09 A 23 9N3336A1 9N3D09 A 24 9N3336B1 9N3D51 A 25 9N33D7A1 9N3D08 A 26 9N3332E3 9N3C02 A 26 9N3332E3 9N3D08 A 27 9N3332D3 9N3C02 A 28 9N3332C3 9N3C02 A 29 9N3332B3 9N3C02 A 30 9N3332A3 9N3C02 A 31 1N33C2A2 1N3C14 A 32 1N3303A2 1N3C14 A 33 1N3303B2 1N3C14 A 34 9N3318A1 9N3C70 A 35 9N3318B1 9N3C70 A 35 9N3318B1 9N3C79 A 36 9N33A5A1 9N3A17 A 37 9N3331A2 9N3A17 A 37 9N3331A2 9N3B27 A 38 9N3330B3 9N3A81 A 38 9N3330B3 9N3B27 A 39 9N3330A3 9N3A81 A 40 9N33A2B2 9N3A81 A 41 9N33A2A2 9N3A81 A 42 9N3342A3 9N395 A 43 9N33A9A1 9N395 A 44 9N3340B5 9N395 A 45 9N3340A5 9N395 A 46 9L3382A2 9L312 A 47 9L33LAA2 9L312 A 48 9L44LAA2 9L411 A 49 9L44LAB2 9L411 A 50 9L55LAA2 9L511 A 51 9L5517G1 9L511 A 52 9L5517F1 9L511 A 53 9L5505M1 9L511 A 54 9L5505L1 9L511 | 1.5
9 | SVA | 9SVAC0769 | IN | IN | OUT | NO | 12 | 1.5 | NA | PVC | PVC | 1000V dc | FDR, TDR and V&T | 4RO (FDR & TDR) and 2RO (V&T) | NO | ALSTHOM | EMS | 10 | 0 | 10 | 9SVA003UB | 9KSNB00AR | A 01 9N2240A4 9N2D46 A 01 9N2240A4 9N2D46 A 02 9N2255F1 9N2D46 A 03 9N2255E1 9N2D46 A 04 9N2255D1 9N2D46 A 05 9N2255C1 9N2D46 A 06 9N2236A1 9N2D46 | 1.5
9 | TEG | 9TEGC0001 | IN | IN | OUT | NO | 7 | 1.5 | A | PVC | PVC | 1000V dc | FDR, TDR and V&T | 4RO (FDR & TDR) and 2RO (V&T) | NO | ALSTHOM | IMS | 48 | 56 | 56 | 9LKI801 | 9TEG001GF | A 01 9N2222F3 9N2C45 A 01 9N2222F3 9N2C45 A 02 9N2222E3 9N2C45 A 03 9N2224A2 9N2C47 A 04 9N22C0A2 9N2C47 A 05 1N33C0A2 1N3C76 A 06 1N3310A1 1N3C76 A 07 9N3318B1 9N3C70 A 07 9N3318B1 9N3C79 A 08 9N33A5A1 9N3A17 A 09 9N3331A2 9N3A17 A 09 9N3331A2 9N3B27 A 10 9N3330B3 9N3A81 A 10 9N3330B3 9N3B27 A 11 9N3315A2 9N3A81 A 11 9N3315A2 9N3B91 | 1.5
9 | TEG | 9TEGC0002 | IN | IN | OUT | NO | 7 | 1.5 | A | PVC | PVC | 1000V dc | FDR, TDR and V&T | 4RO (FDR & TDR) and 2RO (V&T) | NO | ALSTHOM | IMS | 48 | 56 | 56 | 9LKI802 | 9TEG002GF | A 01 9N2222F3 9N2C45 A 01 9N2222F3 9N2C45 A 02 9N2222E3 9N2C45 A 03 9N2224A2 9N2C47 A 04 9N22C0A2 9N2C47 A 05 1N33C0A2 1N3C76 A 06 1N3310A1 1N3C76 A 07 9N3318B1 9N3C70 A 07 9N3318B1 9N3C79 A 08 9N33A5A1 9N3A17 A 09 9N3331A2 9N3A17 A 09 9N3331A2 9N3B27 A 10 9N3330B3 9N3A81 A 10 9N3330B3 9N3B27 A 11 9N3315A2 9N3A81 A 11 9N3315A2 9N3B91 | 1.5
9 | TEG | 9TEGC0003 | IN | IN | OUT | NO | 7 | 1.5 | A | PVC | PVC | 1000V dc | FDR, TDR and V&T | 4RO (FDR & TDR) and 2RO (V&T) | NO | ALSTHOM | EMS | 51 | 60 | 60 | 9LKI302 | 9TEG001RE | A 01 9N2222H3 9N2C45 A 01 9N2222H3 9N2C45 A 02 9N2222G3 9N2C45 A 03 9N2222F3 9N2C45 A 04 9N2222E3 9N2C45 A 05 9N2224A2 9N2C47 A 06 9N22C0A2 9N2C47 A 07 1N33C0A2 1N3C76 A 08 1N3310A1 1N3C76 A 09 9N3318B1 9N3C70 A 09 9N3318B1 9N3C79 A 10 9N33A5A1 9N3A17 A 11 9N3331A2 9N3A17 A 11 9N3331A2 9N3B27 A 12 9N3330B3 9N3A81 A 12 9N3330B3 9N3B27 A 13 9N3315A2 9N3A81 A 13 9N3315A2 9N3B91 | 1.5
9 | TEG | 9TEGC0004 | IN | IN | OUT | NO | 7 | 1.5 | A | PVC | PVC | 1000V dc | FDR, TDR and V&T | 4RO (FDR & TDR) and 2RO (V&T) | NO | ALSTHOM | EMS | 51 | 59 | 59 | 9LKI301 | 9TEG002RE | A 01 9N2222H3 9N2C45 A 01 9N2222H3 9N2C45 A 02 9N2222G3 9N2C45 A 03 9N2222F3 9N2C45 A 04 9N2222E3 9N2C45 A 05 9N2224A2 9N2C47 A 06 9N22C0A2 9N2C47 A 07 1N33C0A2 1N3C76 A 08 1N3310A1 1N3C76 A 09 9N3318B1 9N3C70 A 09 9N3318B1 9N3C79 A 10 9N33A5A1 9N3A17 A 11 9N3331A2 9N3A17 A 11 9N3331A2 9N3B27 A 12 9N3330B3 9N3A81 A 12 9N3330B3 9N3B27 A 13 9N3315A2 9N3A81 A 13 9N3315A2 9N3B91 | 1.5
9 | TEG | 9TEGC0005 | IN | IN | OUT | NO | 7 | 1.5 | A | PVC | PVC | 1000V dc | FDR, TDR and V&T | 4RO (FDR & TDR) and 2RO (V&T) | NO | ALSTHOM | IMS | 48 | 46 | 46 | 9LKI803 | 9TEG003ZV | A 01 9N2222F3 9N2C45 A 01 9N2222F3 9N2C45 A 02 9N2222E3 9N2C45 A 03 9N2224A2 9N2C47 A 04 9N22C0A2 9N2C47 A 05 1N33C0A2 1N3C76 A 06 1N3310A1 1N3C76 A 07 9N3318B1 9N3C70 A 07 9N3318B1 9N3C79 A 08 9N33A5A1 9N3A17 A 09 9N3331A2 9N3A17 A 09 9N3331A2 9N3B27 A 10 9N3330B3 9N3A81 A 10 9N3330B3 9N3B27 A 11 9N3315A2 9N3A81 A 11 9N3315A2 9N3B91 | 1.5
9 | TEG | 9TEGC0006 | IN | IN | OUT | NO | 7 | 1.5 | A | PVC | PVC | 1000V dc | FDR, TDR and V&T | 4RO (FDR & TDR) and 2RO (V&T) | NO | ALSTHOM | IMS | 48 | 63 | 63 | 9LKI804 | 9TEG004ZV | A 01 9N2222F3 9N2C45 A 01 9N2222F3 9N2C45 A 02 9N2222E3 9N2C45 A 03 9N2224A2 9N2C47 A 04 9N22C0A2 9N2C47 A 05 1N33C0A2 1N3C76 A 06 1N3310A1 1N3C76 A 07 9N3318B1 9N3C70 A 07 9N3318B1 9N3C79 A 08 9N33A5A1 9N3A17 A 09 9N3331A2 9N3A17 A 09 9N3331A2 9N3B27 A 10 9N3330B3 9N3A81 A 10 9N3330B3 9N3B27 A 11 9N3315A2 9N3A81 A 11 9N3315A2 9N3B91 | 1.5
9 | TEG | 9TEGC0007 | IN | IN | OUT | NO | 7 | 1.5 | A | PVC | PVC | 1000V dc | FDR, TDR and V&T | 4RO (FDR & TDR) and 2RO (V&T) | NO | ALSTHOM | IMS | 51 | 68 | 68 | 9LKI312 | 9TEG001PO | A 01 9N2222H3 9N2C45 A 01 9N2222H3 9N2C45 A 02 9N2222G3 9N2C45 A 03 9N2222F3 9N2C45 A 04 9N2222E3 9N2C45 A 05 9N2224A2 9N2C47 A 06 9N22C0A2 9N2C47 A 07 1N33C0A2 1N3C76 A 08 1N3310A1 1N3C76 A 09 9N3318B1 9N3C70 A 09 9N3318B1 9N3C79 A 10 9N33A5A1 9N3A17 A 11 9N3331A2 9N3A17 A 11 9N3331A2 9N3B27 A 12 9N3330B3 9N3A81 A 12 9N3330B3 9N3B27 A 13 9N3315A2 9N3A81 A 13 9N3315A2 9N3B91 | 1.5
9 | TEG | 9TEGC0008 | IN | IN | OUT | NO | 7 | 1.5 | A | PVC | PVC | 1000V dc | FDR, TDR and V&T | 4RO (FDR & TDR) and 2RO (V&T) | NO | ALSTHOM | IMS | 51 | 60 | 60 | 9LKI311 | 9TEG002PO | A 01 9N2222H3 9N2C45 A 01 9N2222H3 9N2C45 A 02 9N2222G3 9N2C45 A 03 9N2222F3 9N2C45 A 04 9N2222E3 9N2C45 A 05 9N2224A2 9N2C47 A 06 9N22C0A2 9N2C47 A 07 1N33C0A2 1N3C76 A 08 1N3310A1 1N3C76 A 09 9N3318B1 9N3C70 A 09 9N3318B1 9N3C79 A 10 9N33A5A1 9N3A17 A 11 9N3331A2 9N3A17 A 11 9N3331A2 9N3B27 A 12 9N3330B3 9N3A81 A 12 9N3330B3 9N3B27 A 13 9N3315A2 9N3A81 A 13 9N3315A2 9N3B91 | 1.5
9 | TEG | 9TEGC0009 | IN | IN | OUT | NO | 7 | 1.5 | A | PVC | PVC | 1000V dc | FDR, TDR and V&T | 4RO (FDR & TDR) and 2RO (V&T) | NO | ALSTHOM | EMS | 172 | 208 | 169 | 9KSNB07AR | 9KSAQ04AR | A 01 9N2236A3 9N2D46 A 01 9N2236A3 9N2D46 A 02 9N2236B3 9N2D46 A 03 9N2236C3 9N2D46 A 04 9N2236D3 9N2D46 A 05 9N2236E3 9N2D46 A 06 9N2236F3 9N2D46 A 07 9N2236G3 9N2D46 A 08 9N2236H3 9N2D46 A 09 9N2236J3 9N2D46 A 10 9N2236K3 9N2D46 A 11 9N2236L3 9N2D46 A 12 9N2236M3 9N2D46 A 13 9N2236N3 9N2D46 A 14 9N2236P3 9N2D46 A 15 9N2234F3 9N2D46 A 16 9N229DA3 9N2D36 A 17 9N2206A3 9N2D36 A 18 9N2206B3 9N2D36 A 19 9N2206C3 9N2D36 A 20 9N2206D3 9N2D36 A 21 9N227DA1 9N2D09 A 22 9N337DA1 9N3D09 A 23 9N3336A1 9N3D09 A 24 9N3336B1 9N3D51 A 25 9N33D7A1 9N3D08 A 26 9N3332E3 9N3C02 A 26 9N3332E3 9N3D08 A 27 9N3332D3 9N3C02 A 28 9N3332C3 9N3C02 A 29 9N3332B3 9N3C02 A 30 9N3332A3 9N3C02 A 31 1N33C2A2 1N3C14 A 32 1N3303A2 1N3C14 A 33 1N3303B2 1N3C14 A 34 9N3318A1 9N3C70 A 35 9N3318B1 9N3C70 A 35 9N3318B1 9N3C79 A 36 9N33A5A1 9N3A17 A 37 9N3331A2 9N3A17 A 37 9N3331A2 9N3B27 A 38 9N3330B3 9N3A81 A 38 9N3330B3 9N3B27 A 39 9N3330A3 9N3A81 A 40 9N33A2B2 9N3A81 A 41 9N33A2A2 9N3A81 A 42 9N3342A3 9N395 A 43 9N33A9A1 9N395 A 44 9N3340B5 9N395 A 45 9N3340A5 9N395 A 46 9L3382A2 9L312 A 47 9L33LAA2 9L312 A 48 9L44LAA2 9L411 A 49 9L44LAB2 9L411 A 50 9L55LAA2 9L511 A 51 9L5517G1 9L511 A 52 9L5517F1 9L511 A 53 9L5505M1 9L511 A 54 9L5505L1 9L511 | 1.5
9 | TEG | 9TEGC0021 | IN | IN | OUT | NO | 12 | 1.5 | A | PVC | PVC | 1000V dc | FDR, TDR and V&T | 4RO (FDR & TDR) and 2RO (V&T) | NO | ALSTHOM | EMS |  |  | 80 | 9TEG501UB | 9TEG001AR | IND 9N 3152A, 9N3133 B-H, 3N 3D12A, 2N3D12A, 9N 2942 A-E, 9N2345 G-E, 9N 2374 P-F, IND | 12x 1,5 | [5 empty] | duplicate cable number
9 | TEG | 9TEGC0022 | IN | IN | OUT | NO | 9 | 1.5 | A | PVC | PVC | 1000V dc | FDR, TDR and V&T | 4RO (FDR & TDR) and 2RO (V&T) | NO | ALSTHOM | IMS |  |  | 95 | 9TEG501UB | 9TEG036VY | IND, 9N3152A, 9N3133 B-H, 3N3D12A, 2N3D12A, 9N2042 A-E, 9N2345 G-E, 9N2374 P-F, IND | 9 x 1,5 | [5 empty] | duplicate cable number
9 | TEG | 9TEGC0023 | IN | IN | OUT | NO | 9 | 1.5 | A | PVC | PVC | 1000V dc | FDR, TDR and V&T | 4RO (FDR & TDR) and 2RO (V&T) | NO | ALSTHOM | IMS |  |  | 95 | 9TEG501UB | 9TEG039VY | IND, 9N3152A, 9N3133 B-H, 3N3D12A, 2N3D12A, 9N2042 A-E, 9N2345 G-E, 9N2374 P-F, IND | 9 x 1,5 | [5 empty] | duplicate cable number
9 | TEG | 9TEGC0024 | IN | IN | OUT | NO | 9 | 1.5 | NA | PVC | PVC | 1000V dc | FDR, TDR and V&T | 4RO (FDR & TDR) and 2RO (V&T) | NO | ALSTHOM | EMS |  |  | 80 | 9TEG001AR | 9TEG502UB | IND 9N3152 B-H, 9N3D12A, 9N2D12A, 9N2042 A-E, 9N2345 G-E. 9N2374F, IND | 9 x 1,5 | [5 empty] | duplicate cable number
9 | TEG | 9TEGC0025 | IN | IN | OUT | NO | 2 | 1.5 | NA | PVC | PVC | 1000V dc | FDR, TDR and V&T | 4RO (FDR & TDR) and 2RO (V&T) | NO | ALSTHOM | EMS |  |  | 14 | 9TEG502UB | 9KSN006UB | IND,9N2391C - F, 9N2501 E-D, IND | 2 X 1,5 | [5 empty] | duplicate cable number
9 | TEG | 9TEGC0026 | IN | IN | OUT | NO | 7 | 1.5 | NA | PVC | PVC | 1000V dc | FDR, TDR and V&T | 4RO (FDR & TDR) and 2RO (V&T) | NO | ALSTHOM | EMS |  |  | 15 | 9TEG502UB | 9KSN800AR | IND 9N2361B-F, IND, 9N2501C-D | 7 x 1,5 | [5 empty] | not in pericles
9 | TEG | 9TEGC0027 | IN | IN | OUT | NO | 7 | 1.5 | A | PVC | PVC | 1000V dc | FDR, TDR and V&T | 4RO (FDR & TDR) and 2RO (V&T) | NO | ALSTHOM | EMS |  |  | 98 | 9TEG502UB | 9KSA00AR | IND,9L5051 M-N, 9L5172 F-G, 9L5LA2A, 9L4LA2A, 9L3LA2A, 9L3822A, 9N3405A-B, 9N2A34A, 9N2004 A-C, 92N562A, 9N2223 A-D, 9N2602A-B, 9N2613D, IND, 9N2345 D-E, 9N2374P-F, IND | 7 x 1,5 | [5 empty] | not in pericles
9 | TEG | 9TEGC0032 | IN | IN | OUT | NO | 4 | 1.5 | A | PVC | PVC | 1000V dc | FDR, TDR and V&T | 4RO (FDR & TDR) and 2RO (V&T) | NO | ALSTHOM | IMS |  |  | 30 | 9TEG001AR | 9TEG501CR | IND 9N3152A, IND | 4 X 1,5 | [5 empty] | not in pericles
9 | TEG | 9TEGC0701 | IN | IN | OUT | NO | 19 | 1.5 | A | PVC | PVC | 1000V dc | FDR, TDR and V&T | 4RO (FDR & TDR) and 2RO (V&T) | NO | ALSTHOM | IMS | 20 | 8 | 20 | 9TEG002AR | 9TEG001AR | IND (SITE RUN) | 1.5
9 | TEG | 9TEGC0702 | IN | IN | OUT | NO | 19 | 1.5 | A | PVC | PVC | 1000V dc | FDR, TDR and V&T | 4RO (FDR & TDR) and 2RO (V&T) | NO | ALSTHOM | IMS | 20 | 8 | 20 | 9TEG002AR | 9TEG001AR | IND (SITE RUN) | 1.5
9 | TEG | 9TEGC0703 | IN | IN | OUT | NO | 19 | 1.5 | A | PVC | PVC | 1000V dc | FDR, TDR and V&T | 4RO (FDR & TDR) and 2RO (V&T) | NO | ALSTHOM | IMS | 20 | 8 | 20 | 9TEG002AR | 9TEG001AR | IND (SITE RUN) | 1.5
9 | TEG | 9TEGC0704 | IN | IN | OUT | NO | 19 | 1.5 | A | PVC | PVC | 1000V dc | FDR, TDR and V&T | 4RO (FDR & TDR) and 2RO (V&T) | NO | ALSTHOM | IMS | 28 | 0 | 28 | 9TEG002AR | 9TEG101CR | A 01 9N3315A2 9N3A81 A 01 9N3315A2 9N3A81 A 01 9N3315A2 9N3B91 | 1.5
9 | TEG | 9TEGC0705 | IN | IN | OUT | NO | 7 | 1.5 | A | PVC | PVC | 1000V dc | FDR, TDR and V&T | 4RO (FDR & TDR) and 2RO (V&T) | NO | ALSTHOM | IMS | 28 | 0 | 28 | 9TEG002AR | 9TEG101CR | A 01 9N3315A2 9N3A81 A 01 9N3315A2 9N3A81 A 01 9N3315A2 9N3B91 | 1.5
9 | TEG | 9TEGC0706 | IN | IN | OUT | NO | 19 | 1.5 | A | PVC | PVC | 1000V dc | FDR, TDR and V&T | 4RO (FDR & TDR) and 2RO (V&T) | NO | ALSTHOM | IMS | 33 | 0 | 33 | 9TEG002AR | 9TEG103CR | A 01 9N3315A2 9N3A81 A 01 9N3315A2 9N3A81 A 01 9N3315A2 9N3B91 | 1.5
9 | TEG | 9TEGC0707 | IN | IN | OUT | NO | 7 | 1.5 | A | PVC | PVC | 1000V dc | FDR, TDR and V&T | 4RO (FDR & TDR) and 2RO (V&T) | NO | ALSTHOM | IMS | 33 | 0 | 33 | 9TEG002AR | 9TEG103CR | A 01 9N3315A2 9N3A81 A 01 9N3315A2 9N3A81 A 01 9N3315A2 9N3B91 | 1.5
9 | TEG | 9TEGC0710 | IN | IN | OUT | NO | 7 | 1.5 | A | PVC | PVC | 1000V dc | FDR, TDR and V&T | 4RO (FDR & TDR) and 2RO (V&T) | NO | ALSTHOM | IMS | 65 | 0 | 65 | 9TEG002AR | 1KIT003AR | A 01 9N3315A3 9N3A81 A 01 9N3315A3 9N3A81 A 01 9N3315A3 9N3B91 A 02 9N3313B3 9N3A81 A 02 9N3313B3 9N3B27 A 03 9N3313C3 9N3B27 A 04 9N3313D3 9N3B27 A 05 9N3313E3 9N3B27 A 06 9N3313F3 9N3B80 A 07 9N3313G3 9N3B80 A 08 9N3313H3 9N3B80 A 09 2N4403A2 2N4D77 A 10 2N44D1A2 2N4D77 A 11 2N33D1B2 2N3D77 A 12 2N33D1A2 2N3D77 A 13 9N22D1A2 9N2D70 A 14 9N2204B2 9N2D70 A 15 9N2204C2 9N2D36 A 16 9N2204D2 9N2D36 A 17 9N2204E2 9N2D36 A 18 9N2204F2 9N2D36 A 19 9N2234F4 9N2D46 A 20 9N2236P2 9N2D46 A 21 9N2236N2 9N2D46 | 1.5
9 | TEG | 9TEGC0712 | IN | IN | OUT | NO | 12 | 1.5 | A | PVC | PVC | 1000V dc | FDR, TDR and V&T | 4RO (FDR & TDR) and 2RO (V&T) | NO | ALSTHOM | IMS | 30 | 0 | 30 | 9TEG002AR | 9TEG003AR | A 01 9N3315A2 9N3A81 A 01 9N3315A2 9N3A81 A 01 9N3315A2 9N3B91 | 1.5
9 | TEG | 9TEGC0713 | IN | IN | OUT | NO | 12 | 1.5 | A | PVC | PVC | 1000V dc | FDR, TDR and V&T | 4RO (FDR & TDR) and 2RO (V&T) | NO | ALSTHOM | IMS | 30 | 0 | 30 | 9TEG002AR | 9TEG003AR | A 01 9N3315A2 9N3A81 A 01 9N3315A2 9N3A81 A 01 9N3315A2 9N3B91 | 1.5
9 | TEG | 9TEGC0714 | IN | IN | OUT | NO | 7 | 1.5 | A | PVC | PVC | 1000V dc | FDR, TDR and V&T | 4RO (FDR & TDR) and 2RO (V&T) | NO | ALSTHOM | IMS | 33 | 0 | 33 | 9TEG002AR | 9TEG105CR | A 01 9N3315A2 9N3A81 A 01 9N3315A2 9N3A81 A 01 9N3315A2 9N3B91 | 1.5
9 | TEG | 9TEGC0715 | IN | IN | OUT | NO | 7 | 1.5 | A | PVC | PVC | 1000V dc | FDR, TDR and V&T | 4RO (FDR & TDR) and 2RO (V&T) | NO | ALSTHOM | IMS | 84 | 0 | 84 | 9TEG002AR | 9TEG520VY | A 01 9N3315A2 9N3A81 A 01 9N3315A2 9N3A81 A 01 9N3315A2 9N3B91 A 02 9N3330B3 9N3A81 A 02 9N3330B3 9N3B27 A 03 9N3331A2 9N3A17 A 03 9N3331A2 9N3B27 A 04 9N33A5A1 9N3A17 A 05 9N3318B1 9N3C70 A 05 9N3318B1 9N3C79 A 06 1N3310A1 1N3C76 A 07 1N33C0B2 1N3C76 A 08 1N44C0A2 1N4C76 A 09 1N44C0B2 1N4C76 A 10 1N55C0A2 1N5C76 A 11 1N5502A1 1N5C76 A 12 9N5502A1 9N5A01 A 13 9N5502B1 9N5A01 A 14 9N5504A1 9N5A01 A 15 9N5505A3 9N5A01 A 15 9N5505A3 9N5B02 | 1.5
9 | TEG | 9TEGC0716 | IN | IN | OUT | NO | 7 | 1.5 | A | PVC | PVC | 1000V dc | FDR, TDR and V&T | 4RO (FDR & TDR) and 2RO (V&T) | NO | ALSTHOM | IMS | 33 | 0 | 33 | 9TEG002AR | 9TEG107CR | A 01 9N3315A2 9N3A81 A 01 9N3315A2 9N3A81 A 01 9N3315A2 9N3B91 | 1.5
9 | TEG | 9TEGC0717 | IN | IN | OUT | NO | 7 | 1.5 | A | PVC | PVC | 1000V dc | FDR, TDR and V&T | 4RO (FDR & TDR) and 2RO (V&T) | NO | ALSTHOM | IMS | 33 | 0 | 33 | 9TEG002AR | 9TEG108CR | A 01 9N3315A2 9N3A81 A 01 9N3315A2 9N3A81 A 01 9N3315A2 9N3B91 | 1.5
9 | TEG | 9TEGC0718 | IN | IN | OUT | NO | 2 | 1.5 | A | PVC | PVC | 1000V dc | FDR, TDR and V&T | 4RO (FDR & TDR) and 2RO (V&T) | NO | ALSTHOM | EMS | 66 | 0 | 66 | 9TEG002AR | 1TEG013UB | A 01 9N3315A3 9N3A81 A 01 9N3315A3 9N3A81 A 01 9N3315A3 9N3B91 A 02 9N3313B3 9N3A81 A 02 9N3313B3 9N3B27 A 03 9N3313C3 9N3B27 A 04 9N3313D3 9N3B27 A 05 9N3313E3 9N3B27 A 06 9N3313F3 9N3B80 A 07 9N3313G3 9N3B80 A 08 9N3313H3 9N3B80 A 09 2N4403A2 2N4D77 A 10 2N44D1A2 2N4D77 A 11 2N33D1B2 2N3D77 A 12 2N33D1A2 2N3D77 A 13 9N22D1A2 9N2D70 A 14 9N2204B2 9N2D70 A 15 9N2204C2 9N2D36 A 16 9N2204D2 9N2D36 A 17 9N2204E2 9N2D36 A 18 9N2204F2 9N2D36 A 19 9N2234F4 9N2D46 A 20 9N2236P2 9N2D46 A 21 9N2236N2 9N2D46 A 22 9N2236M2 9N2D46 A 23 9N2236L2 9N2D46 | 1.5
9 | TEG | 9TEGC0719 | IN | IN | OUT | NO | 2 | 1.5 | A | PVC | PVC | 1000V dc | FDR, TDR and V&T | 4RO (FDR & TDR) and 2RO (V&T) | NO | ALSTHOM | EMS | 68 | 0 | 68 | 9TEG002AR | 2TEG014UB | A 01 9N3315A3 9N3A81 A 01 9N3315A3 9N3A81 A 01 9N3315A3 9N3B91 A 02 9N3313B3 9N3A81 A 02 9N3313B3 9N3B27 A 03 9N3313C3 9N3B27 A 04 9N3313D3 9N3B27 A 05 9N3313E3 9N3B27 A 06 9N3313F3 9N3B80 A 07 9N3313G3 9N3B80 A 08 9N3313H3 9N3B80 A 09 2N4403A2 2N4D77 A 10 2N44D1A2 2N4D77 A 11 2N33D1B2 2N3D77 A 12 2N33D1A2 2N3D77 A 13 9N22D1A2 9N2D70 A 14 9N2204B2 9N2D70 A 15 9N2204C2 9N2D36 A 16 9N2204D2 9N2D36 A 17 9N2204E2 9N2D36 A 18 9N2204F2 9N2D36 A 19 9N2234F4 9N2D46 A 20 9N2234E4 9N2D46 A 21 9N2234D4 9N2D46 A 22 9N2234C4 9N2D46 A 23 9N2234B4 9N2D46 A 24 9N2234A4 9N2D46 A 25 9N2241P3 9N2D46 A 26 9N2241N3 9N2D46 | 1.5
9 | TEG | 9TEGC0721 | IN | IN | OUT | NO | 2 | 1.5 | A | PVC | PVC | 1000V dc | FDR, TDR and V&T | 4RO (FDR & TDR) and 2RO (V&T) | NO | ALSTHOM | EMS | 66 | 0 | 66 | 9TEG002AR | 1TEG013UB | A 01 9N3315A3 9N3A81 A 01 9N3315A3 9N3A81 A 01 9N3315A3 9N3B91 A 02 9N3313B3 9N3A81 A 02 9N3313B3 9N3B27 A 03 9N3313C3 9N3B27 A 04 9N3313D3 9N3B27 A 05 9N3313E3 9N3B27 A 06 9N3313F3 9N3B80 A 07 9N3313G3 9N3B80 A 08 9N3313H3 9N3B80 A 09 2N4403A2 2N4D77 A 10 2N44D1A2 2N4D77 A 11 2N33D1B2 2N3D77 A 12 2N33D1A2 2N3D77 A 13 9N22D1A2 9N2D70 A 14 9N2204B2 9N2D70 A 15 9N2204C2 9N2D36 A 16 9N2204D2 9N2D36 A 17 9N2204E2 9N2D36 A 18 9N2204F2 9N2D36 A 19 9N2234F4 9N2D46 A 20 9N2236P2 9N2D46 A 21 9N2236N2 9N2D46 A 22 9N2236M2 9N2D46 A 23 9N2236L2 9N2D46 | 1.5
9 | TEP | 9TEPC0001 | IN | IN | OUT | NO | 7 | 1.5 | A | PVC | PVC | 1000V dc | FDR, TDR and V&T | 4RO (FDR & TDR) and 2RO (V&T) | NO | ALSTHOM | EMS | 45 | 52 | 52 | 9TEP503UB | 9LKI0103 | A 01 9N2240M1 9N2D46 A 01 9N2240M1 9N2D46 A 02 9N2240N1 9N2D46 A 03 9N2240P1 9N2D46 A 04 9N2234B2 9N2D46 A 05 9N2234C2 9N2D46 A 06 9N2234D2 9N2D46 A 07 9N2234E2 9N2D46 A 08 9N229DA1 9N2D36 A 09 9N2269A4 9N2C34 A 09 9N2269A4 9N2D35 A 09 9N2269A4 9N2D36 A 10 9N22C1A2 9N2C47 A 11 9N2222B3 9N2C47 A 12 9N2222C3 9N2C45 A 13 9N2222D3 9N2C45 A 14 9N2222E3 9N2C45 A 15 9N2222F3 9N2C45 A 16 9N2222G3 9N2C45 A 17 9N2222H3 9N2C45 A 18 9N2222J3 9N2C45 | 1.5
9 | TEP | 9TEPC0002 | IN | IN | OUT | NO | 7 | 1.5 | A | PVC | PVC | 1000V dc | FDR, TDR and V&T | 4RO (FDR & TDR) and 2RO (V&T) | NO | ALSTHOM | EMS | 43 | 48 | 48 | 9TEP572UB | 9LKI0510 | A 01 9N2240L1 9N2D46 A 01 9N2240L1 9N2D46 A 02 9N2240M1 9N2D46 A 03 9N2240N1 9N2D46 A 04 9N2240P1 9N2D46 A 05 9N2234B2 9N2D46 A 06 9N2234C2 9N2D46 A 07 9N2234D2 9N2D46 A 08 9N2234E2 9N2D46 A 09 9N229DA1 9N2D36 A 10 9N2269A4 9N2C34 A 10 9N2269A4 9N2D35 A 10 9N2269A4 9N2D36 A 11 9N22C1A2 9N2C47 A 12 9N2222B3 9N2C47 A 13 9N2222C3 9N2C45 A 14 9N2222D3 9N2C45 A 15 9N2222E3 9N2C45 A 16 9N2222F3 9N2C45 A 17 9N2222G3 9N2C45 | 1.5
9 | TEP | 9TEPC0003 | IN | IN | OUT | NO | 19 | 1.5 | A | PVC | PVC | 1000V dc | FDR, TDR and V&T | 4RO (FDR & TDR) and 2RO (V&T) | NO | ALSTHOM | EMS | 170 | 173 | 170 | 9KSNA05AR | 9KSAQ03AR | A 01 9N2236C1 9N2D46 A 01 9N2236C1 9N2D46 A 02 9N2236D1 9N2D46 A 03 9N2236E1 9N2D46 A 04 9N2236F1 9N2D46 A 05 9N2236G1 9N2D46 A 06 9N2236H1 9N2D46 A 07 9N2236J1 9N2D46 A 08 9N2236K1 9N2D46 A 09 9N2236L1 9N2D46 A 10 9N2236M1 9N2D46 A 11 9N2236N1 9N2D46 A 12 9N2236P1 9N2D46 A 13 9N2234F2 9N2D46 A 14 9N229DA3 9N2D36 A 15 9N2207A3 9N2D36 A 16 9N2207B3 9N2D36 A 17 9N2207C3 9N2D36 A 18 9N2207D3 9N2D09 A 19 9N226DA1 9N2D09 A 20 9N336DA1 9N3D09 A 21 9N3336A1 9N3D09 A 22 9N3336B1 9N3D51 A 23 9N33D7A1 9N3D08 A 24 9N3332E3 9N3C02 A 24 9N3332E3 9N3D08 A 25 9N3332D3 9N3C02 A 26 9N3332C3 9N3C02 A 27 9N3332B3 9N3C02 A 28 9N3332A3 9N3C02 A 29 1N33C2A2 1N3C14 A 30 1N3303A2 1N3C14 A 31 1N3303B2 1N3C14 A 32 9N3318A1 9N3C70 A 33 9N3318B1 9N3C70 A 33 9N3318B1 9N3C79 A 34 9N33A5A1 9N3A17 A 35 9N3331A2 9N3A17 A 35 9N3331A2 9N3B27 A 36 9N3330B3 9N3A81 A 36 9N3330B3 9N3B27 A 37 9N3330A3 9N3A81 A 38 9N33A2B2 9N3A81 A 39 9N33A2A2 9N3A81 A 40 9N3342A3 9N395 A 41 9N33A9A1 9N395 A 42 9N3340B5 9N395 A 43 9N3340A5 9N395 A 44 9L3382A2 9L312 A 45 9L33LAA1 9L312 A 46 9L44LAA1 9L411 A 47 9L44LAB1 9L411 A 48 9L55LAA1 9L511 A 49 9L5517G1 9L511 A 50 9L5517F1 9L511 A 51 9L5505M1 9L511 A 52 9L5505L1 9L511 | 1.5
9 | TEP | 9TEPC0004 | IN | IN | OUT | NO | 2 | 1.5 | A | PVC | PVC | 1000V dc | FDR, TDR and V&T | 4RO (FDR & TDR) and 2RO (V&T) | NO | ALSTHOM | EMS | 172 | 173 | 174 | 9KSNB01AR | 9KSAQ03AR | A 01 9N2236A3 9N2D46 A 01 9N2236A3 9N2D46 A 02 9N2236B3 9N2D46 A 03 9N2236C3 9N2D46 A 04 9N2236D3 9N2D46 A 05 9N2236E3 9N2D46 A 06 9N2236F3 9N2D46 A 07 9N2236G3 9N2D46 A 08 9N2236H3 9N2D46 A 09 9N2236J3 9N2D46 A 10 9N2236K3 9N2D46 A 11 9N2236L3 9N2D46 A 12 9N2236M3 9N2D46 A 13 9N2236N3 9N2D46 A 14 9N2236P3 9N2D46 A 15 9N2234F3 9N2D46 A 16 9N229DA3 9N2D36 A 17 9N2206A3 9N2D36 A 18 9N2206B3 9N2D36 A 19 9N2206C3 9N2D36 A 20 9N2206D3 9N2D36 A 21 9N227DA1 9N2D09 A 22 9N337DA1 9N3D09 A 23 9N3336A1 9N3D09 A 24 9N3336B1 9N3D51 A 25 9N33D7A1 9N3D08 A 26 9N3332E3 9N3C02 A 26 9N3332E3 9N3D08 A 27 9N3332D3 9N3C02 A 28 9N3332C3 9N3C02 A 29 9N3332B3 9N3C02 A 30 9N3332A3 9N3C02 A 31 1N33C2A2 1N3C14 A 32 1N3303A2 1N3C14 A 33 1N3303B2 1N3C14 A 34 9N3318A1 9N3C70 A 35 9N3318B1 9N3C70 A 35 9N3318B1 9N3C79 A 36 9N33A5A1 9N3A17 A 37 9N3331A2 9N3A17 A 37 9N3331A2 9N3B27 A 38 9N3330B3 9N3A81 A 38 9N3330B3 9N3B27 A 39 9N3330A3 9N3A81 A 40 9N33A2B2 9N3A81 A 41 9N33A2A2 9N3A81 A 42 9N3342A3 9N395 A 43 9N33A9A1 9N395 A 44 9N3340B5 9N395 A 45 9N3340A5 9N395 A 46 9L3382A2 9L312 A 47 9L33LAA2 9L312 A 48 9L44LAA2 9L411 A 49 9L44LAB2 9L411 A 50 9L55LAA2 9L511 A 51 9L5517G1 9L511 A 52 9L5517F1 9L511 A 53 9L5505M1 9L511 A 54 9L5505L1 9L511 | 1.5
9 | TEP | 9TEPC0011 | IN | IN | OUT | NO | 7 | 1.5 | A | PVC | PVC | 1000V dc | FDR, TDR and V&T | 4RO (FDR & TDR) and 2RO (V&T) | NO | ALSTHOM | EMS | 42 | 45 | 45 | 9TEP513UB | 9LKI0407 | A 01 9N2238N1 9N2D46 A 01 9N2238N1 9N2D46 A 02 9N2238P1 9N2D46 A 03 9N2234D2 9N2D46 A 04 9N2234E2 9N2D46 A 05 9N229DA1 9N2D36 A 06 9N2269A7 9N2C34 A 06 9N2269A7 9N2D35 A 06 9N2269A7 9N2D36 A 07 9N22C1A2 9N2C47 A 08 9N2222B3 9N2C47 A 09 9N2222C3 9N2C45 A 10 9N2222D3 9N2C45 A 11 9N2222E3 9N2C45 A 12 9N2222F3 9N2C45 A 13 9N2222G3 9N2C45 A 14 9N2222H3 9N2C45 | 1.5
9 | TEP | 9TEPC0012 | IN | IN | OUT | NO | 7 | 1.5 | A | PVC | PVC | 1000V dc | FDR, TDR and V&T | 4RO (FDR & TDR) and 2RO (V&T) | NO | ALSTHOM | EMS | 42 | 47 | 47 | 9TEP515UB | 9LKI0412 | A 01 9N2238M1 9N2D46 A 01 9N2238M1 9N2D46 A 02 9N2238N1 9N2D46 A 03 9N2238P1 9N2D46 A 04 9N2234D2 9N2D46 A 05 9N2234E2 9N2D46 A 06 9N229DA1 9N2D36 A 07 9N2269A7 9N2C34 A 07 9N2269A7 9N2D35 A 07 9N2269A7 9N2D36 A 08 9N22C1A2 9N2C47 A 09 9N2222B3 9N2C47 A 10 9N2222C3 9N2C45 A 11 9N2222D3 9N2C45 A 12 9N2222E3 9N2C45 A 13 9N2222F3 9N2C45 A 14 9N2222G3 9N2C45 A 15 9N2222H3 9N2C45 | 1.5
9 | TEP | 9TEPC0013 | IN | IN | OUT | NO | 7 | 1.5 | A | PVC | PVC | 1000V dc | FDR, TDR and V&T | 4RO (FDR & TDR) and 2RO (V&T) | NO | ALSTHOM | EMS | 42 | 48 | 48 | 9TEP515UB | 9LKI0410 | A 01 9N2238M1 9N2D46 A 01 9N2238M1 9N2D46 A 02 9N2238N1 9N2D46 A 03 9N2238P1 9N2D46 A 04 9N2234D2 9N2D46 A 05 9N2234E2 9N2D46 A 06 9N229DA1 9N2D36 A 07 9N2269A7 9N2C34 A 07 9N2269A7 9N2D35 A 07 9N2269A7 9N2D36 A 08 9N22C1A2 9N2C47 A 09 9N2222B3 9N2C47 A 10 9N2222C3 9N2C45 A 11 9N2222D3 9N2C45 A 12 9N2222E3 9N2C45 A 13 9N2222F3 9N2C45 A 14 9N2222G3 9N2C45 A 15 9N2222H3 9N2C45 | 1.5
9 | TEP | 9TEPC0014 | IN | IN | OUT | NO | 7 | 1.5 | A | PVC | PVC | 1000V dc | FDR, TDR and V&T | 4RO (FDR & TDR) and 2RO (V&T) | NO | ALSTHOM | EMS | 43 | 47 | 47 | 9TEP524UB | 9LKI0511 | A 01 9N2238K1 9N2D46 A 01 9N2238K1 9N2D46 A 02 9N2238L1 9N2D46 A 03 9N2238M1 9N2D46 A 04 9N2238N1 9N2D46 A 05 9N2238P1 9N2D46 A 06 9N2234D2 9N2D46 A 07 9N2234E2 9N2D46 A 08 9N229DA1 9N2D36 A 09 9N2269A7 9N2C34 A 09 9N2269A7 9N2D35 A 09 9N2269A7 9N2D36 A 10 9N22C1A2 9N2C47 A 11 9N2222B3 9N2C47 A 12 9N2222C3 9N2C45 A 13 9N2222D3 9N2C45 A 14 9N2222E3 9N2C45 A 15 9N2222F3 9N2C45 A 16 9N2222G3 9N2C45 | 1.5
9 | TEP | 9TEPC0031 | IN | IN | OUT | NO | 7 | 1.5 | A | PVC | PVC | 1000V dc | FDR, TDR and V&T | 4RO (FDR & TDR) and 2RO (V&T) | NO | ALSTHOM | EMS | 44 | 47 | 47 | 9TEP713UB | 9LKI0408 | A 01 9N2237H1 9N2D46 A 01 9N2237H1 9N2D46 A 02 9N2237J1 9N2D46 A 03 9N2237K1 9N2D46 A 04 9N2237L1 9N2D46 A 05 9N2237M1 9N2D46 A 06 9N2237N1 9N2D46 A 07 9N2237P1 9N2D46 A 08 9N2234E1 9N2D46 A 09 9N229DA1 9N2D36 A 10 9N2269A7 9N2C34 A 10 9N2269A7 9N2D35 A 10 9N2269A7 9N2D36 A 11 9N22C1A2 9N2C47 A 12 9N2222B3 9N2C47 A 13 9N2222C3 9N2C45 A 14 9N2222D3 9N2C45 A 15 9N2222E3 9N2C45 A 16 9N2222F3 9N2C45 A 17 9N2222G3 9N2C45 A 18 9N2222H3 9N2C45 | 1.5
9 | TEP | 9TEPC0032 | IN | IN | OUT | NO | 7 | 1.5 | A | PVC | PVC | 1000V dc | FDR, TDR and V&T | 4RO (FDR & TDR) and 2RO (V&T) | NO | ALSTHOM | EMS | 44 | 49 | 49 | 9TEP715UB | 9LKI0409 | A 01 9N2237J1 9N2D46 A 01 9N2237J1 9N2D46 A 02 9N2237K1 9N2D46 A 03 9N2237L1 9N2D46 A 04 9N2237M1 9N2D46 A 05 9N2237N1 9N2D46 A 06 9N2237P1 9N2D46 A 07 9N2234E1 9N2D46 A 08 9N229DA1 9N2D36 A 09 9N2269A7 9N2C34 A 09 9N2269A7 9N2D35 A 09 9N2269A7 9N2D36 A 10 9N22C1A2 9N2C47 A 11 9N2222B3 9N2C47 A 12 9N2222C3 9N2C45 A 13 9N2222D3 9N2C45 A 14 9N2222E3 9N2C45 A 15 9N2222F3 9N2C45 A 16 9N2222G3 9N2C45 A 17 9N2222H3 9N2C45 | 1.5
9 | TEP | 9TEPC0033 | IN | IN | OUT | NO | 7 | 1.5 | A | PVC | PVC | 1000V dc | FDR, TDR and V&T | 4RO (FDR & TDR) and 2RO (V&T) | NO | ALSTHOM | EMS | 44 | 49 | 49 | 9TEP715UB | 9LKI0411 | A 01 9N2237J1 9N2D46 A 01 9N2237J1 9N2D46 A 02 9N2237K1 9N2D46 A 03 9N2237L1 9N2D46 A 04 9N2237M1 9N2D46 A 05 9N2237N1 9N2D46 A 06 9N2237P1 9N2D46 A 07 9N2234E1 9N2D46 A 08 9N229DA1 9N2D36 A 09 9N2269A7 9N2C34 A 09 9N2269A7 9N2D35 A 09 9N2269A7 9N2D36 A 10 9N22C1A2 9N2C47 A 11 9N2222B3 9N2C47 A 12 9N2222C3 9N2C45 A 13 9N2222D3 9N2C45 A 14 9N2222E3 9N2C45 A 15 9N2222F3 9N2C45 A 16 9N2222G3 9N2C45 A 17 9N2222H3 9N2C45 | 1.5
9 | TEP | 9TEPC0034 | IN | IN | OUT | NO | 7 | 1.5 | A | PVC | PVC | 1000V dc | FDR, TDR and V&T | 4RO (FDR & TDR) and 2RO (V&T) | NO | ALSTHOM | EMS | 42 | 48 | 48 | 9TEP724UB | 9LKI0512 | A 01 9N2237L1 9N2D46 A 01 9N2237L1 9N2D46 A 02 9N2237M1 9N2D46 A 03 9N2237N1 9N2D46 A 04 9N2237P1 9N2D46 A 05 9N2234E1 9N2D46 A 06 9N229DA1 9N2D36 A 07 9N2269A7 9N2C34 A 07 9N2269A7 9N2D35 A 07 9N2269A7 9N2D36 A 08 9N22C1A2 9N2C47 A 09 9N2222B3 9N2C47 A 10 9N2222C3 9N2C45 A 11 9N2222D3 9N2C45 A 12 9N2222E3 9N2C45 A 13 9N2222F3 9N2C45 A 14 9N2222G3 9N2C45 | 1.5
9 | TEP | 9TEPC0300 | IN | IN | OUT | NO | 9 | 1.5 | NA | PVC | PVC | 1000V dc | FDR, TDR and V&T | 4RO (FDR & TDR) and 2RO (V&T) | NO | ALSTHOM | EMS | 25 | 0 | 25 | 9TEP501UB | 9TEP513TL | A 01 9N2240M1 9N2D46 A 01 9N2240M1 9N2D46 A 02 9N2240L1 9N2D46 A 03 9N2240K1 9N2D46 A 04 9N2240J1 9N2D46 A 05 9N2240H1 9N2D46 A 06 9N2240G1 9N2D46 A 07 9N2240F1 9N2D46 A 08 9N2250F1 9N2D46 A 09 9N2250E1 9N2D46 A 10 9N2250D1 9N2D46 A 11 9N2250C1 9N2D46 A 12 9N2250B1 9N2D46 A 13 9N2250A1 9N2D46 A 14 9N22D8A2 9N2D46 | 1.5
9 | TEP | 9TEPC0301 | IN | IN | OUT | NO | 12 | 1.5 | NA | PVC | PVC | 1000V dc | FDR, TDR and V&T | 4RO (FDR & TDR) and 2RO (V&T) | NO | ALSTHOM | EMS | 10 | 0 | 10 | 9TEP501UB | 1KIT003AR | A 01 9N2243F1 9N2D46 A 01 9N2243F1 9N2D46 A 02 9N2243E1 9N2D46 A 03 9N2243D1 9N2D46 A 04 9N2243C1 9N2D46 A 05 9N2236N1 9N2D46 | 1.5
9 | TEP | 9TEPC0302 | IN | IN | OUT | NO | 12 | 1.5 | NA | PVC | PVC | 1000V dc | FDR, TDR and V&T | 4RO (FDR & TDR) and 2RO (V&T) | NO | ALSTHOM | EMS | 7 | 0 | 7 | 9TEP502UB | 2KIT003AR | A 01 9N2240P1 9N2D46 A 01 9N2240P1 9N2D46 | 1.5
9 | TEP | 9TEPC0303 | IN | IN | OUT | NO | 19 | 1.5 | NA | PVC | PVC | 1000V dc | FDR, TDR and V&T | 4RO (FDR & TDR) and 2RO (V&T) | NO | ALSTHOM | IMS | 22 | 0 | 22 | 9TEP502UB | 9KRG701AR | A 01 9N2243F1 9N2D46 A 01 9N2243F1 9N2D46 A 02 9N2243E1 9N2D46 A 03 9N2243D1 9N2D46 A 04 9N2243C1 9N2D46 A 05 9N2243B1 9N2D46 A 06 9N2243A1 9N2D46 A 07 9N22D4A1 9N2D46 A 08 9N2230A1 9N2D48 | 1.5
9 | TEP | 9TEPC0304 | IN | IN | OUT | NO | 2 | 1.5 | A | PVC | PVC | 1000V dc | FDR, TDR and V&T | 4RO (FDR & TDR) and 2RO (V&T) | NO | ALSTHOM | EMS | 84 | 0 | 84 | 9TEP502UB | 9REA052UB | A 01 9N2240N1 9N2D46 A 01 9N2240N1 9N2D46 A 02 9N2240P1 9N2D46 A 03 9N2234B2 9N2D46 A 04 9N2234C2 9N2D46 A 05 9N2234D2 9N2D46 A 06 9N2234E2 9N2D46 A 07 9N2234F2 9N2D46 A 08 9N2234G2 9N2D46 A 09 9N2201G3 9N2D36 A 10 9N2201F3 9N2D36 A 11 9N2201E3 9N2D70 A 12 9N2201D3 9N2D70 A 13 9N2201C3 9N2B34 A 13 9N2201C3 9N2D70 A 14 9N2201B3 9N2B34 A 15 9N2201A3 9N2B34 A 16 9N2220A2 9N2A34 A 17 9N22A3A3 9N2A34 A 18 9N33A3A3 9N395 A 19 9N3340C5 9N395 A 20 9N3340B5 9N395 A 21 9N3340A5 9N395 A 22 9L3382A2 9L312 A 23 9L33LAA1 9L312 A 24 9L44LAA1 9L411 A 25 9L44LAB1 9L411 A 26 9L55LAA1 9L511 A 27 9L5507M1 9L511 A 28 9L5507L1 9L511 A 29 9L5515G1 9L511 A 30 9L5515F1 9L511 A 31 9L5515E1 9L511 A 32 9L5515D1 9L511 | 1.5
9 | TEP | 9TEPC0305 | IN | IN | OUT | NO | 19 | 1.5 | A | PVC | PVC | 1000V dc | FDR, TDR and V&T | 4RO (FDR & TDR) and 2RO (V&T) | NO | ALSTHOM | EMS | 55 | 0 | 55 | 9TEP503UB | 9TEP500CR | A 01 9N2240M1 9N2D46 A 01 9N2240M1 9N2D46 A 02 9N2240N1 9N2D46 A 03 9N2240P1 9N2D46 A 04 9N2234B2 9N2D46 A 05 9N2234C2 9N2D46 A 06 9N2234D2 9N2D46 A 07 9N2234E2 9N2D46 A 08 9N229DA1 9N2D36 A 09 9N2269A1 9N2C34 A 09 9N2269A1 9N2D35 A 09 9N2269A1 9N2D36 A 10 9N22C1A2 9N2C47 A 11 9N2200D4 9N2C34 A 12 9N2200E4 9N2C34 A 13 9N2200F4 9N2C34 A 14 9N2213A3 9N2C32 | 1.5
9 | TEP | 9TEPC0309 | IN | IN | OUT | NO | 3 | 1.5 | A | PVC | PVC | 1000V dc | FDR, TDR and V&T | 4RO (FDR & TDR) and 2RO (V&T) | NO | ALSTHOM | IMS | 20 | 5 | 20 | 9TEP500CR | 9TEP302SP | IND (SITE RUN) | 1.5
9 | TEP | 9TEPC0310 | IN | IN | OUT | NO | 3 | 1.5 | A | PVC | PVC | 1000V dc | FDR, TDR and V&T | 4RO (FDR & TDR) and 2RO (V&T) | NO | ALSTHOM | IMS | 20 | 0 | 20 | 9TEP510CR | 9TEP304SN | IND (SITE RUN) | 1.5
9 | TEP | 9TEPC0311 | IN | IN | OUT | NO | 3 | 1.5 | A | PVC | PVC | 1000V dc | FDR, TDR and V&T | 4RO (FDR & TDR) and 2RO (V&T) | NO | ALSTHOM | IMS | 20 | 0 | 20 | 9TEP510CR | 9TEP305SN | IND (SITE RUN) | 1.5
9 | TEP | 9TEPC0312 | IN | IN | OUT | NO | 3 | 1.5 | A | PVC | PVC | 1000V dc | FDR, TDR and V&T | 4RO (FDR & TDR) and 2RO (V&T) | NO | ALSTHOM | IMS | 20 | 0 | 20 | 9TEP510CR | 9TEP306SN | IND (SITE RUN) | 1.5
9 | TEP | 9TEPC0313 | IN | IN | OUT | NO | 7 | 1.5 | A | PVC | PVC | 1000V dc | FDR, TDR and V&T | 4RO (FDR & TDR) and 2RO (V&T) | NO | ALSTHOM | EMS | 78 | 0 | 78 | 9TEP572UB | 9TEP510CR | A 01 9N2240L1 9N2D46 A 01 9N2240L1 9N2D46 A 02 9N2240M1 9N2D46 A 03 9N2240N1 9N2D46 A 04 9N2240P1 9N2D46 A 05 9N2234B1 9N2D46 A 06 9N2234C1 9N2D46 A 07 9N2234D1 9N2D46 A 08 9N2234E1 9N2D46 A 09 9N229DA3 9N2D36 A 10 9N2206A3 9N2D36 A 11 9N2206B3 9N2D36 A 12 9N2206C3 9N2D36 A 13 9N2206D3 9N2D36 A 14 9N227DA1 9N2D09 A 15 9N337DA1 9N3D09 A 16 9N3336A2 9N3D09 A 17 9N3336B2 9N3D51 A 18 9N33D7A1 9N3D08 A 19 9N3332E3 9N3C02 A 19 9N3332E3 9N3D08 A 20 9N3332D3 9N3C02 A 21 9N3332C3 9N3C02 A 22 9N3308A1 9N3C02 A 23 9N33C6A3 9N3C02 A 24 9N3360A3 9N3E04 | 1.5
9 | TEP | 9TEPC0314 | IN | IN | OUT | NO | 7 | 1.5 | A | PVC | PVC | 1000V dc | FDR, TDR and V&T | 4RO (FDR & TDR) and 2RO (V&T) | NO | ALSTHOM | IMS | 58 | 0 | 58 | 9TEP573UB | 9TEP132VP | A 01 9N2240L2 9N2D46 A 01 9N2240L2 9N2D46 A 02 9N2240M2 9N2D46 A 03 9N2240N2 9N2D46 A 04 9N2240P2 9N2D46 A 05 9N2234B5 9N2D46 A 06 9N2234C5 9N2D46 A 07 9N224DA2 9N2D36 A 08 9N2266A1 9N2C34 A 08 9N2266A1 9N2D35 A 08 9N2266A1 9N2D36 A 09 9N22C2A3 9N2C45 A 10 9N2200E3 9N2C34 A 11 9N2200F3 9N2C34 A 12 9N2213A4 9N2C32 A 13 9N2213B4 9N2C32 A 14 9N2213C4 9N2C32 | 1.5
9 | TEP | 9TEPC0316 | IN | IN | OUT | NO | 12 | 1.5 | A | PVC | PVC | 1000V dc | FDR, TDR and V&T | 4RO (FDR & TDR) and 2RO (V&T) | NO | ALSTHOM | IMS | 20 | 5 | 20 | 9TEP500CR | 9TEP110VP | IND (SITE RUN) | 1.5
9 | TEP | 9TEPC0317 | IN | IN | OUT | NO | 12 | 1.5 | A | PVC | PVC | 1000V dc | FDR, TDR and V&T | 4RO (FDR & TDR) and 2RO (V&T) | NO | ALSTHOM | IMS | 20 | 5 | 20 | 9TEP500CR | 9TEP111VP | IND (SITE RUN) | 1.5
9 | TEP | 9TEPC0318 | IN | IN | OUT | NO | 12 | 1.5 | A | PVC | PVC | 1000V dc | FDR, TDR and V&T | 4RO (FDR & TDR) and 2RO (V&T) | NO | ALSTHOM | IMS | 20 | 5 | 20 | 9TEP500CR | 9TEP112VP | IND (SITE RUN) | 1.5
9 | TEP | 9TEPC0319 | IN | IN | OUT | NO | 7 | 1.5 | A | PVC | PVC | 1000V dc | FDR, TDR and V&T | 4RO (FDR & TDR) and 2RO (V&T) | NO | ALSTHOM | IMS | 20 | 5 | 20 | 9TEP500CR | 9TEP113VP | IND (SITE RUN) | 1.5
9 | TEP | 9TEPC0320 | IN | IN | OUT | NO | 37 | 1.5 | A | PVC | PVC | 1000V dc | FDR, TDR and V&T | 4RO (FDR & TDR) and 2RO (V&T) | NO | ALSTHOM | EMS | 55 | 0 | 55 | 9TEP504UB | 9TEP501CR | A 01 9N2240L1 9N2D46 A 01 9N2240L1 9N2D46 A 02 9N2240M1 9N2D46 A 03 9N2240N1 9N2D46 A 04 9N2240P1 9N2D46 A 05 9N2234B2 9N2D46 A 06 9N2234C2 9N2D46 A 07 9N2234D2 9N2D46 A 08 9N2234E2 9N2D46 A 09 9N229DA1 9N2D36 A 10 9N2269A1 9N2C34 A 10 9N2269A1 9N2D35 A 10 9N2269A1 9N2D36 A 11 9N22C1A2 9N2C47 A 12 9N2200D4 9N2C34 A 13 9N2200E4 9N2C34 A 14 9N2200F4 9N2C34 A 15 9N2200G4 9N2C34 | 1.5
9 | TEP | 9TEPC0321 | IN | IN | OUT | NO | 7 | 1.5 | A | PVC | PVC | 1000V dc | FDR, TDR and V&T | 4RO (FDR & TDR) and 2RO (V&T) | NO | ALSTHOM | IMS | 13 | 0 | 13 | 9TEP501CR | 9TEP158VP | A 01 9N2200G4 9N2C34 A 01 9N2200G4 9N2C34 A 02 9N2213A3 9N2C32 | 1.5
9 | TEP | 9TEPC0322 | IN | IN | OUT | NO | 7 | 1.5 | A | PVC | PVC | 1000V dc | FDR, TDR and V&T | 4RO (FDR & TDR) and 2RO (V&T) | NO | ALSTHOM | IMS | 13 | 0 | 13 | 9TEP501CR | 9TEP115VP | A 01 9N2200G4 9N2C34 A 01 9N2200G4 9N2C34 A 02 9N2213A3 9N2C32 | 1.5
9 | TEP | 9TEPC0323 | IN | IN | OUT | NO | 7 | 1.5 | A | PVC | PVC | 1000V dc | FDR, TDR and V&T | 4RO (FDR & TDR) and 2RO (V&T) | NO | ALSTHOM | IMS | 13 | 0 | 13 | 9TEP501CR | 9TEP116VP | A 01 9N2200G4 9N2C34 A 01 9N2200G4 9N2C34 A 02 9N2213A3 9N2C32 | 1.5
9 | TEP | 9TEPC0324 | IN | IN | OUT | NO | 7 | 1.5 | A | PVC | PVC | 1000V dc | FDR, TDR and V&T | 4RO (FDR & TDR) and 2RO (V&T) | NO | ALSTHOM | IMS | 13 | 0 | 13 | 9TEP501CR | 9TEP117VP | A 01 9N2200G4 9N2C34 A 01 9N2200G4 9N2C34 A 02 9N2213A3 9N2C32 | 1.5
9 | TEP | 9TEPC0325 | IN | IN | OUT | NO | 7 | 1.5 | A | PVC | PVC | 1000V dc | FDR, TDR and V&T | 4RO (FDR & TDR) and 2RO (V&T) | NO | ALSTHOM | IMS | 13 | 0 | 13 | 9TEP501CR | 9TEP174VP | A 01 9N2200G4 9N2C34 A 01 9N2200G4 9N2C34 A 02 9N2213A3 9N2C32 | 1.5
9 | TEP | 9TEPC0326 | IN | IN | OUT | NO | 7 | 1.5 | A | PVC | PVC | 1000V dc | FDR, TDR and V&T | 4RO (FDR & TDR) and 2RO (V&T) | NO | ALSTHOM | IMS | 13 | 0 | 13 | 9TEP501CR | 9TEP043VP | A 01 9N2200G4 9N2C34 A 01 9N2200G4 9N2C34 A 02 9N2213A3 9N2C32 | 1.5
9 | TEP | 9TEPC0327 | IN | IN | OUT | NO | 7 | 1.5 | A | PVC | PVC | 1000V dc | FDR, TDR and V&T | 4RO (FDR & TDR) and 2RO (V&T) | NO | ALSTHOM | IMS | 13 | 0 | 13 | 9TEP501CR | 9TEP044VP | A 01 9N2200G4 9N2C34 A 01 9N2200G4 9N2C34 A 02 9N2213A3 9N2C32 | 1.5
9 | TEP | 9TEPC0328 | IN | IN | OUT | NO | 7 | 1.5 | A | PVC | PVC | 1000V dc | FDR, TDR and V&T | 4RO (FDR & TDR) and 2RO (V&T) | NO | ALSTHOM | IMS | 13 | 0 | 13 | 9TEP501CR | 9TEP045VP | A 01 9N2200G4 9N2C34 A 01 9N2200G4 9N2C34 A 02 9N2213A3 9N2C32 | 1.5
9 | TEP | 9TEPC0329 | IN | IN | OUT | NO | 2 | 1.5 | NA | PVC | PVC | 1000V dc | FDR, TDR and V&T | 4RO (FDR & TDR) and 2RO (V&T) | NO | ALSTHOM | EMS | 12 | 0 | 12 | 9TEP505UB | 9KSN009UB | A 01 9N2240L4 9N2D46 A 01 9N2240L4 9N2D46 A 02 9N2240K4 9N2D46 A 03 9N2240J4 9N2D46 A 04 9N2240H4 9N2D46 A 05 9N2240G4 9N2D46 A 06 9N2240F4 9N2D46 A 07 9N2250F1 9N2D46 | 1.5
9 | TEP | 9TEPC0332 | IN | IN | OUT | NO | 4 | 1.5 | NA | PVC | PVC | 1000V dc | FDR, TDR and V&T | 4RO (FDR & TDR) and 2RO (V&T) | NO | ALSTHOM | EMS | 17 | 0 | 17 | 9TEP505UB | 9KSNA00AR | A 01 9N2240L4 9N2D46 A 01 9N2240L4 9N2D46 A 02 9N2240K4 9N2D46 A 03 9N2240J4 9N2D46 A 04 9N2240H4 9N2D46 A 05 9N2240G4 9N2D46 A 06 9N2240F4 9N2D46 A 07 9N2240E4 9N2D46 A 08 9N2240D4 9N2D46 A 09 9N2252F1 9N2D46 A 10 9N2252E1 9N2D46 A 11 9N2252D1 9N2D46 A 12 9N2252C1 9N2D46 A 13 9N2236C4 9N2D46 | 1.5
9 | TEP | 9TEPC0333 | IN | IN | OUT | NO | 19 | 1.5 | NA | PVC | PVC | 1000V dc | FDR, TDR and V&T | 4RO (FDR & TDR) and 2RO (V&T) | NO | ALSTHOM | EMS | 17 | 0 | 17 | 9TEP505UB | 9KSNA00AR | A 01 9N2240L4 9N2D46 A 01 9N2240L4 9N2D46 A 02 9N2240K4 9N2D46 A 03 9N2240J4 9N2D46 A 04 9N2240H4 9N2D46 A 05 9N2240G4 9N2D46 A 06 9N2240F4 9N2D46 A 07 9N2240E4 9N2D46 A 08 9N2240D4 9N2D46 A 09 9N2252F1 9N2D46 A 10 9N2252E1 9N2D46 A 11 9N2252D1 9N2D46 A 12 9N2252C1 9N2D46 A 13 9N2236C4 9N2D46 | 1.5
9 | TEP | 9TEPC0336 | IN | IN | OUT | NO | 9 | 1.5 | NA | PVC | PVC | 1000V dc | FDR, TDR and V&T | 4RO (FDR & TDR) and 2RO (V&T) | NO | ALSTHOM | EMS | 23 | 0 | 23 | 9TEP572UB | 9TEP516TL | A 01 9N2240L1 9N2D46 A 01 9N2240L1 9N2D46 A 02 9N2240K1 9N2D46 A 03 9N2240J1 9N2D46 A 04 9N2240H1 9N2D46 A 05 9N2240G1 9N2D46 A 06 9N2249F1 9N2D46 A 07 9N2249E1 9N2D46 A 08 9N2249D1 9N2D46 A 09 9N2249C1 9N2D46 A 10 9N2249B1 9N2D46 A 11 9N2249A1 9N2D46 A 12 9N22D7A2 9N2D46 | 1.5
9 | TEP | 9TEPC0337 | IN | IN | OUT | NO | 37 | 1.5 | A | PVC | PVC | 1000V dc | FDR, TDR and V&T | 4RO (FDR & TDR) and 2RO (V&T) | NO | ALSTHOM | EMS | 40 | 0 | 40 | 9TEP572UB | 9TEP522CR | A 01 9N2240L3 9N2D46 A 01 9N2240L3 9N2D46 A 02 9N2240M3 9N2D46 A 03 9N2240N3 9N2D46 A 04 9N2240P3 9N2D46 A 05 9N2234B2 9N2D46 A 06 9N2234C2 9N2D46 A 07 9N2234D1 9N2D46 A 08 9N2234E1 9N2D46 A 09 9N229DA3 9N2D36 A 10 9N2207A3 9N2D36 A 11 9N2207B3 9N2D36 A 12 9N2207C3 9N2D36 A 13 9N2207D3 9N2D09 A 14 9N228DA2 9N2D09 A 15 9N2209A3 9N2D09 | 1.5
9 | TEP | 9TEPC0338 | IN | IN | OUT | NO | 7 | 1.5 | A | PVC | PVC | 1000V dc | FDR, TDR and V&T | 4RO (FDR & TDR) and 2RO (V&T) | NO | ALSTHOM | IMS | 20 | 14 | 20 | 9TEP522CR | 9TEP151VB | IND (SITE RUN) | 1.5
9 | TEP | 9TEPC0339 | IN | IN | OUT | NO | 7 | 1.5 | A | PVC | PVC | 1000V dc | FDR, TDR and V&T | 4RO (FDR & TDR) and 2RO (V&T) | NO | ALSTHOM | IMS | 20 | 14 | 20 | 9TEP522CR | 9TEP168VB | IND (SITE RUN) | 1.5
9 | TEP | 9TEPC0340 | IN | IN | OUT | NO | 7 | 1.5 | A | PVC | PVC | 1000V dc | FDR, TDR and V&T | 4RO (FDR & TDR) and 2RO (V&T) | NO | ALSTHOM | IMS | 20 | 14 | 20 | 9TEP522CR | 9TEP169VB | IND (SITE RUN) | 1.5
9 | TEP | 9TEPC0341 | IN | IN | OUT | NO | 7 | 1.5 | A | PVC | PVC | 1000V dc | FDR, TDR and V&T | 4RO (FDR & TDR) and 2RO (V&T) | NO | ALSTHOM | IMS | 20 | 14 | 20 | 9TEP522CR | 9TEP616VB | IND (SITE RUN) | 1.5
9 | TEP | 9TEPC0342 | IN | IN | OUT | NO | 3 | 1.5 | A | PVC | PVC | 1000V dc | FDR, TDR and V&T | 4RO (FDR & TDR) and 2RO (V&T) | NO | ALSTHOM | IMS | 20 | 11 | 20 | 9TEP522CR | 9TEP653SN | IND (SITE RUN) | 1.5
9 | TEP | 9TEPC0343 | IN | IN | OUT | NO | 3 | 1.5 | A | PVC | PVC | 1000V dc | FDR, TDR and V&T | 4RO (FDR & TDR) and 2RO (V&T) | NO | ALSTHOM | IMS | 20 | 11 | 20 | 9TEP522CR | 9TEP651ST | IND (SITE RUN) | 1.5
9 | TEP | 9TEPC0344 | IN | IN | OUT | NO | 3 | 1.5 | A | PVC | PVC | 1000V dc | FDR, TDR and V&T | 4RO (FDR & TDR) and 2RO (V&T) | NO | ALSTHOM | IMS | 20 | 11 | 20 | 9TEP522CR | 9TEP663SP | IND (SITE RUN) | 1.5
9 | TEP | 9TEPC0345 | IN | IN | OUT | NO | 37 | 1.5 | A | PVC | PVC | 1000V dc | FDR, TDR and V&T | 4RO (FDR & TDR) and 2RO (V&T) | NO | ALSTHOM | EMS | 51 | 0 | 51 | 9TEP573UB | 9TEP521CR | A 01 9N2240L1 9N2D46 A 01 9N2240L1 9N2D46 A 02 9N2240M1 9N2D46 A 03 9N2240N1 9N2D46 A 04 9N2240P1 9N2D46 A 05 9N2234B2 9N2D46 A 06 9N2234C2 9N2D46 A 07 9N2234D2 9N2D46 A 08 9N2234E2 9N2D46 A 09 9N229DA1 9N2D36 A 10 9N2207A3 9N2D36 A 11 9N2207B3 9N2D36 A 12 9N2207C3 9N2D36 A 13 9N2207D3 9N2D09 A 14 9N228DA2 9N2D09 A 15 9N2209A3 9N2D09 A 16 9N2211A2 9N2D09 A 17 9N2212A2 9N2D50 A 18 9N2212B2 9N2D50 A 19 9N2212C2 9N2D50 | 1.5
9 | TEP | 9TEPC0346 | IN | IN | OUT | NO | 7 | 1.5 | A | PVC | PVC | 1000V dc | FDR, TDR and V&T | 4RO (FDR & TDR) and 2RO (V&T) | NO | ALSTHOM | IMS | 20 | 0 | 20 | 9TEP521CR | 9TEP142VD | IND (SITE RUN) | 1.5
9 | TEP | 9TEPC0347 | IN | IN | OUT | NO | 7 | 1.5 | A | PVC | PVC | 1000V dc | FDR, TDR and V&T | 4RO (FDR & TDR) and 2RO (V&T) | NO | ALSTHOM | IMS | 20 | 0 | 20 | 9TEP521CR | 9TEP076VD | IND (SITE RUN) | 1.5
9 | TEP | 9TEPC0348 | IN | IN | OUT | NO | 7 | 1.5 | A | PVC | PVC | 1000V dc | FDR, TDR and V&T | 4RO (FDR & TDR) and 2RO (V&T) | NO | ALSTHOM | IMS | 20 | 0 | 20 | 9TEP521CR | 9TEP109VD | IND (SITE RUN) | 1.5
9 | TEP | 9TEPC0349 | IN | IN | OUT | NO | 7 | 1.5 | A | PVC | PVC | 1000V dc | FDR, TDR and V&T | 4RO (FDR & TDR) and 2RO (V&T) | NO | ALSTHOM | IMS | 20 | 0 | 20 | 9TEP521CR | 9TEP167VD | IND (SITE RUN) | 1.5
9 | TEP | 9TEPC0353 | IN | IN | OUT | NO | 7 | 1.5 | A | PVC | PVC | 1000V dc | FDR, TDR and V&T | 4RO (FDR & TDR) and 2RO (V&T) | NO | ALSTHOM | IMS | 20 | 0 | 20 | 9TEP521CR | 9TEP100VD | IND (SITE RUN) | 1.5
9 | TEP | 9TEPC0354 | IN | IN | OUT | NO | 7 | 1.5 | A | PVC | PVC | 1000V dc | FDR, TDR and V&T | 4RO (FDR & TDR) and 2RO (V&T) | NO | ALSTHOM | IMS | 20 | 0 | 20 | 9TEP521CR | 9TEP081VD | IND (SITE RUN) | 1.5
9 | TEP | 9TEPC0355 | IN | IN | OUT | NO | 7 | 1.5 | A | PVC | PVC | 1000V dc | FDR, TDR and V&T | 4RO (FDR & TDR) and 2RO (V&T) | NO | ALSTHOM | IMS | 100 | 0 | 100 | 9TEP573UB | 9TEP161VD | A 01 9N2240L1 9N2D46 A 01 9N2240L1 9N2D46 A 02 9N2240M1 9N2D46 A 03 9N2240N1 9N2D46 A 04 9N2240P1 9N2D46 A 05 9N2234B2 9N2D46 A 06 9N2234C2 9N2D46 A 07 9N2234D2 9N2D46 A 08 9N2234E2 9N2D46 A 09 9N229DA3 9N2D36 A 10 9N2207A3 9N2D36 A 11 9N2207B3 9N2D36 A 12 9N2207C3 9N2D36 A 13 9N2207D3 9N2D09 A 14 9N226DA1 9N2D09 A 15 9N336DA1 9N3D09 A 16 9N3336A1 9N3D09 A 17 9N3336B1 9N3D51 A 18 9N33D7A1 9N3D08 A 19 9N3332E3 9N3C02 A 19 9N3332E3 9N3D08 A 20 9N3332D3 9N3C02 A 21 9N3332C3 9N3C02 A 22 9N3332B3 9N3C02 A 23 9N3332A3 9N3C02 A 24 1N33C2A2 1N3C14 A 25 1N3303A2 1N3C14 | 1.5
9 | TEP | 9TEPC0356 | IN | IN | OUT | NO | 7 | 1.5 | A | PVC | PVC | 1000V dc | FDR, TDR and V&T | 4RO (FDR & TDR) and 2RO (V&T) | NO | ALSTHOM | IMS | 67 | 0 | 67 | 9TEP573UB | 9TEP162VD | A 01 9N2240L2 9N2D46 A 01 9N2240L2 9N2D46 A 02 9N2240M2 9N2D46 A 03 9N2240N2 9N2D46 A 04 9N2240P2 9N2D46 A 05 9N2234B5 9N2D46 A 06 9N2234C5 9N2D46 A 07 9N2234D5 9N2D46 A 08 9N2234E5 9N2D46 A 09 9N2204F2 9N2D36 A 10 9N2204E2 9N2D36 A 11 9N2204D2 9N2D36 A 12 9N2204C2 9N2D36 A 13 9N2204B2 9N2D70 A 14 9N22D1A2 9N2D70 A 15 2N33D1A2 2N3D77 A 16 2N3323A1 2N3D77 A 17 2N3325A1 2N3D70 A 18 2N3303C2 2N3D24 A 19 2N3303B2 2N3D24 A 20 2N3303A2 2N3D24 | 1.5
9 | TEP | 9TEPC0357 | IN | IN | OUT | NO | 7 | 1.5 | A | PVC | PVC | 1000V dc | FDR, TDR and V&T | 4RO (FDR & TDR) and 2RO (V&T) | NO | ALSTHOM | IMS | 76 | 0 | 76 | 9TEP574UB | 9TEP207VD | A 01 9N2240K1 9N2D46 A 01 9N2240K1 9N2D46 A 02 9N2240L1 9N2D46 A 03 9N2240M1 9N2D46 A 04 9N2240N1 9N2D46 A 05 9N2240P1 9N2D46 A 06 9N2234B2 9N2D46 A 07 9N2234C2 9N2D46 A 08 9N2234D2 9N2D46 A 09 9N2234E2 9N2D46 A 10 9N229DA1 9N2D36 A 11 9N2269A1 9N2C34 A 11 9N2269A1 9N2D35 A 11 9N2269A1 9N2D36 A 12 9N22C1A2 9N2C47 A 13 9N2222A3 9N2C47 A 14 9N22C0A2 9N2C47 A 15 1N33C0A2 1N3C76 A 16 1N3310A1 1N3C76 A 17 9N3318B1 9N3C70 A 17 9N3318B1 9N3C79 A 18 9N33A5A1 9N3A17 A 19 9N3331A2 9N3A17 A 19 9N3331A2 9N3B27 A 20 9N3331B2 9N3B27 A 21 9N3331C2 9N3B27 | 1.5
9 | TEP | 9TEPC0358 | IN | IN | OUT | NO | 7 | 1.5 | A | PVC | PVC | 1000V dc | FDR, TDR and V&T | 4RO (FDR & TDR) and 2RO (V&T) | NO | ALSTHOM | IMS | 56 | 0 | 56 | 9TEP574UB | 9TEP104VD | A 01 9N2240L2 9N2D46 A 01 9N2240L2 9N2D46 A 02 9N2240M2 9N2D46 A 03 9N2240N2 9N2D46 A 04 9N2240P2 9N2D46 A 05 9N2234B5 9N2D46 A 06 9N2234C5 9N2D46 A 07 9N2234D5 9N2D46 A 08 9N2234E5 9N2D46 A 09 9N2204F2 9N2D36 A 10 9N2204E2 9N2D36 A 11 9N2204D2 9N2D36 A 12 9N2204C2 9N2D36 A 13 9N2204B2 9N2D70 A 14 9N22D1A2 9N2D70 A 15 2N33D1A2 2N3D77 A 16 2N3323A1 2N3D77 A 17 2N3325A1 2N3D70 A 18 2N3303C2 2N3D24 A 19 2N3303B2 2N3D24 | 1.5
9 | TEP | 9TEPC0359 | IN | IN | OUT | NO | 4 | 1.5 | NA | PVC | PVC | 1000V dc | FDR, TDR and V&T | 4RO (FDR & TDR) and 2RO (V&T) | NO | ALSTHOM | IMS | 24 | 0 | 24 | 9TEP574UB | 9KRG701AR | A 01 9N2240K1 9N2D46 A 01 9N2240K1 9N2D46 A 02 9N2240L1 9N2D46 A 03 9N2240M1 9N2D46 A 04 9N2243F1 9N2D46 A 05 9N2243E1 9N2D46 A 06 9N2243D1 9N2D46 A 07 9N2243C1 9N2D46 A 08 9N2243B1 9N2D46 A 09 9N2243A1 9N2D46 A 10 9N22D4A1 9N2D46 A 11 9N2230A1 9N2D48 | 1.5
9 | TEP | 9TEPC0360 | IN | IN | OUT | NO | 2 | 1.5 | NA | PVC | PVC | 1000V dc | FDR, TDR and V&T | 4RO (FDR & TDR) and 2RO (V&T) | NO | ALSTHOM | EMS | 11 | 0 | 11 | 9TEP574UB | 9KSN009UB | A 01 9N2240J4 9N2D46 A 01 9N2240J4 9N2D46 A 02 9N2240H4 9N2D46 A 03 9N2240G4 9N2D46 A 04 9N2240F4 9N2D46 A 05 9N2250F1 9N2D46 | 1.5
9 | TEP | 9TEPC0361 | IN | IN | OUT | NO | 9 | 1.5 | NA | PVC | PVC | 1000V dc | FDR, TDR and V&T | 4RO (FDR & TDR) and 2RO (V&T) | NO | ALSTHOM | EMS | 26 | 0 | 26 | 9TEP574UB | 9KSNB00AR | A 01 9N2240L1 9N2D46 A 01 9N2240L1 9N2D46 A 02 9N2240K1 9N2D46 A 03 9N2240J1 9N2D46 A 04 9N2240H1 9N2D46 A 05 9N2240G1 9N2D46 A 06 9N2249F1 9N2D46 A 07 9N2249E1 9N2D46 A 08 9N2249D1 9N2D46 A 09 9N2249C1 9N2D46 A 10 9N2249B1 9N2D46 A 11 9N2249A1 9N2D46 A 12 9N22D7A2 9N2D46 | 1.5
9 | TEP | 9TEPC0364 | IN | IN | OUT | NO | 19 | 1.5 | NA | PVC | PVC | 1000V dc | FDR, TDR and V&T | 4RO (FDR & TDR) and 2RO (V&T) | NO | ALSTHOM | EMS | 12 | 0 | 12 | 9TEP576UB | 1KIT003AR | A 01 9N2240K4 9N2D46 A 01 9N2240K4 9N2D46 A 02 9N2240L4 9N2D46 A 03 9N2240M4 9N2D46 A 04 9N2240N4 9N2D46 A 05 9N2242F1 9N2D46 A 06 9N2242E1 9N2D46 A 07 9N2242D1 9N2D46 A 08 9N2242C1 9N2D46 A 09 9N2242B1 9N2D46 | 1.5
9 | TEP | 9TEPC0365 | IN | IN | OUT | NO | 19 | 1.5 | NA | PVC | PVC | 1000V dc | FDR, TDR and V&T | 4RO (FDR & TDR) and 2RO (V&T) | NO | ALSTHOM | EMS | 8 | 0 | 8 | 9TEP576UB | 2KIT003AR | A 01 9N2240K4 9N2D46 A 01 9N2240K4 9N2D46 A 02 9N2240L4 9N2D46 A 03 9N2240M4 9N2D46 A 04 9N2240N4 9N2D46 | 1.5
9 | TEP | 9TEPC0366 | IN | IN | OUT | NO | 4 | 1.5 | NA | PVC | PVC | 1000V dc | FDR, TDR and V&T | 4RO (FDR & TDR) and 2RO (V&T) | NO | ALSTHOM | EMS | 16 | 0 | 16 | 9TEP574UB | 9KSNA00AR | A 01 9N2240K4 9N2D46 A 01 9N2240K4 9N2D46 A 02 9N2240J4 9N2D46 A 03 9N2240H4 9N2D46 A 04 9N2240G4 9N2D46 A 05 9N2240F4 9N2D46 A 06 9N2240E4 9N2D46 A 07 9N2240D4 9N2D46 A 08 9N2252F1 9N2D46 A 09 9N2252E1 9N2D46 A 10 9N2252D1 9N2D46 A 11 9N2252C1 9N2D46 A 12 9N2236C4 9N2D46 | 1.5
9 | TEP | 9TEPC0367 | IN | IN | OUT | NO | 9 | 1.5 | NA | PVC | PVC | 1000V dc | FDR, TDR and V&T | 4RO (FDR & TDR) and 2RO (V&T) | NO | ALSTHOM | EMS | 12 | 0 | 12 | 9TEP573UB | 9KSN053UB | A 01 9N2245F1 9N2D46 A 01 9N2245F1 9N2D46 A 02 9N2239K1 9N2D46 A 03 9N2239J1 9N2D46 A 04 9N2239H1 9N2D46 A 05 9N2239G1 9N2D46 A 06 9N2239F1 9N2D46 A 07 9N2239E1 9N2D46 | 1.5
9 | TEP | 9TEPC0368 | IN | IN | OUT | NO | 2 | 1.5 | A | PVC | PVC | 1000V dc | FDR, TDR and V&T | 4RO (FDR & TDR) and 2RO (V&T) | NO | ALSTHOM | EMS | 95 | 0 | 95 | 9TEP574UB | 1REA007UB | A 01 9N2237L2 9N2D46 A 01 9N2237L2 9N2D46 A 02 9N2237M2 9N2D46 A 03 9N2237N2 9N2D46 A 04 9N2237P2 9N2D46 A 05 9N2234D4 9N2D46 A 06 9N224DA2 9N2D36 A 07 9N2207C4 9N2D36 A 08 9N2207D4 9N2D09 A 09 9N228DA3 9N2D09 A 10 9N2209A4 9N2D09 | 1.5
9 | TEP | 9TEPC0369 | IN | IN | OUT | NO | 2 | 1.5 | A | PVC | PVC | 1000V dc | FDR, TDR and V&T | 4RO (FDR & TDR) and 2RO (V&T) | NO | ALSTHOM | EMS | 123 | 0 | 123 | 9TEP574UB | 2REA007UB | A 01 9N2240K2 9N2D46 A 01 9N2240K2 9N2D46 A 02 9N2240J2 9N2D46 A 03 9N2240H2 9N2D46 A 04 9N2240G2 9N2D46 A 05 9N2240F2 9N2D46 A 06 9N2240E2 9N2D46 A 07 9N2240D2 9N2D46 A 08 9N2240C2 9N2D46 A 09 9N2240B2 9N2D46 A 10 9N2254G1 9N2D46 A 11 9N2241A1 9N2D46 A 12 9N22DAA1 9N2D46 A 13 2N1121B6 2N191 A 14 2N0021A6 2N091 A 15 2L0021A6 2L056 A 16 2L0021B6 2L056 A 17 2L00G9A3 2L056 A 18 2L11G9A2 2L149 A 19 2L1125E3 2L149 A 20 2L11JLA3 2L149 A 21 2L22JLA3 2L244 A 22 2L33JLA3 2L346 A 23 2L44JLA3 2L446 A 24 2L44JLB3 2L446 A 25 2L55JLA3 2L546 A 26 2L5531H2 2L546 A 27 2L5531G2 2L546 A 28 2L5531F2 2L545 A 28 2L5531F2 2L546 A 29 2L5531E2 2L545 A 30 2L5544A1 2L545 A 31 2L5544B1 2L545 A 32 2L5544C1 2L545 A 33 2L5544D1 2L545 A 34 2L5544E1 2L545 A 35 2L5544F1 2L545 A 36 2L5544G1 2L545 A 37 2L5544H1 2L545 A 38 2L5563E2 2L545 A 39 2L5563D2 2L545 A 40 2L5563C2 2L545 A 41 2L5563B2 2L545 A 42 2L5563A2 2L545 A 43 2L5550J2 2L545 | 1.5
9 | TEP | 9TEPC0370 | IN | IN | OUT | NO | 2 | 1.5 | A | PVC | PVC | 1000V dc | FDR, TDR and V&T | 4RO (FDR & TDR) and 2RO (V&T) | NO | ALSTHOM | EMS | 86 | 0 | 86 | 9TEP574UB | 9REA002UB | A 01 9N2240K1 9N2D46 A 01 9N2240K1 9N2D46 A 02 9N2240L1 9N2D46 A 03 9N2240M1 9N2D46 A 04 9N2240N1 9N2D46 A 05 9N2240P1 9N2D46 A 06 9N2234B1 9N2D46 A 07 9N2234C1 9N2D46 A 08 9N2234D1 9N2D46 A 09 9N2234E1 9N2D46 A 10 9N2234F1 9N2D46 A 11 9N2234G1 9N2D46 A 12 9N2201G3 9N2D36 A 13 9N2201F3 9N2D36 A 14 9N2201E3 9N2D70 A 15 9N2201D3 9N2D70 A 16 9N2201C3 9N2B34 A 16 9N2201C3 9N2D70 A 17 9N2201B3 9N2B34 A 18 9N2201A3 9N2B34 A 19 9N2220A2 9N2A34 A 20 9N22A3A3 9N2A34 A 21 9N33A3A3 9N395 A 22 9N3340C5 9N395 A 23 9N3340B5 9N395 A 24 9N3340A5 9N395 A 25 9L3382A2 9L312 A 26 9L33LAA1 9L312 A 27 9L44LAA1 9L411 A 28 9L44LAB1 9L411 A 29 9L55LAA1 9L511 A 30 9L5517G1 9L511 A 31 9L5517F1 9L511 A 32 9L5517E1 9L511 A 33 9L5517D1 9L511 A 34 9L5503N1 9L511 A 35 9L5503M1 9L511 A 36 9L5503L1 9L511 A 37 9L5503K1 9L511 A 38 9L5503J1 9L511 | 1.5
9 | TEP | 9TEPC0380 | IN | IN | OUT | NO | 2 | 1.5 | NA | PVC | PVC | 1000V dc | FDR, TDR and V&T | 4RO (FDR & TDR) and 2RO (V&T) | NO | ALSTHOM | EMS | 26 | 0 | 26 | 9TEP507UB | 9TEP521TO | A 01 9N2238N1 9N2D46 A 01 9N2238N1 9N2D46 A 02 9N2238M1 9N2D46 A 03 9N2238L1 9N2D46 A 04 9N2238K1 9N2D46 A 05 9N2238J1 9N2D46 A 06 9N2238H1 9N2D46 A 07 9N2238G1 9N2D46 A 08 9N2238F1 9N2D46 A 09 9N2250D1 9N2D46 A 10 9N2250C1 9N2D46 A 11 9N2250B1 9N2D46 A 12 9N2250A1 9N2D46 A 13 9N22D8A1 9N2D46 | 1.5
9 | TEP | 9TEPC0381 | IN | IN | OUT | NO | 3 | 1.5 | NA | PVC | PVC | 1000V dc | FDR, TDR and V&T | 4RO (FDR & TDR) and 2RO (V&T) | NO | ALSTHOM | IMS | 24 | 0 | 24 | 9TEP507UB | 9KRG703AR | A 01 9N2242D1 9N2D46 A 01 9N2242D1 9N2D46 A 02 9N2242C1 9N2D46 A 03 9N2242B1 9N2D46 A 04 9N2242A1 9N2D46 A 05 9N22D4A1 9N2D46 A 06 9N2230A1 9N2D48 A 07 9N2230B1 9N2D48 A 08 9N2230C1 9N2D48 A 09 9N2230D1 9N2D48 | 1.5
9 | TEP | 9TEPC0382 | IN | IN | OUT | NO | 37 | 1.5 | NA | PVC | PVC | 1000V dc | FDR, TDR and V&T | 4RO (FDR & TDR) and 2RO (V&T) | NO | ALSTHOM | EMS | 8 | 0 | 8 | 9TEP507UB | 9TEP518UB | A 01 9N2238N4 9N2D46 A 01 9N2238N4 9N2D46 A 02 9N2238M4 9N2D46 | 1.5
9 | TEP | 9TEPC0383 | IN | IN | OUT | NO | 2 | 1.5 | NA | PVC | PVC | 1000V dc | FDR, TDR and V&T | 4RO (FDR & TDR) and 2RO (V&T) | NO | ALSTHOM | EMS | 12 | 0 | 12 | 9TEP507UB | 9TEP540UB | A 01 9N2238N4 9N2D46 A 01 9N2238N4 9N2D46 A 02 9N2238M4 9N2D46 A 03 9N2238L4 9N2D46 A 04 9N2238K4 9N2D46 A 05 9N2238J4 9N2D46 A 06 9N2238H4 9N2D46 A 07 9N2238G4 9N2D46 | 1.5
9 | TEP | 9TEPC0384 | IN | IN | OUT | NO | 19 | 1.5 | NA | PVC | PVC | 1000V dc | FDR, TDR and V&T | 4RO (FDR & TDR) and 2RO (V&T) | NO | ALSTHOM | EMS | 25 | 0 | 25 | 9TEP508UB | 9TEP501CC | A 01 9N2238N1 9N2D46 A 01 9N2238N1 9N2D46 A 02 9N2238M1 9N2D46 A 03 9N2238L1 9N2D46 A 04 9N2238K1 9N2D46 A 05 9N2238J1 9N2D46 A 06 9N2238H1 9N2D46 A 07 9N2238G1 9N2D46 A 08 9N2238F1 9N2D46 A 09 9N2250D1 9N2D46 A 10 9N2250C1 9N2D46 A 11 9N2250B1 9N2D46 A 12 9N2250A1 9N2D46 A 13 9N22D8A1 9N2D46 | 1.5
9 | TEP | 9TEPC0385 | IN | IN | OUT | NO | 19 | 1.5 | NA | PVC | PVC | 1000V dc | FDR, TDR and V&T | 4RO (FDR & TDR) and 2RO (V&T) | NO | ALSTHOM | EMS | 25 | 0 | 25 | 9TEP508UB | 9KSNN02 | A 01 9N2238N1 9N2D46 A 01 9N2238N1 9N2D46 A 02 9N2238M1 9N2D46 A 03 9N2238L1 9N2D46 A 04 9N2238K1 9N2D46 A 05 9N2238J1 9N2D46 A 06 9N2238H1 9N2D46 A 07 9N2238G1 9N2D46 A 08 9N2238F1 9N2D46 A 09 9N2250D1 9N2D46 A 10 9N2250C1 9N2D46 A 11 9N2250B1 9N2D46 A 12 9N2250A1 9N2D46 A 13 9N22D8A1 9N2D46 | 1.5
9 | TEP | 9TEPC0386 | IN | IN | OUT | NO | 19 | 1.5 | NA | PVC | PVC | 1000V dc | FDR, TDR and V&T | 4RO (FDR & TDR) and 2RO (V&T) | NO | ALSTHOM | EMS | 8 | 0 | 8 | 9TEP508UB | 9TEP520UB | A 01 9N2238N4 9N2D46 A 01 9N2238N4 9N2D46 A 02 9N2238M4 9N2D46 A 03 9N2238L4 9N2D46 | 1.5
9 | TEP | 9TEPC0387 | IN | IN | OUT | NO | 19 | 1.5 | NA | PVC | PVC | 1000V dc | FDR, TDR and V&T | 4RO (FDR & TDR) and 2RO (V&T) | NO | ALSTHOM | EMS | 9 | 0 | 9 | 9TEP509UB | 9TEP525UB | A 01 9N2238N4 9N2D46 A 01 9N2238N4 9N2D46 A 02 9N2238M4 9N2D46 A 03 9N2238L4 9N2D46 A 04 9N2238K4 9N2D46 | 1.5
9 | TEP | 9TEPC0388 | IN | IN | OUT | NO | 19 | 1.5 | NA | PVC | PVC | 1000V dc | FDR, TDR and V&T | 4RO (FDR & TDR) and 2RO (V&T) | NO | ALSTHOM | EMS | 10 | 0 | 10 | 9TEP509UB | 9TEP529UB | A 01 9N2238N4 9N2D46 A 01 9N2238N4 9N2D46 A 02 9N2238M4 9N2D46 A 03 9N2238L4 9N2D46 A 04 9N2238K4 9N2D46 A 05 9N2238J4 9N2D46 | 1.5
9 | TEP | 9TEPC0389 | IN | IN | OUT | NO | 2 | 1.5 | NA | PVC | PVC | 1000V dc | FDR, TDR and V&T | 4RO (FDR & TDR) and 2RO (V&T) | NO | ALSTHOM | EMS | 25 | 0 | 25 | 9TEP509UB | 9TEP505CC | A 01 9N2238N1 9N2D46 A 01 9N2238N1 9N2D46 A 02 9N2238M1 9N2D46 A 03 9N2238L1 9N2D46 A 04 9N2238K1 9N2D46 A 05 9N2238J1 9N2D46 A 06 9N2238H1 9N2D46 A 07 9N2238G1 9N2D46 A 08 9N2238F1 9N2D46 A 09 9N2250D1 9N2D46 A 10 9N2250C1 9N2D46 A 11 9N2250B1 9N2D46 A 12 9N2250A1 9N2D46 A 13 9N22D8A1 9N2D46 | 1.5
9 | TEP | 9TEPC0392 | IN | IN | OUT | NO | 4 | 1.5 | NA | PVC | PVC | 1000V dc | FDR, TDR and V&T | 4RO (FDR & TDR) and 2RO (V&T) | NO | ALSTHOM | EMS | 16 | 0 | 16 | 9TEP539UB | 9KSNA00AR | A 01 9N2242D1 9N2D46 A 01 9N2242D1 9N2D46 A 02 9N2242C1 9N2D46 A 03 9N2236N4 9N2D46 A 04 9N2236M4 9N2D46 A 05 9N2236L4 9N2D46 A 06 9N2236K4 9N2D46 A 07 9N2236J4 9N2D46 A 08 9N2236H4 9N2D46 A 09 9N2236G4 9N2D46 A 10 9N2236F4 9N2D46 A 11 9N2236E4 9N2D46 A 12 9N2236D4 9N2D46 A 13 9N2236C4 9N2D46 | 1.5
9 | TEP | 9TEPC0393 | IN | IN | OUT | NO | 19 | 1.5 | NA | PVC | PVC | 1000V dc | FDR, TDR and V&T | 4RO (FDR & TDR) and 2RO (V&T) | NO | ALSTHOM | EMS | 25 | 0 | 25 | 9TEP510UB | 9KSNN02 | A 01 9N2238M1 9N2D46 A 01 9N2238M1 9N2D46 A 02 9N2238L1 9N2D46 A 03 9N2238K1 9N2D46 A 04 9N2238J1 9N2D46 A 05 9N2238H1 9N2D46 A 06 9N2238G1 9N2D46 A 07 9N2238F1 9N2D46 A 08 9N2250D1 9N2D46 A 09 9N2250C1 9N2D46 A 10 9N2250B1 9N2D46 A 11 9N2250A1 9N2D46 A 12 9N22D8A1 9N2D46 | 1.5
9 | TEP | 9TEPC0394 | IN | IN | OUT | NO | 37 | 1.5 | NA | PVC | PVC | 1000V dc | FDR, TDR and V&T | 4RO (FDR & TDR) and 2RO (V&T) | NO | ALSTHOM | EMS | 25 | 0 | 25 | 9TEP511UB | 9KSNN02 | A 01 9N2238M1 9N2D46 A 01 9N2238M1 9N2D46 A 02 9N2238L1 9N2D46 A 03 9N2238K1 9N2D46 A 04 9N2238J1 9N2D46 A 05 9N2238H1 9N2D46 A 06 9N2238G1 9N2D46 A 07 9N2238F1 9N2D46 A 08 9N2250D1 9N2D46 A 09 9N2250C1 9N2D46 A 10 9N2250B1 9N2D46 A 11 9N2250A1 9N2D46 A 12 9N22D8A1 9N2D46 | 1.5
9 | TEP | 9TEPC0395 | IN | IN | OUT | NO | 2 | 1.5 | NA | PVC | PVC | 1000V dc | FDR, TDR and V&T | 4RO (FDR & TDR) and 2RO (V&T) | NO | ALSTHOM | EMS | 25 | 0 | 25 | 9TEP511UB | 9TEP501CC | A 01 9N2238M1 9N2D46 A 01 9N2238M1 9N2D46 A 02 9N2238L1 9N2D46 A 03 9N2238K1 9N2D46 A 04 9N2238J1 9N2D46 A 05 9N2238H1 9N2D46 A 06 9N2238G1 9N2D46 A 07 9N2238F1 9N2D46 A 08 9N2250D1 9N2D46 A 09 9N2250C1 9N2D46 A 10 9N2250B1 9N2D46 A 11 9N2250A1 9N2D46 A 12 9N22D8A1 9N2D46 | 1.5
9 | TEP | 9TEPC0396 | IN | IN | OUT | NO | 2 | 1.5 | NA | PVC | PVC | 1000V dc | FDR, TDR and V&T | 4RO (FDR & TDR) and 2RO (V&T) | NO | ALSTHOM | EMS | 15 | 0 | 15 | 9TEP539UB | 9KSN007UB | A 01 9N2242D1 9N2D46 A 01 9N2242D1 9N2D46 A 02 9N2242E1 9N2D46 A 03 9N2239N4 9N2D46 A 04 9N2239M4 9N2D46 A 05 9N2239L4 9N2D46 A 06 9N2239K4 9N2D46 A 07 9N2239J4 9N2D46 A 08 9N2239H4 9N2D46 A 09 9N2239G4 9N2D46 A 10 9N2239F4 9N2D46 A 11 9N2239E4 9N2D46 | 1.5
9 | TEP | 9TEPC0397 | IN | IN | OUT | NO | 37 | 1.5 | NA | PVC | PVC | 1000V dc | FDR, TDR and V&T | 4RO (FDR & TDR) and 2RO (V&T) | NO | ALSTHOM | EMS | 8 | 0 | 8 | 9TEP539UB | 1KIT003AR | A 01 9N2242D1 9N2D46 A 01 9N2242D1 9N2D46 A 02 9N2242C1 9N2D46 A 03 9N2242B1 9N2D46 | 1.5
9 | TEP | 9TEPC0398 | IN | IN | OUT | NO | 37 | 1.5 | NA | PVC | PVC | 1000V dc | FDR, TDR and V&T | 4RO (FDR & TDR) and 2RO (V&T) | NO | ALSTHOM | EMS | 8 | 0 | 8 | 9TEP539UB | 2KIT003AR | A 01 9N2242D1 9N2D46 A 01 9N2242D1 9N2D46 A 02 9N2242E1 9N2D46 A 03 9N2242F1 9N2D46 A 04 9N2240N4 9N2D46 | 1.5
9 | TEP | 9TEPC0399 | IN | IN | OUT | NO | 12 | 1.5 | NA | PVC | PVC | 1000V dc | FDR, TDR and V&T | 4RO (FDR & TDR) and 2RO (V&T) | NO | ALSTHOM | EMS | 25 | 0 | 25 | 9TEP512UB | 9TEP519TO | A 01 9N2238M1 9N2D46 A 01 9N2238M1 9N2D46 A 02 9N2238L1 9N2D46 A 03 9N2238K1 9N2D46 A 04 9N2238J1 9N2D46 A 05 9N2238H1 9N2D46 A 06 9N2238G1 9N2D46 A 07 9N2238F1 9N2D46 A 08 9N2250D1 9N2D46 A 09 9N2250C1 9N2D46 A 10 9N2250B1 9N2D46 A 11 9N2250A1 9N2D46 A 12 9N22D8A1 9N2D46 | 1.5
9 | TEP | 9TEPC0400 | IN | IN | OUT | NO | 9 | 1.5 | NA | PVC | PVC | 1000V dc | FDR, TDR and V&T | 4RO (FDR & TDR) and 2RO (V&T) | NO | ALSTHOM | EMS | 25 | 0 | 25 | 9TEP512UB | 9TEP535TO | A 01 9N2238M1 9N2D46 A 01 9N2238M1 9N2D46 A 02 9N2238L1 9N2D46 A 03 9N2238K1 9N2D46 A 04 9N2238J1 9N2D46 A 05 9N2238H1 9N2D46 A 06 9N2238G1 9N2D46 A 07 9N2238F1 9N2D46 A 08 9N2250D1 9N2D46 A 09 9N2250C1 9N2D46 A 10 9N2250B1 9N2D46 A 11 9N2250A1 9N2D46 A 12 9N22D8A1 9N2D46 | 1.5
9 | TEP | 9TEPC0401 | IN | IN | OUT | NO | 3 | 1.5 | NA | PVC | PVC | 1000V dc | FDR, TDR and V&T | 4RO (FDR & TDR) and 2RO (V&T) | NO | ALSTHOM | EMS | 25 | 0 | 25 | 9TEP512UB | 9TEP527TO | A 01 9N2238M1 9N2D46 A 01 9N2238M1 9N2D46 A 02 9N2238L1 9N2D46 A 03 9N2238K1 9N2D46 A 04 9N2238J1 9N2D46 A 05 9N2238H1 9N2D46 A 06 9N2238G1 9N2D46 A 07 9N2238F1 9N2D46 A 08 9N2250D1 9N2D46 A 09 9N2250C1 9N2D46 A 10 9N2250B1 9N2D46 A 11 9N2250A1 9N2D46 A 12 9N22D8A1 9N2D46 | 1.5
9 | TEP | 9TEPC0402 | IN | IN | OUT | NO | 4 | 1.5 | NA | PVC | PVC | 1000V dc | FDR, TDR and V&T | 4RO (FDR & TDR) and 2RO (V&T) | NO | ALSTHOM | EMS | 7 | 0 | 7 | 9TEP512UB | 9TEP509UB | A 01 9N2238P4 9N2D46 A 01 9N2238P4 9N2D46 | 1.5
9 | TEP | 9TEPC0403 | IN | IN | OUT | NO | 12 | 1.5 | NA | PVC | PVC | 1000V dc | FDR, TDR and V&T | 4RO (FDR & TDR) and 2RO (V&T) | NO | ALSTHOM | EMS | 9 | 0 | 9 | 9TEP512UB | 9TEP529UB | A 01 9N2238M4 9N2D46 A 01 9N2238M4 9N2D46 A 02 9N2238L4 9N2D46 A 03 9N2238K4 9N2D46 A 04 9N2238J4 9N2D46 | 1.5
9 | TEP | 9TEPC0404 | IN | IN | OUT | NO | 2 | 1.5 | NA | PVC | PVC | 1000V dc | FDR, TDR and V&T | 4RO (FDR & TDR) and 2RO (V&T) | NO | ALSTHOM | EMS | 7 | 0 | 7 | 9TEP512UB | 9TEP505UB | A 01 9N2238N4 9N2D46 A 01 9N2238N4 9N2D46 A 02 9N2238M4 9N2D46 | 1.5
9 | TEP | 9TEPC0405 | IN | IN | OUT | NO | 3 | 1.5 | A | PVC | PVC | 1000V dc | FDR, TDR and V&T | 4RO (FDR & TDR) and 2RO (V&T) | NO | ALSTHOM | EMS | 64 | 0 | 64 | 9TEP512UB | 9TEP502CR | A 01 9N2243D1 9N2D46 A 01 9N2243D1 9N2D46 A 02 9N2243C1 9N2D46 A 03 9N2236N1 9N2D46 A 04 9N2236P1 9N2D46 A 05 9N2234F1 9N2D46 A 06 9N229DA3 9N2D36 A 07 9N2207A3 9N2D36 A 08 9N2207B3 9N2D36 A 09 9N2207C3 9N2D36 A 10 9N2207D3 9N2D09 A 11 9N226DA1 9N2D09 A 12 9N336DA1 9N3D09 A 13 9N3336A1 9N3D09 A 14 9N3336B1 9N3D51 A 15 9N33D7A1 9N3D08 A 16 9N3332F3 9N3D08 A 17 9N3332G3 9N3D08 | 1.5
9 | TEP | 9TEPC0406 | IN | IN | OUT | NO | 12 | 1.5 | NA | PVC | PVC | 1000V dc | FDR, TDR and V&T | 4RO (FDR & TDR) and 2RO (V&T) | NO | ALSTHOM | EMS | 8 | 0 | 8 | 9TEP513UB | 9TEP510UB | A 01 9N2238M4 9N2D46 A 01 9N2238M4 9N2D46 | 1.5
9 | TEP | 9TEPC0407 | IN | IN | OUT | NO | 37 | 1.5 | A | PVC | PVC | 1000V dc | FDR, TDR and V&T | 4RO (FDR & TDR) and 2RO (V&T) | NO | ALSTHOM | EMS | 64 | 0 | 64 | 9TEP513UB | 9TEP502CR | A 01 9N2243D1 9N2D46 A 01 9N2243D1 9N2D46 A 02 9N2243C1 9N2D46 A 03 9N2236N1 9N2D46 A 04 9N2236P1 9N2D46 A 05 9N2234F1 9N2D46 A 06 9N229DA3 9N2D36 A 07 9N2207A3 9N2D36 A 08 9N2207B3 9N2D36 A 09 9N2207C3 9N2D36 A 10 9N2207D3 9N2D09 A 11 9N226DA1 9N2D09 A 12 9N336DA1 9N3D09 A 13 9N3336A1 9N3D09 A 14 9N3336B1 9N3D51 A 15 9N33D7A1 9N3D08 A 16 9N3332F3 9N3D08 A 17 9N3332G3 9N3D08 | 1.5
9 | TEP | 9TEPC0408 | IN | IN | OUT | NO | 19 | 1.5 | A | PVC | PVC | 1000V dc | FDR, TDR and V&T | 4RO (FDR & TDR) and 2RO (V&T) | NO | ALSTHOM | IMS | 20 | 7 | 20 | 9TEP502CR | 9TEP401VA | IND (SITE RUN) | 1.5
9 | TEP | 9TEPC0409 | IN | IN | OUT | NO | 3 | 1.5 | A | PVC | PVC | 1000V dc | FDR, TDR and V&T | 4RO (FDR & TDR) and 2RO (V&T) | NO | ALSTHOM | IMS | 20 | 5 | 20 | 9TEP502CR | 9TEP093EL | IND (SITE RUN) | 1.5
9 | TEP | 9TEPC0410 | IN | IN | OUT | NO | 3 | 1.5 | A | PVC | PVC | 1000V dc | FDR, TDR and V&T | 4RO (FDR & TDR) and 2RO (V&T) | NO | ALSTHOM | IMS | 20 | 6 | 20 | 9TEP502CR | 9TEP451SP | IND (SITE RUN) | 1.5
9 | TEP | 9TEPC0411 | IN | IN | OUT | NO | 7 | 1.5 | A | PVC | PVC | 1000V dc | FDR, TDR and V&T | 4RO (FDR & TDR) and 2RO (V&T) | NO | ALSTHOM | IMS | 20 | 10 | 20 | 9TEP502CR | 9TEP093VD | IND (SITE RUN) | 1.5
9 | TEP | 9TEPC0412 | IN | IN | OUT | NO | 12 | 1.5 | A | PVC | PVC | 1000V dc | FDR, TDR and V&T | 4RO (FDR & TDR) and 2RO (V&T) | NO | ALSTHOM | IMS | 20 | 11 | 20 | 9TEP502CR | 9TEP083VP | IND (SITE RUN) | 1.5
9 | TEP | 9TEPC0413 | IN | IN | OUT | NO | 3 | 1.5 | A | PVC | PVC | 1000V dc | FDR, TDR and V&T | 4RO (FDR & TDR) and 2RO (V&T) | NO | ALSTHOM | IMS | 20 | 11 | 20 | 9TEP502CR | 9TEP085VP | IND (SITE RUN) | 1.5
9 | TEP | 9TEPC0414 | IN | IN | OUT | NO | 3 | 1.5 | A | PVC | PVC | 1000V dc | FDR, TDR and V&T | 4RO (FDR & TDR) and 2RO (V&T) | NO | ALSTHOM | IMS | 20 | 6 | 20 | 9TEP502CR | 9TEP083EL | IND (SITE RUN) | 1.5
9 | TEP | 9TEPC0415 | IN | IN | OUT | NO | 3 | 1.5 | A | PVC | PVC | 1000V dc | FDR, TDR and V&T | 4RO (FDR & TDR) and 2RO (V&T) | NO | ALSTHOM | IMS | 20 | 7 | 20 | 9TEP502CR | 9TEP089EL | IND (SITE RUN) | 1.5
9 | TEP | 9TEPC0416 | IN | IN | OUT | NO | 4 | 1.5 | NA | PVC | PVC | 1000V dc | FDR, TDR and V&T | 4RO (FDR & TDR) and 2RO (V&T) | NO | ALSTHOM | EMS | 11 | 0 | 11 | 9TEP513UB | 9TEP537UB | A 01 9N2238M4 9N2D46 A 01 9N2238M4 9N2D46 A 02 9N2238L4 9N2D46 A 03 9N2238K4 9N2D46 A 04 9N2238J4 9N2D46 A 05 9N2238H4 9N2D46 A 06 9N2238G4 9N2D46 | 1.5
9 | TEP | 9TEPC0417 | IN | IN | OUT | NO | 2 | 1.5 | NA | PVC | PVC | 1000V dc | FDR, TDR and V&T | 4RO (FDR & TDR) and 2RO (V&T) | NO | ALSTHOM | EMS | 14 | 0 | 14 | 9TEP514UB | 9KSN007UB | A 01 9N2238L4 9N2D46 A 01 9N2238L4 9N2D46 A 02 9N2238K4 9N2D46 A 03 9N2238J4 9N2D46 A 04 9N2238H4 9N2D46 A 05 9N2238G4 9N2D46 A 06 9N2238F4 9N2D46 A 07 9N2250E1 9N2D46 A 08 9N2239E4 9N2D46 | 1.5
9 | TEP | 9TEPC0418 | IN | IN | OUT | NO | 12 | 1.5 | NA | PVC | PVC | 1000V dc | FDR, TDR and V&T | 4RO (FDR & TDR) and 2RO (V&T) | NO | ALSTHOM | EMS | 17 | 0 | 17 | 9TEP514UB | 9KSNA00AR | A 01 9N2238L4 9N2D46 A 01 9N2238L4 9N2D46 A 02 9N2238K4 9N2D46 A 03 9N2238J4 9N2D46 A 04 9N2238H4 9N2D46 A 05 9N2238G4 9N2D46 A 06 9N2238F4 9N2D46 A 07 9N2238E4 9N2D46 A 08 9N2238D4 9N2D46 A 09 9N2252D1 9N2D46 A 10 9N2252C1 9N2D46 A 11 9N2236C4 9N2D46 | 1.5
9 | TEP | 9TEPC0419 | IN | IN | OUT | NO | 12 | 1.5 | NA | PVC | PVC | 1000V dc | FDR, TDR and V&T | 4RO (FDR & TDR) and 2RO (V&T) | NO | ALSTHOM | EMS | 11 | 0 | 11 | 9TEP514UB | 1KIT003AR | A 01 9N2238M4 9N2D46 A 01 9N2238M4 9N2D46 A 02 9N2238N4 9N2D46 A 03 9N2242D1 9N2D46 A 04 9N2242C1 9N2D46 A 05 9N2242B1 9N2D46 | 1.5
9 | TEP | 9TEPC0420 | IN | IN | OUT | NO | 12 | 1.5 | NA | PVC | PVC | 1000V dc | FDR, TDR and V&T | 4RO (FDR & TDR) and 2RO (V&T) | NO | ALSTHOM | EMS | 10 | 0 | 10 | 9TEP514UB | 2KIT003AR | A 01 9N2238M4 9N2D46 A 01 9N2238M4 9N2D46 A 02 9N2243E1 9N2D46 A 03 9N2243F1 9N2D46 A 04 9N2240N1 9N2D46 | 1.5
9 | TEP | 9TEPC0421 | IN | IN | OUT | NO | 3 | 1.5 | A | PVC | PVC | 1000V dc | FDR, TDR and V&T | 4RO (FDR & TDR) and 2RO (V&T) | NO | ALSTHOM | IMS | 40 | 0 | 40 | 9TEP515UB | 9TEP419SP | A 01 9N2238M1 9N2D46 A 01 9N2238M1 9N2D46 A 02 9N2238N1 9N2D46 A 03 9N2238P1 9N2D46 A 04 9N2234D2 9N2D46 A 05 9N2234E2 9N2D46 A 06 9N229DA1 9N2D36 A 07 9N2207A3 9N2D36 A 08 9N2207B3 9N2D36 A 09 9N2207C3 9N2D36 A 10 9N2207D3 9N2D09 A 11 9N228DA2 9N2D09 A 12 9N2209A3 9N2D09 A 13 9N2211A2 9N2D09 A 14 9N2212A2 9N2D50 | 1.5
9 | TEP | 9TEPC0422 | IN | IN | OUT | NO | 3 | 1.5 | A | PVC | PVC | 1000V dc | FDR, TDR and V&T | 4RO (FDR & TDR) and 2RO (V&T) | NO | ALSTHOM | IMS | 43 | 0 | 43 | 9TEP515UB | 9TEP421SP | A 01 9N2238M1 9N2D46 A 01 9N2238M1 9N2D46 A 02 9N2238N1 9N2D46 A 03 9N2238P1 9N2D46 A 04 9N2234D2 9N2D46 A 05 9N2234E2 9N2D46 A 06 9N229DA1 9N2D36 A 07 9N2207A3 9N2D36 A 08 9N2207B3 9N2D36 A 09 9N2207C3 9N2D36 A 10 9N2207D3 9N2D09 A 11 9N228DA2 9N2D09 A 12 9N2209A3 9N2D09 A 13 9N2211A2 9N2D09 A 14 9N2212A2 9N2D50 A 15 9N2212B2 9N2D50 | 1.5
9 | TEP | 9TEPC0423 | IN | IN | OUT | NO | 3 | 1.5 | A | PVC | PVC | 1000V dc | FDR, TDR and V&T | 4RO (FDR & TDR) and 2RO (V&T) | NO | ALSTHOM | IMS | 60 | 0 | 60 | 9TEP515UB | 9TEP303SP | A 01 9N2238M1 9N2D46 A 01 9N2238M1 9N2D46 A 02 9N2238N1 9N2D46 A 03 9N2238P1 9N2D46 A 04 9N2234D2 9N2D46 A 05 9N2234E2 9N2D46 A 06 9N229DA1 9N2D36 A 07 9N2268A2 9N2C34 A 07 9N2268A2 9N2D35 A 07 9N2268A2 9N2D36 A 08 9N22C1A2 9N2C47 A 09 9N2200D4 9N2C34 A 10 9N2200E4 9N2C34 A 11 9N2200F4 9N2C34 A 12 9N2213A3 9N2C32 A 13 9N2213B3 9N2C32 | 1.5
9 | TEP | 9TEPC0424 | IN | IN | OUT | NO | 3 | 1.5 | A | PVC | PVC | 1000V dc | FDR, TDR and V&T | 4RO (FDR & TDR) and 2RO (V&T) | NO | ALSTHOM | IMS | 60 | 0 | 60 | 9TEP515UB | 9TEP401ST | A 01 9N2238M1 9N2D46 A 01 9N2238M1 9N2D46 A 02 9N2238N1 9N2D46 A 03 9N2238P1 9N2D46 A 04 9N2234D2 9N2D46 A 05 9N2234E2 9N2D46 A 06 9N229DA1 9N2D36 A 07 9N2268A2 9N2C34 A 07 9N2268A2 9N2D35 A 07 9N2268A2 9N2D36 A 08 9N22C1A2 9N2C47 A 09 9N2200D4 9N2C34 A 10 9N2200E4 9N2C34 A 11 9N2200F4 9N2C34 A 12 9N2213A3 9N2C32 A 13 9N2213B3 9N2C32 | 1.5
9 | TEP | 9TEPC0425 | IN | IN | OUT | NO | 19 | 1.5 | A | PVC | PVC | 1000V dc | FDR, TDR and V&T | 4RO (FDR & TDR) and 2RO (V&T) | NO | ALSTHOM | EMS | 66 | 0 | 66 | 9TEP516UB | 9TEP503CR | A 01 9N2238M1 9N2D46 A 01 9N2238M1 9N2D46 A 02 9N2238N1 9N2D46 A 03 9N2242D1 9N2D46 A 04 9N2242C1 9N2D46 A 05 9N2236P1 9N2D46 A 06 9N2234F1 9N2D46 A 07 9N229DA3 9N2D36 A 08 9N2207A3 9N2D36 A 09 9N2207B3 9N2D36 A 10 9N2207C3 9N2D36 A 11 9N2207D3 9N2D09 A 12 9N226DA1 9N2D09 A 13 9N336DA1 9N3D09 A 14 9N3336A1 9N3D09 A 15 9N3336B1 9N3D51 A 16 9N33D7A1 9N3D08 A 17 9N3332F3 9N3D08 A 18 9N3332G3 9N3D08 | 1.5
9 | TEP | 9TEPC0426 | IN | IN | OUT | NO | 9 | 1.5 | NA | PVC | PVC | 1000V dc | FDR, TDR and V&T | 4RO (FDR & TDR) and 2RO (V&T) | NO | ALSTHOM | EMS | 24 | 0 | 24 | 9TEP517UB | 9TEP507TL | A 01 9N2238L1 9N2D46 A 01 9N2238L1 9N2D46 A 02 9N2238K1 9N2D46 A 03 9N2238J1 9N2D46 A 04 9N2238H1 9N2D46 A 05 9N2238G1 9N2D46 A 06 9N2238F1 9N2D46 A 07 9N2250D1 9N2D46 A 08 9N2250C1 9N2D46 A 09 9N2250B1 9N2D46 A 10 9N2250A1 9N2D46 A 11 9N22D8A1 9N2D46 | 1.5
9 | TEP | 9TEPC0427 | IN | IN | OUT | NO | 12 | 1.5 | A | PVC | PVC | 1000V dc | FDR, TDR and V&T | 4RO (FDR & TDR) and 2RO (V&T) | NO | ALSTHOM | IMS | 20 | 5 | 20 | 9TEP503CR | 9TEP403VV | IND (SITE RUN) | 1.5
9 | TEP | 9TEPC0428 | IN | IN | OUT | NO | 9 | 1.5 | NA | PVC | PVC | 1000V dc | FDR, TDR and V&T | 4RO (FDR & TDR) and 2RO (V&T) | NO | ALSTHOM | EMS | 24 | 0 | 24 | 9TEP517UB | 9TEP503TL | A 01 9N2238L1 9N2D46 A 01 9N2238L1 9N2D46 A 02 9N2238K1 9N2D46 A 03 9N2238J1 9N2D46 A 04 9N2238H1 9N2D46 A 05 9N2238G1 9N2D46 A 06 9N2238F1 9N2D46 A 07 9N2250D1 9N2D46 A 08 9N2250C1 9N2D46 A 09 9N2250B1 9N2D46 A 10 9N2250A1 9N2D46 A 11 9N22D8A1 9N2D46 | 1.5
9 | TEP | 9TEPC0429 | IN | IN | OUT | NO | 9 | 1.5 | NA | PVC | PVC | 1000V dc | FDR, TDR and V&T | 4RO (FDR & TDR) and 2RO (V&T) | NO | ALSTHOM | EMS | 24 | 0 | 24 | 9TEP517UB | 9TEP509TL | A 01 9N2238L1 9N2D46 A 01 9N2238L1 9N2D46 A 02 9N2238K1 9N2D46 A 03 9N2238J1 9N2D46 A 04 9N2238H1 9N2D46 A 05 9N2238G1 9N2D46 A 06 9N2238F1 9N2D46 A 07 9N2250D1 9N2D46 A 08 9N2250C1 9N2D46 A 09 9N2250B1 9N2D46 A 10 9N2250A1 9N2D46 A 11 9N22D8A1 9N2D46 | 1.5
9 | TEP | 9TEPC0430 | IN | IN | OUT | NO | 3 | 1.5 | A | PVC | PVC | 1000V dc | FDR, TDR and V&T | 4RO (FDR & TDR) and 2RO (V&T) | NO | ALSTHOM | IMS | 20 | 5 | 20 | 9TEP503CR | 9TEP389VZ | IND (SITE RUN) | 1.5
9 | TEP | 9TEPC0433 | IN | IN | OUT | NO | 9 | 1.5 | NA | PVC | PVC | 1000V dc | FDR, TDR and V&T | 4RO (FDR & TDR) and 2RO (V&T) | NO | ALSTHOM | EMS | 23 | 0 | 23 | 9TEP519UB | 9TEP505TL | A 01 9N2238K1 9N2D46 A 01 9N2238K1 9N2D46 A 02 9N2238J1 9N2D46 A 03 9N2238H1 9N2D46 A 04 9N2238G1 9N2D46 A 05 9N2238F1 9N2D46 A 06 9N2250D1 9N2D46 A 07 9N2250C1 9N2D46 A 08 9N2250B1 9N2D46 A 09 9N2250A1 9N2D46 A 10 9N22D8A1 9N2D46 | 1.5
9 | TEP | 9TEPC0434 | IN | IN | OUT | NO | 9 | 1.5 | NA | PVC | PVC | 1000V dc | FDR, TDR and V&T | 4RO (FDR & TDR) and 2RO (V&T) | NO | ALSTHOM | EMS | 23 | 0 | 23 | 9TEP519UB | 9TEP511TL | A 01 9N2238K1 9N2D46 A 01 9N2238K1 9N2D46 A 02 9N2238J1 9N2D46 A 03 9N2238H1 9N2D46 A 04 9N2238G1 9N2D46 A 05 9N2238F1 9N2D46 A 06 9N2250D1 9N2D46 A 07 9N2250C1 9N2D46 A 08 9N2250B1 9N2D46 A 09 9N2250A1 9N2D46 A 10 9N22D8A1 9N2D46 | 1.5
9 | TEP | 9TEPC0435 | IN | IN | OUT | NO | 37 | 1.5 | A | PVC | PVC | 1000V dc | FDR, TDR and V&T | 4RO (FDR & TDR) and 2RO (V&T) | NO | ALSTHOM | EMS | 66 | 0 | 66 | 9TEP519UB | 9TEP504CR | A 01 9N2238L1 9N2D46 A 01 9N2238L1 9N2D46 A 02 9N2238M1 9N2D46 A 03 9N2238N1 9N2D46 A 04 9N2238P1 9N2D46 A 05 9N2234D2 9N2D46 A 06 9N2234E2 9N2D46 A 07 9N229DA1 9N2D36 A 08 9N2206A3 9N2D36 A 09 9N2206B3 9N2D36 A 10 9N2206C3 9N2D36 A 11 9N2206D3 9N2D36 A 12 9N227DA1 9N2D09 A 13 9N337DA1 9N3D09 A 14 9N3336A1 9N3D09 A 15 9N3336B1 9N3D51 A 16 9N33D7A1 9N3D08 A 17 9N3332F3 9N3D08 A 18 9N3332G3 9N3D08 A 19 9N3305A2 9N3D08 | 1.5
9 | TEP | 9TEPC0436 | IN | IN | OUT | NO | 3 | 1.5 | A | PVC | PVC | 1000V dc | FDR, TDR and V&T | 4RO (FDR & TDR) and 2RO (V&T) | NO | ALSTHOM | IMS | 20 | 11 | 20 | 9TEP504CR | 9TEP393VD | IND (SITE RUN) | 1.5
9 | TEP | 9TEPC0437 | IN | IN | OUT | NO | 7 | 1.5 | A | PVC | PVC | 1000V dc | FDR, TDR and V&T | 4RO (FDR & TDR) and 2RO (V&T) | NO | ALSTHOM | IMS | 20 | 11 | 20 | 9TEP504CR | 9TEP393VD | IND (SITE RUN) | 1.5
9 | TEP | 9TEPC0438 | IN | IN | OUT | NO | 3 | 1.5 | A | PVC | PVC | 1000V dc | FDR, TDR and V&T | 4RO (FDR & TDR) and 2RO (V&T) | NO | ALSTHOM | IMS | 20 | 11 | 20 | 9TEP504CR | 9TEP405VD | IND (SITE RUN) | 1.5
9 | TEP | 9TEPC0439 | IN | IN | OUT | NO | 12 | 1.5 | A | PVC | PVC | 1000V dc | FDR, TDR and V&T | 4RO (FDR & TDR) and 2RO (V&T) | NO | ALSTHOM | IMS | 18 | 13 | 18 | 9TEP504CR | 9TEP341VV | A 01 9N3339E1 9N3D08 A 01 9N3339E1 9N3D08 | 1.5
9 | TEP | 9TEPC0440 | IN | IN | OUT | NO | 9 | 1.5 | NA | PVC | PVC | 1000V dc | FDR, TDR and V&T | 4RO (FDR & TDR) and 2RO (V&T) | NO | ALSTHOM | EMS | 8 | 0 | 8 | 9TEP520UB | 9TEP510UB | A 01 9N2238L4 9N2D46 A 01 9N2238L4 9N2D46 A 02 9N2238M4 9N2D46 | 1.5
9 | TEP | 9TEPC0441 | IN | IN | OUT | NO | 9 | 1.5 | NA | PVC | PVC | 1000V dc | FDR, TDR and V&T | 4RO (FDR & TDR) and 2RO (V&T) | NO | ALSTHOM | EMS | 8 | 0 | 8 | 9TEP520UB | 9TEP529UB | A 01 9N2238K4 9N2D46 A 01 9N2238K4 9N2D46 A 02 9N2238J4 9N2D46 | 1.5
9 | TEP | 9TEPC0442 | IN | IN | OUT | NO | 2 | 1.5 | NA | PVC | PVC | 1000V dc | FDR, TDR and V&T | 4RO (FDR & TDR) and 2RO (V&T) | NO | ALSTHOM | EMS | 12 | 0 | 12 | 9TEP521UB | 9KSN007UB | A 01 9N2238J4 9N2D46 A 01 9N2238J4 9N2D46 A 02 9N2238H4 9N2D46 A 03 9N2238G4 9N2D46 A 04 9N2238F4 9N2D46 A 05 9N2250E1 9N2D46 A 06 9N2239E4 9N2D46 | 1.5
9 | TEP | 9TEPC0443 | IN | IN | OUT | NO | 4 | 1.5 | NA | PVC | PVC | 1000V dc | FDR, TDR and V&T | 4RO (FDR & TDR) and 2RO (V&T) | NO | ALSTHOM | EMS | 15 | 0 | 15 | 9TEP521UB | 9KSNA00AR | A 01 9N2238J4 9N2D46 A 01 9N2238J4 9N2D46 A 02 9N2238H4 9N2D46 A 03 9N2238G4 9N2D46 A 04 9N2238F4 9N2D46 A 05 9N2238E4 9N2D46 A 06 9N2238D4 9N2D46 A 07 9N2252D1 9N2D46 A 08 9N2252C1 9N2D46 A 09 9N2236C4 9N2D46 | 1.5
9 | TEP | 9TEPC0444 | IN | IN | OUT | NO | 9 | 1.5 | NA | PVC | PVC | 1000V dc | FDR, TDR and V&T | 4RO (FDR & TDR) and 2RO (V&T) | NO | ALSTHOM | EMS | 12 | 0 | 12 | 9TEP521UB | 1KIT003AR | A 01 9N2238K4 9N2D46 A 01 9N2238K4 9N2D46 A 02 9N2238L4 9N2D46 A 03 9N2238M4 9N2D46 A 04 9N2238N4 9N2D46 A 05 9N2242D1 9N2D46 A 06 9N2242C1 9N2D46 A 07 9N2242B1 9N2D46 | 1.5
9 | TEP | 9TEPC0445 | IN | IN | OUT | NO | 9 | 1.5 | NA | PVC | PVC | 1000V dc | FDR, TDR and V&T | 4RO (FDR & TDR) and 2RO (V&T) | NO | ALSTHOM | EMS | 11 | 0 | 11 | 9TEP521UB | 2KIT003AR | A 01 9N2238K4 9N2D46 A 01 9N2238K4 9N2D46 A 02 9N2238L4 9N2D46 A 03 9N2238M4 9N2D46 A 04 9N2243E1 9N2D46 A 05 9N2243F1 9N2D46 A 06 9N2240N1 9N2D46 | 1.5
9 | TEP | 9TEPC0447 | IN | IN | OUT | NO | 19 | 1.5 | A | PVC | PVC | 1000V dc | FDR, TDR and V&T | 4RO (FDR & TDR) and 2RO (V&T) | NO | ALSTHOM | EMS | 66 | 0 | 66 | 9TEP522UB | 9TEP504CR | A 01 9N2238K1 9N2D46 A 01 9N2238K1 9N2D46 A 02 9N2238L1 9N2D46 A 03 9N2238M1 9N2D46 A 04 9N2238N1 9N2D46 A 05 9N2238P1 9N2D46 A 06 9N2234D2 9N2D46 A 07 9N2234E2 9N2D46 A 08 9N229DA1 9N2D36 A 09 9N2206A3 9N2D36 A 10 9N2206B3 9N2D36 A 11 9N2206C3 9N2D36 A 12 9N2206D3 9N2D36 A 13 9N227DA1 9N2D09 A 14 9N337DA1 9N3D09 A 15 9N3336A1 9N3D09 A 16 9N3336B1 9N3D51 A 17 9N33D7A1 9N3D08 A 18 9N3332F3 9N3D08 A 19 9N3332G3 9N3D08 A 20 9N3305A2 9N3D08 | 1.5
9 | TEP | 9TEPC0448 | IN | IN | OUT | NO | 19 | 1.5 | A | PVC | PVC | 1000V dc | FDR, TDR and V&T | 4RO (FDR & TDR) and 2RO (V&T) | NO | ALSTHOM | IMS | 20 | 10 | 20 | 9TEP504CR | 9TEP331VV | IND (SITE RUN) | 1.5
9 | TEP | 9TEPC0449 | IN | IN | OUT | NO | 19 | 1.5 | A | PVC | PVC | 1000V dc | FDR, TDR and V&T | 4RO (FDR & TDR) and 2RO (V&T) | NO | ALSTHOM | IMS | 20 | 10 | 20 | 9TEP504CR | 9TEP289VN | IND (SITE RUN) | 1.5
9 | TEP | 9TEPC0450 | IN | IN | OUT | NO | 7 | 1.5 | A | PVC | PVC | 1000V dc | FDR, TDR and V&T | 4RO (FDR & TDR) and 2RO (V&T) | NO | ALSTHOM | IMS | 20 | 11 | 20 | 9TEP504CR | 9TEP405VD | IND (SITE RUN) | 1.5
9 | TEP | 9TEPC0451 | IN | IN | OUT | NO | 12 | 1.5 | A | PVC | PVC | 1000V dc | FDR, TDR and V&T | 4RO (FDR & TDR) and 2RO (V&T) | NO | ALSTHOM | IMS | 20 | 10 | 20 | 9TEP504CR | 9TEP413VN | IND (SITE RUN) | 1.5
9 | TEP | 9TEPC0453 | IN | IN | OUT | NO | 3 | 1.5 | A | PVC | PVC | 1000V dc | FDR, TDR and V&T | 4RO (FDR & TDR) and 2RO (V&T) | NO | ALSTHOM | IMS | 20 | 19 | 20 | 9TEP504CR | 9TEP417ST | IND (SITE RUN) | 1.5
9 | TEP | 9TEPC0454 | IN | IN | OUT | NO | 3 | 1.5 | NA | PVC | PVC | 1000V dc | FDR, TDR and V&T | 4RO (FDR & TDR) and 2RO (V&T) | NO | ALSTHOM | EMS | 9 | 0 | 9 | 9TEP522UB | 9TEP537UB | A 01 9N2238J4 9N2D46 A 01 9N2238J4 9N2D46 A 02 9N2238H4 9N2D46 A 03 9N2238G4 9N2D46 | 1.5
9 | TEP | 9TEPC0455 | IN | IN | OUT | NO | 2 | 1.5 | NA | PVC | PVC | 1000V dc | FDR, TDR and V&T | 4RO (FDR & TDR) and 2RO (V&T) | NO | ALSTHOM | EMS | 7 | 0 | 7 | 9TEP522UB | 9TEP518UB | A 01 9N2238K4 9N2D46 A 01 9N2238K4 9N2D46 A 02 9N2238L4 9N2D46 | 1.5
9 | TEP | 9TEPC0456 | IN | IN | OUT | NO | 2 | 1.5 | NA | PVC | PVC | 1000V dc | FDR, TDR and V&T | 4RO (FDR & TDR) and 2RO (V&T) | NO | ALSTHOM | EMS | 8 | 0 | 8 | 9TEP522UB | 9TEP525UB | A 01 9N2238J4 9N2D46 A 01 9N2238J4 9N2D46 | 1.5
9 | TEP | 9TEPC0457 | IN | IN | OUT | NO | 4 | 1.5 | NA | PVC | PVC | 1000V dc | FDR, TDR and V&T | 4RO (FDR & TDR) and 2RO (V&T) | NO | ALSTHOM | EMS | 9 | 0 | 9 | 9TEP522UB | 9TEP509UB | A 01 9N2238K4 9N2D46 A 01 9N2238K4 9N2D46 A 02 9N2238L4 9N2D46 A 03 9N2238M4 9N2D46 A 04 9N2238N4 9N2D46 | 1.5
9 | TEP | 9TEPC0458 | IN | IN | OUT | NO | 19 | 1.5 | A | PVC | PVC | 1000V dc | FDR, TDR and V&T | 4RO (FDR & TDR) and 2RO (V&T) | NO | ALSTHOM | EMS | 46 | 0 | 46 | 9TEP523UB | 9TEP505CR | A 01 9N2238K1 9N2D46 A 01 9N2238K1 9N2D46 A 02 9N2238L1 9N2D46 A 03 9N2238M1 9N2D46 A 04 9N2238N1 9N2D46 A 05 9N2238P1 9N2D46 A 06 9N2234D2 9N2D46 A 07 9N2234E2 9N2D46 A 08 9N229DA1 9N2D36 A 09 9N2207A3 9N2D36 A 10 9N2207B3 9N2D36 A 11 9N2207C3 9N2D36 A 12 9N2207D3 9N2D09 A 13 9N228DA2 9N2D09 A 14 9N2209A3 9N2D09 A 15 9N2211A2 9N2D09 A 16 9N2212A2 9N2D50 A 17 9N2212B2 9N2D50 A 18 9N2212C2 9N2D50 | 1.5
9 | TEP | 9TEPC0459 | IN | IN | OUT | NO | 12 | 1.5 | A | PVC | PVC | 1000V dc | FDR, TDR and V&T | 4RO (FDR & TDR) and 2RO (V&T) | NO | ALSTHOM | IMS | 20 | 10 | 20 | 9TEP505CR | 9TEP067VB | IND (SITE RUN) | 1.5
9 | TEP | 9TEPC0460 | IN | IN | OUT | NO | 12 | 1.5 | A | PVC | PVC | 1000V dc | FDR, TDR and V&T | 4RO (FDR & TDR) and 2RO (V&T) | NO | ALSTHOM | IMS | 20 | 10 | 20 | 9TEP505CR | 9TEP087VB | IND (SITE RUN) | 1.5
9 | TEP | 9TEPC0461 | IN | IN | OUT | NO | 3 | 1.5 | A | PVC | PVC | 1000V dc | FDR, TDR and V&T | 4RO (FDR & TDR) and 2RO (V&T) | NO | ALSTHOM | IMS | 20 | 5 | 20 | 9TEP505CR | 9TEP615SP | IND (SITE RUN) | 1.5
9 | TEP | 9TEPC0462 | IN | IN | OUT | NO | 4 | 1.5 | NA | PVC | PVC | 1000V dc | FDR, TDR and V&T | 4RO (FDR & TDR) and 2RO (V&T) | NO | ALSTHOM | EMS | 8 | 0 | 8 | 9TEP523UB | 9TEP510UB | A 01 9N2238K4 9N2D46 A 01 9N2238K4 9N2D46 A 02 9N2238L4 9N2D46 A 03 9N2238M4 9N2D46 | 1.5
9 | TEP | 9TEPC0463 | IN | IN | OUT | NO | 12 | 1.5 | NA | PVC | PVC | 1000V dc | FDR, TDR and V&T | 4RO (FDR & TDR) and 2RO (V&T) | NO | ALSTHOM | EMS | 8 | 0 | 8 | 9TEP523UB | 9TEP530UB | A 01 9N2238K4 9N2D46 A 01 9N2238K4 9N2D46 | 1.5
9 | TEP | 9TEPC0464 | IN | IN | OUT | NO | 4 | 1.5 | NA | PVC | PVC | 1000V dc | FDR, TDR and V&T | 4RO (FDR & TDR) and 2RO (V&T) | NO | ALSTHOM | EMS | 9 | 0 | 9 | 9TEP523UB | 9TEP537UB | A 01 9N2238J4 9N2D46 A 01 9N2238J4 9N2D46 A 02 9N2238H4 9N2D46 A 03 9N2238G4 9N2D46 | 1.5
9 | TEP | 9TEPC0465 | IN | IN | OUT | NO | 9 | 1.5 | NA | PVC | PVC | 1000V dc | FDR, TDR and V&T | 4RO (FDR & TDR) and 2RO (V&T) | NO | ALSTHOM | EMS | 21 | 0 | 21 | 9TEP524UB | 9TEP515TL | A 01 9N2238J1 9N2D46 A 01 9N2238J1 9N2D46 A 02 9N2238H1 9N2D46 A 03 9N2238G1 9N2D46 A 04 9N2249D1 9N2D46 A 05 9N2249C1 9N2D46 A 06 9N2249B1 9N2D46 A 07 9N2249A1 9N2D46 A 08 9N22D7A2 9N2D46 | 1.5
9 | TEP | 9TEPC0466 | IN | IN | OUT | NO | 12 | 1.5 | A | PVC | PVC | 1000V dc | FDR, TDR and V&T | 4RO (FDR & TDR) and 2RO (V&T) | NO | ALSTHOM | IMS | 36 | 0 | 36 | 9TEP524UB | 9TEP353VL | A 01 9N2238K1 9N2D46 A 01 9N2238K1 9N2D46 A 02 9N2238L1 9N2D46 A 03 9N2238M1 9N2D46 A 04 9N2238N1 9N2D46 A 05 9N2238P1 9N2D46 A 06 9N2234D3 9N2D46 A 07 9N2234E3 9N2D46 A 08 9N2234F3 9N2D46 A 09 9N229DA1 9N2D36 A 10 9N2207A3 9N2D36 A 11 9N2207B3 9N2D36 A 12 9N2207C3 9N2D36 A 13 9N2207D3 9N2D09 A 14 9N228DA2 9N2D09 A 15 9N2209A3 9N2D09 A 16 9N2209B3 9N2D09 | 1.5
9 | TEP | 9TEPC0467 | IN | IN | OUT | NO | 2 | 1.5 | A | PVC | PVC | 1000V dc | FDR, TDR and V&T | 4RO (FDR & TDR) and 2RO (V&T) | NO | ALSTHOM | EMS | 86 | 0 | 86 | 9TEP524UB | 9REA052UB | A 01 9N2240N1 9N2D46 A 01 9N2240N1 9N2D46 A 02 9N2240P1 9N2D46 A 03 9N2234B2 9N2D46 A 04 9N2234C2 9N2D46 A 05 9N2234D2 9N2D46 A 06 9N2234E2 9N2D46 A 07 9N2234F2 9N2D46 A 08 9N2234G2 9N2D46 A 09 9N2201G3 9N2D36 A 10 9N2201F3 9N2D36 A 11 9N2201E3 9N2D70 A 12 9N2201D3 9N2D70 A 13 9N2201C3 9N2B34 A 13 9N2201C3 9N2D70 A 14 9N2201B3 9N2B34 A 15 9N2201A3 9N2B34 A 16 9N2220A2 9N2A34 A 17 9N22A3A3 9N2A34 A 18 9N33A3A3 9N395 A 19 9N3340C5 9N395 A 20 9N3340B5 9N395 A 21 9N3340A5 9N395 A 22 9L3382A2 9L312 A 23 9L33LAA1 9L312 A 24 9L44LAA1 9L411 A 25 9L44LAB1 9L411 A 26 9L55LAA1 9L511 A 27 9L5507M1 9L511 A 28 9L5507L1 9L511 A 29 9L5515G1 9L511 A 30 9L5515F1 9L511 A 31 9L5515E1 9L511 A 32 9L5515D1 9L511 | 1.5
9 | TEP | 9TEPC0468 | IN | IN | OUT | NO | 2 | 1.5 | NA | PVC | PVC | 1000V dc | FDR, TDR and V&T | 4RO (FDR & TDR) and 2RO (V&T) | NO | ALSTHOM | EMS | 8 | 0 | 8 | 9TEP524UB | 9TEP517UB | A 01 9N2238K4 9N2D46 A 01 9N2238K4 9N2D46 A 02 9N2238L4 9N2D46 | 1.5
9 | TEP | 9TEPC0469 | IN | IN | OUT | NO | 2 | 1.5 | NA | PVC | PVC | 1000V dc | FDR, TDR and V&T | 4RO (FDR & TDR) and 2RO (V&T) | NO | ALSTHOM | EMS | 8 | 0 | 8 | 9TEP524UB | 9TEP522UB | A 01 9N2238J4 9N2D46 A 01 9N2238J4 9N2D46 | 1.5
9 | TEP | 9TEPC0470 | IN | IN | OUT | NO | 3 | 1.5 | A | PVC | PVC | 1000V dc | FDR, TDR and V&T | 4RO (FDR & TDR) and 2RO (V&T) | NO | ALSTHOM | IMS | 20 | 14 | 20 | 9TEP505CR | 9TEP067EL | IND (SITE RUN) | 1.5
9 | TEP | 9TEPC0471 | IN | IN | OUT | NO | 3 | 1.5 | A | PVC | PVC | 1000V dc | FDR, TDR and V&T | 4RO (FDR & TDR) and 2RO (V&T) | NO | ALSTHOM | IMS | 20 | 14 | 20 | 9TEP505CR | 9TEP087EL | IND (SITE RUN) | 1.5
9 | TEP | 9TEPC0473 | IN | IN | OUT | NO | 2 | 1.5 | NA | PVC | PVC | 1000V dc | FDR, TDR and V&T | 4RO (FDR & TDR) and 2RO (V&T) | NO | ALSTHOM | EMS | 9 | 0 | 9 | 9TEP524UB | 9TEP730UB | A 01 9N2238K4 9N2D46 A 01 9N2238K4 9N2D46 A 02 9N2245D1 9N2D46 A 03 9N2237L4 9N2D46 A 04 9N2237M4 9N2D46 | 1.5
9 | TEP | 9TEPC0474 | IN | IN | OUT | NO | 9 | 1.5 | NA | PVC | PVC | 1000V dc | FDR, TDR and V&T | 4RO (FDR & TDR) and 2RO (V&T) | NO | ALSTHOM | EMS | 9 | 0 | 9 | 9TEP524UB | 9TEP574UB | A 01 9N2238K4 9N2D46 A 01 9N2238K4 9N2D46 A 02 9N2245E1 9N2D46 A 03 9N2245F1 9N2D46 A 04 9N2240K4 9N2D46 | 1.5
9 | TEP | 9TEPC0476 | IN | IN | OUT | NO | 2 | 1.5 | NA | PVC | PVC | 1000V dc | FDR, TDR and V&T | 4RO (FDR & TDR) and 2RO (V&T) | NO | ALSTHOM | EMS | 12 | 0 | 12 | 9TEP526UB | 9KSN007UB | A 01 9N2238J4 9N2D46 A 01 9N2238J4 9N2D46 A 02 9N2238H4 9N2D46 A 03 9N2238G4 9N2D46 A 04 9N2238F4 9N2D46 A 05 9N2250E1 9N2D46 A 06 9N2239E4 9N2D46 | 1.5
9 | TEP | 9TEPC0477 | IN | IN | OUT | NO | 4 | 1.5 | NA | PVC | PVC | 1000V dc | FDR, TDR and V&T | 4RO (FDR & TDR) and 2RO (V&T) | NO | ALSTHOM | EMS | 15 | 0 | 15 | 9TEP526UB | 9KSNA00AR | A 01 9N2238J4 9N2D46 A 01 9N2238J4 9N2D46 A 02 9N2238H4 9N2D46 A 03 9N2238G4 9N2D46 A 04 9N2238F4 9N2D46 A 05 9N2238E4 9N2D46 A 06 9N2238D4 9N2D46 A 07 9N2252D1 9N2D46 A 08 9N2252C1 9N2D46 A 09 9N2236C4 9N2D46 | 1.5
9 | TEP | 9TEPC0478 | IN | IN | OUT | NO | 2 | 1.5 | NA | PVC | PVC | 1000V dc | FDR, TDR and V&T | 4RO (FDR & TDR) and 2RO (V&T) | NO | ALSTHOM | EMS | 16 | 0 | 16 | 9TEP526UB | 9KSNB00AR | A 01 9N2238J4 9N2D46 A 01 9N2238J4 9N2D46 A 02 9N2238H4 9N2D46 A 03 9N2238G4 9N2D46 A 04 9N2238F4 9N2D46 A 05 9N2238E4 9N2D46 A 06 9N2238D4 9N2D46 A 07 9N2238C4 9N2D46 A 08 9N2253D1 9N2D46 A 09 9N2253C1 9N2D46 A 10 9N2236B4 9N2D46 | 1.5
9 | TEP | 9TEPC0479 | IN | IN | OUT | NO | 9 | 1.5 | NA | PVC | PVC | 1000V dc | FDR, TDR and V&T | 4RO (FDR & TDR) and 2RO (V&T) | NO | ALSTHOM | EMS | 13 | 0 | 13 | 9TEP526UB | 1KIT003AR | A 01 9N2238K4 9N2D46 A 01 9N2238K4 9N2D46 A 02 9N2238L4 9N2D46 A 03 9N2238M4 9N2D46 A 04 9N2238N4 9N2D46 A 05 9N2242D1 9N2D46 A 06 9N2242C1 9N2D46 A 07 9N2242B1 9N2D46 | 1.5
9 | TEP | 9TEPC0480 | IN | IN | OUT | NO | 9 | 1.5 | NA | PVC | PVC | 1000V dc | FDR, TDR and V&T | 4RO (FDR & TDR) and 2RO (V&T) | NO | ALSTHOM | EMS | 12 | 0 | 12 | 9TEP526UB | 2KIT003AR | A 01 9N2238K4 9N2D46 A 01 9N2238K4 9N2D46 A 02 9N2238L4 9N2D46 A 03 9N2238M4 9N2D46 A 04 9N2243E1 9N2D46 A 05 9N2243F1 9N2D46 A 06 9N2240N1 9N2D46 | 1.5
9 | TEP | 9TEPC0481 | IN | IN | OUT | NO | 37 | 1.5 | NA | PVC | PVC | 1000V dc | FDR, TDR and V&T | 4RO (FDR & TDR) and 2RO (V&T) | NO | ALSTHOM | IMS | 27 | 0 | 27 | 9TEP527UB | 9KRG703AR | A 01 9N2238K1 9N2D46 A 01 9N2238K1 9N2D46 A 02 9N2238L1 9N2D46 A 03 9N2238M1 9N2D46 A 04 9N2243D1 9N2D46 A 05 9N2243C1 9N2D46 A 06 9N2243B1 9N2D46 A 07 9N2243A1 9N2D46 A 08 9N22D4A1 9N2D46 A 09 9N2230A1 9N2D48 A 10 9N2230B1 9N2D48 A 11 9N2230C1 9N2D48 A 12 9N2230D1 9N2D48 | 1.5
9 | TEP | 9TEPC0482 | IN | IN | OUT | NO | 9 | 1.5 | NA | PVC | PVC | 1000V dc | FDR, TDR and V&T | 4RO (FDR & TDR) and 2RO (V&T) | NO | ALSTHOM | IMS | 27 | 0 | 27 | 9TEP527UB | 9KRG703AR | A 01 9N2238K1 9N2D46 A 01 9N2238K1 9N2D46 A 02 9N2238L1 9N2D46 A 03 9N2238M1 9N2D46 A 04 9N2243D1 9N2D46 A 05 9N2243C1 9N2D46 A 06 9N2243B1 9N2D46 A 07 9N2243A1 9N2D46 A 08 9N22D4A1 9N2D46 A 09 9N2230A1 9N2D48 A 10 9N2230B1 9N2D48 A 11 9N2230C1 9N2D48 A 12 9N2230D1 9N2D48 | 1.5
9 | TEP | 9TEPC0483 | IN | IN | OUT | NO | 9 | 1.5 | NA | PVC | PVC | 1000V dc | FDR, TDR and V&T | 4RO (FDR & TDR) and 2RO (V&T) | NO | ALSTHOM | IMS | 24 | 0 | 24 | 9TEP527UB | 9KRG701AR | A 01 9N2238K1 9N2D46 A 01 9N2238K1 9N2D46 A 02 9N2238L1 9N2D46 A 03 9N2238M1 9N2D46 A 04 9N2243D1 9N2D46 A 05 9N2243C1 9N2D46 A 06 9N2243B1 9N2D46 A 07 9N2243A1 9N2D46 A 08 9N22D4A1 9N2D46 A 09 9N2230A1 9N2D48 | 1.5
9 | TEP | 9TEPC0484 | IN | IN | OUT | NO | 2 | 1.5 | NA | PVC | PVC | 1000V dc | FDR, TDR and V&T | 4RO (FDR & TDR) and 2RO (V&T) | NO | ALSTHOM | EMS | 22 | 0 | 22 | 9TEP528UB | 9TEP525TO | A 01 9N2238H1 9N2D46 A 01 9N2238H1 9N2D46 A 02 9N2238G1 9N2D46 A 03 9N2238F1 9N2D46 A 04 9N2250D1 9N2D46 A 05 9N2250C1 9N2D46 A 06 9N2250B1 9N2D46 A 07 9N2250A1 9N2D46 A 08 9N22D8A1 9N2D46 | 1.5
9 | TEP | 9TEPC0485 | IN | IN | OUT | NO | 2 | 1.5 | NA | PVC | PVC | 1000V dc | FDR, TDR and V&T | 4RO (FDR & TDR) and 2RO (V&T) | NO | ALSTHOM | EMS | 22 | 0 | 22 | 9TEP528UB | 9TEP527TO | A 01 9N2238H1 9N2D46 A 01 9N2238H1 9N2D46 A 02 9N2238G1 9N2D46 A 03 9N2238F1 9N2D46 A 04 9N2250D1 9N2D46 A 05 9N2250C1 9N2D46 A 06 9N2250B1 9N2D46 A 07 9N2250A1 9N2D46 A 08 9N22D8A1 9N2D46 | 1.5
9 | TEP | 9TEPC0486 | IN | IN | OUT | NO | 12 | 1.5 | NA | PVC | PVC | 1000V dc | FDR, TDR and V&T | 4RO (FDR & TDR) and 2RO (V&T) | NO | ALSTHOM | EMS | 10 | 0 | 10 | 9TEP528UB | 9TEP510UB | A 01 9N2238J4 9N2D46 A 01 9N2238J4 9N2D46 A 02 9N2238K4 9N2D46 A 03 9N2238L4 9N2D46 A 04 9N2238M4 9N2D46 | 1.5
9 | TEP | 9TEPC0487 | IN | IN | OUT | NO | 2 | 1.5 | NA | PVC | PVC | 1000V dc | FDR, TDR and V&T | 4RO (FDR & TDR) and 2RO (V&T) | NO | ALSTHOM | EMS | 10 | 0 | 10 | 9TEP528UB | 9TEP728UB | A 01 9N2247D1 9N2D46 A 01 9N2247D1 9N2D46 A 02 9N2237J4 9N2D46 A 03 9N2237K4 9N2D46 A 04 9N2237L4 9N2D46 A 05 9N2237M4 9N2D46 | 1.5
9 | TEP | 9TEPC0488 | IN | IN | OUT | NO | 2 | 1.5 | NA | PVC | PVC | 1000V dc | FDR, TDR and V&T | 4RO (FDR & TDR) and 2RO (V&T) | NO | ALSTHOM | EMS | 11 | 0 | 11 | 9TEP528UB | 9TEP505UB | A 01 9N2247D1 9N2D46 A 01 9N2247D1 9N2D46 A 02 9N2247E1 9N2D46 A 03 9N2247F1 9N2D46 A 04 9N2240J4 9N2D46 A 05 9N2240K4 9N2D46 A 06 9N2240L4 9N2D46 | 1.5
9 | TEP | 9TEPC0489 | IN | IN | OUT | NO | 4 | 1.5 | NA | PVC | PVC | 1000V dc | FDR, TDR and V&T | 4RO (FDR & TDR) and 2RO (V&T) | NO | ALSTHOM | EMS | 10 | 0 | 10 | 9TEP528UB | 9TEP574UB | A 01 9N2247D1 9N2D46 A 01 9N2247D1 9N2D46 A 02 9N2247E1 9N2D46 A 03 9N2247F1 9N2D46 A 04 9N2240J1 9N2D46 | 1.5
9 | TEP | 9TEPC0492 | IN | IN | OUT | NO | 7 | 1.5 | A | PVC | PVC | 1000V dc | FDR, TDR and V&T | 4RO (FDR & TDR) and 2RO (V&T) | NO | ALSTHOM | IMS | 20 | 5 | 20 | 9TEP503CR | 9TEP389VZ | IND (SITE RUN) | 1.5
9 | TEP | 9TEPC0493 | IN | IN | OUT | NO | 4 | 1.5 | NA | PVC | PVC | 1000V dc | FDR, TDR and V&T | 4RO (FDR & TDR) and 2RO (V&T) | NO | ALSTHOM | EMS | 8 | 0 | 8 | 9TEP528UB | 9TEP537UB | A 01 9N2238H4 9N2D46 A 01 9N2238H4 9N2D46 A 02 9N2238G4 9N2D46 | 1.5
9 | TEP | 9TEPC0494 | IN | IN | OUT | NO | 4 | 1.5 | NA | PVC | PVC | 1000V dc | FDR, TDR and V&T | 4RO (FDR & TDR) and 2RO (V&T) | NO | ALSTHOM | EMS | 7 | 0 | 7 | 9TEP528UB | 9TEP525UB | A 01 9N2238K4 9N2D46 A 01 9N2238K4 9N2D46 | 1.5
9 | TEP | 9TEPC0495 | IN | IN | OUT | NO | 9 | 1.5 | NA | PVC | PVC | 1000V dc | FDR, TDR and V&T | 4RO (FDR & TDR) and 2RO (V&T) | NO | ALSTHOM | EMS | 8 | 0 | 8 | 9TEP528UB | 9TEP522UB | A 01 9N2238K4 9N2D46 A 01 9N2238K4 9N2D46 | 1.5
9 | TEP | 9TEPC0496 | IN | IN | OUT | NO | 12 | 1.5 | NA | PVC | PVC | 1000V dc | FDR, TDR and V&T | 4RO (FDR & TDR) and 2RO (V&T) | NO | ALSTHOM | EMS | 9 | 0 | 9 | 9TEP528UB | 9TEP514UB | A 01 9N2238J4 9N2D46 A 01 9N2238J4 9N2D46 A 02 9N2238K4 9N2D46 A 03 9N2238L4 9N2D46 | 1.5
9 | TEP | 9TEPC0497 | IN | IN | OUT | NO | 7 | 1.5 | A | PVC | PVC | 1000V dc | FDR, TDR and V&T | 4RO (FDR & TDR) and 2RO (V&T) | NO | ALSTHOM | IMS | 52 | 0 | 52 | 9TEP528UB | 9TEP617VD | A 01 9N2238J1 9N2D46 A 01 9N2238J1 9N2D46 A 02 9N2238K1 9N2D46 A 03 9N2238L1 9N2D46 A 04 9N2238M1 9N2D46 A 05 9N2238N1 9N2D46 A 06 9N2238P1 9N2D46 A 07 9N2234D2 9N2D46 A 08 9N2234E2 9N2D46 A 09 9N229DA1 9N2D36 A 10 9N2207A3 9N2D36 A 11 9N2207B3 9N2D36 A 12 9N2207C3 9N2D36 A 13 9N2207D3 9N2D09 A 14 9N228DA2 9N2D09 A 15 9N2209A3 9N2D09 A 16 9N2211A2 9N2D09 A 17 9N2212A2 9N2D50 A 18 9N2212B2 9N2D50 A 19 9N2212C2 9N2D50 | 1.5
9 | TEP | 9TEPC0499 | IN | IN | OUT | NO | 19 | 1.5 | A | PVC | PVC | 1000V dc | FDR, TDR and V&T | 4RO (FDR & TDR) and 2RO (V&T) | NO | ALSTHOM | EMS | 91 | 0 | 91 | 9TEP530UB | 9TEP506CR | A 01 9N2238J1 9N2D46 A 01 9N2238J1 9N2D46 A 02 9N2238K1 9N2D46 A 03 9N2238L1 9N2D46 A 04 9N2238M1 9N2D46 A 05 9N2238N1 9N2D46 A 06 9N2238P1 9N2D46 A 07 9N2234D3 9N2D46 A 08 9N2234E3 9N2D46 A 09 9N2234F3 9N2D46 A 10 9N2234G3 9N2D46 A 11 9N2201G3 9N2D36 A 12 9N2201F3 9N2D36 A 13 9N2201E3 9N2D70 A 14 9N2201D3 9N2D70 A 15 9N2201C3 9N2B34 A 15 9N2201C3 9N2D70 A 16 9N2201B3 9N2B34 A 17 9N2201A3 9N2B34 A 18 9N22B4A2 9N2B34 A 19 9N33B4A2 9N395 A 20 9N3344C1 9N395 A 21 9N33B8A1 9N395 A 22 9N3342C3 9N395 A 23 9N3342B3 9N395 A 24 9N3342A3 9N395 A 25 9N33A2A2 9N3A81 A 26 9N33A2B2 9N3A81 A 27 9N3330A3 9N3A81 A 28 9N3330B3 9N3A81 A 28 9N3330B3 9N3B27 A 29 9N3331B2 9N3B27 A 30 9N3331C2 9N3B27 | 1.5
9 | TEP | 9TEPC0500 | IN | IN | OUT | NO | 7 | 1.5 | A | PVC | PVC | 1000V dc | FDR, TDR and V&T | 4RO (FDR & TDR) and 2RO (V&T) | NO | ALSTHOM | IMS | 20 | 12 | 20 | 9TEP506CR | 9TEP069VD | IND (SITE RUN) | 1.5
9 | TEP | 9TEPC0501 | IN | IN | OUT | NO | 7 | 1.5 | A | PVC | PVC | 1000V dc | FDR, TDR and V&T | 4RO (FDR & TDR) and 2RO (V&T) | NO | ALSTHOM | IMS | 20 | 11 | 20 | 9TEP506CR | 9TEP073VD | IND (SITE RUN) | 1.5
9 | TEP | 9TEPC0502 | IN | IN | OUT | NO | 7 | 1.5 | A | PVC | PVC | 1000V dc | FDR, TDR and V&T | 4RO (FDR & TDR) and 2RO (V&T) | NO | ALSTHOM | IMS | 20 | 12 | 20 | 9TEP506CR | 9TEP107VD | IND (SITE RUN) | 1.5
9 | TEP | 9TEPC0503 | IN | IN | OUT | NO | 3 | 1.5 | A | PVC | PVC | 1000V dc | FDR, TDR and V&T | 4RO (FDR & TDR) and 2RO (V&T) | NO | ALSTHOM | IMS | 20 | 8 | 20 | 9TEP506CR | 9TEP603SN | IND (SITE RUN) | 1.5
9 | TEP | 9TEPC0504 | IN | IN | OUT | NO | 7 | 1.5 | A | PVC | PVC | 1000V dc | FDR, TDR and V&T | 4RO (FDR & TDR) and 2RO (V&T) | NO | ALSTHOM | IMS | 20 | 53 | 20 | 9TEP505CR | 9TEP079VD | IND (SITE RUN) | 1.5
9 | TEP | 9TEPC0505 | IN | IN | OUT | NO | 3 | 1.5 | A | PVC | PVC | 1000V dc | FDR, TDR and V&T | 4RO (FDR & TDR) and 2RO (V&T) | NO | ALSTHOM | IMS | 20 | 9 | 20 | 9TEP509CR | 9TEP415SP | IND (SITE RUN) | 1.5
9 | TEP | 9TEPC0506 | IN | IN | OUT | NO | 3 | 1.5 | A | PVC | PVC | 1000V dc | FDR, TDR and V&T | 4RO (FDR & TDR) and 2RO (V&T) | NO | ALSTHOM | IMS | 20 | 11 | 20 | 9TEP509CR | 9TEP417SP | IND (SITE RUN) | 1.5
9 | TEP | 9TEPC0507 | IN | IN | OUT | NO | 3 | 1.5 | A | PVC | PVC | 1000V dc | FDR, TDR and V&T | 4RO (FDR & TDR) and 2RO (V&T) | NO | ALSTHOM | IMS | 20 | 8 | 20 | 9TEP505CR | 9TEP415ST | IND (SITE RUN) | 1.5
9 | TEP | 9TEPC0508 | IN | IN | OUT | NO | 2 | 1.5 | NA | PVC | PVC | 1000V dc | FDR, TDR and V&T | 4RO (FDR & TDR) and 2RO (V&T) | NO | ALSTHOM | EMS | 11 | 0 | 11 | 9TEP531UB | 9KSN007UB | A 01 9N2238G4 9N2D46 A 01 9N2238G4 9N2D46 A 02 9N2238F4 9N2D46 A 03 9N2250E1 9N2D46 A 04 9N2239E4 9N2D46 | 1.5
9 | TEP | 9TEPC0509 | IN | IN | OUT | NO | 37 | 1.5 | NA | PVC | PVC | 1000V dc | FDR, TDR and V&T | 4RO (FDR & TDR) and 2RO (V&T) | NO | ALSTHOM | EMS | 14 | 0 | 14 | 9TEP531UB | 9KSNA00AR | A 01 9N2238G4 9N2D46 A 01 9N2238G4 9N2D46 A 02 9N2238F4 9N2D46 A 03 9N2238E4 9N2D46 A 04 9N2238D4 9N2D46 A 05 9N2252D1 9N2D46 A 06 9N2252C1 9N2D46 A 07 9N2236C4 9N2D46 | 1.5
9 | TEP | 9TEPC0510 | IN | IN | OUT | NO | 12 | 1.5 | A | PVC | PVC | 1000V dc | FDR, TDR and V&T | 4RO (FDR & TDR) and 2RO (V&T) | NO | ALSTHOM | EMS | 52 | 0 | 52 | 9TEP530UB | 9TEP505CR | A 01 9N2238J1 9N2D46 A 01 9N2238J1 9N2D46 A 02 9N2238K1 9N2D46 A 03 9N2238L1 9N2D46 A 04 9N2238M1 9N2D46 A 05 9N2238N1 9N2D46 A 06 9N2238P1 9N2D46 A 07 9N2234D1 9N2D46 A 08 9N2234E1 9N2D46 A 09 9N229DA3 9N2D36 A 10 9N2207A3 9N2D36 A 11 9N2207B3 9N2D36 A 12 9N2207C3 9N2D36 A 13 9N2207D3 9N2D09 A 14 9N228DA2 9N2D09 A 15 9N2209A3 9N2D09 A 16 9N2211A2 9N2D09 A 17 9N2212A2 9N2D50 A 18 9N2212B2 9N2D50 A 19 9N2212C2 9N2D50 | 1.5
9 | TEP | 9TEPC0511 | IN | IN | OUT | NO | 7 | 1.5 | A | PVC | PVC | 1000V dc | FDR, TDR and V&T | 4RO (FDR & TDR) and 2RO (V&T) | NO | ALSTHOM | EMS | 73 | 0 | 73 | 9TEP530UB | 9TEP509CR | A 01 9N2247D1 9N2D46 A 01 9N2247D1 9N2D46 A 02 9N2237J1 9N2D46 A 03 9N2237K1 9N2D46 A 04 9N2237L1 9N2D46 A 05 9N2237M1 9N2D46 A 06 9N2237N1 9N2D46 A 07 9N2237P1 9N2D46 A 08 9N2234E1 9N2D46 A 09 9N229DA3 9N2D36 A 10 9N2207A3 9N2D36 A 11 9N2207B3 9N2D36 A 12 9N2207C3 9N2D36 A 13 9N2207D3 9N2D09 A 14 9N226DA1 9N2D09 A 15 9N336DA1 9N3D09 A 16 9N3336A1 9N3D09 A 17 9N3336B1 9N3D51 A 18 9N33D7A1 9N3D08 A 19 9N3332F3 9N3D08 A 20 9N3332G3 9N3D08 A 21 9N3332H3 9N3D08 A 22 9N3332J3 9N3D08 A 23 9N3332K3 9N3D08 | 1.5
9 | TEP | 9TEPC0513 | IN | IN | OUT | NO | 2 | 1.5 | NA | PVC | PVC | 1000V dc | FDR, TDR and V&T | 4RO (FDR & TDR) and 2RO (V&T) | NO | ALSTHOM | EMS | 14 | 0 | 14 | 9TEP531UB | 9KSNA00AR | A 01 9N2238G4 9N2D46 A 01 9N2238G4 9N2D46 A 02 9N2238F4 9N2D46 A 03 9N2238E4 9N2D46 A 04 9N2238D4 9N2D46 A 05 9N2252D1 9N2D46 A 06 9N2252C1 9N2D46 A 07 9N2236C4 9N2D46 | 1.5
9 | TEP | 9TEPC0514 | IN | IN | OUT | NO | 4 | 1.5 | NA | PVC | PVC | 1000V dc | FDR, TDR and V&T | 4RO (FDR & TDR) and 2RO (V&T) | NO | ALSTHOM | EMS | 15 | 0 | 15 | 9TEP531UB | 9KSNB00AR | A 01 9N2238G4 9N2D46 A 01 9N2238G4 9N2D46 A 02 9N2238F4 9N2D46 A 03 9N2238E4 9N2D46 A 04 9N2238D4 9N2D46 A 05 9N2252D1 9N2D46 A 06 9N2252C1 9N2D46 A 07 9N2236C4 9N2D46 | 1.5
9 | TEP | 9TEPC0515 | IN | IN | OUT | NO | 19 | 1.5 | NA | PVC | PVC | 1000V dc | FDR, TDR and V&T | 4RO (FDR & TDR) and 2RO (V&T) | NO | ALSTHOM | EMS | 14 | 0 | 14 | 9TEP532UB | 1KIT003AR | A 01 9N2238H4 9N2D46 A 01 9N2238H4 9N2D46 A 02 9N2238J4 9N2D46 A 03 9N2238K4 9N2D46 A 04 9N2238L4 9N2D46 A 05 9N2238M4 9N2D46 A 06 9N2238N4 9N2D46 A 07 9N2242D1 9N2D46 A 08 9N2242C1 9N2D46 A 09 9N2242B1 9N2D46 | 1.5
9 | TEP | 9TEPC0516 | IN | IN | OUT | NO | 19 | 1.5 | NA | PVC | PVC | 1000V dc | FDR, TDR and V&T | 4RO (FDR & TDR) and 2RO (V&T) | NO | ALSTHOM | EMS | 13 | 0 | 13 | 9TEP533UB | 2KIT003AR | A 01 9N2238H4 9N2D46 A 01 9N2238H4 9N2D46 A 02 9N2238J4 9N2D46 A 03 9N2238K4 9N2D46 A 04 9N2238L4 9N2D46 A 05 9N2238M4 9N2D46 A 06 9N2243E1 9N2D46 A 07 9N2243F1 9N2D46 A 08 9N2240N1 9N2D46 | 1.5
9 | TEP | 9TEPC0517 | IN | IN | OUT | NO | 9 | 1.5 | NA | PVC | PVC | 1000V dc | FDR, TDR and V&T | 4RO (FDR & TDR) and 2RO (V&T) | NO | ALSTHOM | EMS | 9 | 0 | 9 | 9TEP534UB | 9TEP517UB | A 01 9N2238H4 9N2D46 A 01 9N2238H4 9N2D46 A 02 9N2238J4 9N2D46 A 03 9N2238K4 9N2D46 A 04 9N2238L4 9N2D46 | 1.5
9 | TEP | 9TEPC0518 | IN | IN | OUT | NO | 37 | 1.5 | NA | PVC | PVC | 1000V dc | FDR, TDR and V&T | 4RO (FDR & TDR) and 2RO (V&T) | NO | ALSTHOM | EMS | 21 | 0 | 21 | 9TEP534UB | 9KSNN02 | A 01 9N2238G1 9N2D46 A 01 9N2238G1 9N2D46 A 02 9N2238F1 9N2D46 A 03 9N2250D1 9N2D46 A 04 9N2250C1 9N2D46 A 05 9N2250B1 9N2D46 A 06 9N2250A1 9N2D46 A 07 9N22D8A1 9N2D46 | 1.5
9 | TEP | 9TEPC0519 | IN | IN | OUT | NO | 9 | 1.5 | NA | PVC | PVC | 1000V dc | FDR, TDR and V&T | 4RO (FDR & TDR) and 2RO (V&T) | NO | ALSTHOM | EMS | 9 | 0 | 9 | 9TEP535UB | 9TEP522UB | A 01 9N2238H4 9N2D46 A 01 9N2238H4 9N2D46 A 02 9N2238J4 9N2D46 | 1.5
9 | TEP | 9TEPC0520 | IN | IN | OUT | NO | 9 | 1.5 | NA | PVC | PVC | 1000V dc | FDR, TDR and V&T | 4RO (FDR & TDR) and 2RO (V&T) | NO | ALSTHOM | EMS | 8 | 0 | 8 | 9TEP535UB | 9TEP525UB | A 01 9N2238H4 9N2D46 A 01 9N2238H4 9N2D46 A 02 9N2238J4 9N2D46 | 1.5
9 | TEP | 9TEPC0521 | IN | IN | OUT | NO | 2 | 1.5 | NA | PVC | PVC | 1000V dc | FDR, TDR and V&T | 4RO (FDR & TDR) and 2RO (V&T) | NO | ALSTHOM | EMS | 10 | 0 | 10 | 9TEP535UB | 9KSN007UB | A 01 9N2238G4 9N2D46 A 01 9N2238G4 9N2D46 A 02 9N2238F4 9N2D46 A 03 9N2250E1 9N2D46 A 04 9N2239E4 9N2D46 | 1.5
9 | TEP | 9TEPC0522 | IN | IN | OUT | NO | 2 | 1.5 | NA | PVC | PVC | 1000V dc | FDR, TDR and V&T | 4RO (FDR & TDR) and 2RO (V&T) | NO | ALSTHOM | EMS | 14 | 0 | 14 | 9TEP535UB | 1KIT003AR | A 01 9N2238H4 9N2D46 A 01 9N2238H4 9N2D46 A 02 9N2238J4 9N2D46 A 03 9N2238K4 9N2D46 A 04 9N2238L4 9N2D46 A 05 9N2238M4 9N2D46 A 06 9N2238N4 9N2D46 A 07 9N2242D1 9N2D46 A 08 9N2242C1 9N2D46 A 09 9N2242B1 9N2D46 | 1.5
9 | TEP | 9TEPC0523 | IN | IN | OUT | NO | 2 | 1.5 | NA | PVC | PVC | 1000V dc | FDR, TDR and V&T | 4RO (FDR & TDR) and 2RO (V&T) | NO | ALSTHOM | EMS | 13 | 0 | 13 | 9TEP535UB | 2KIT003AR | A 01 9N2238H4 9N2D46 A 01 9N2238H4 9N2D46 A 02 9N2238J4 9N2D46 A 03 9N2238K4 9N2D46 A 04 9N2238L4 9N2D46 A 05 9N2238M4 9N2D46 A 06 9N2243E1 9N2D46 A 07 9N2243F1 9N2D46 A 08 9N2240N1 9N2D46 | 1.5
9 | TEP | 9TEPC0524 | IN | IN | OUT | NO | 2 | 1.5 | NA | PVC | PVC | 1000V dc | FDR, TDR and V&T | 4RO (FDR & TDR) and 2RO (V&T) | NO | ALSTHOM | EMS | 21 | 0 | 21 | 9TEP536UB | 9TEP523TO | A 01 9N2238G1 9N2D46 A 01 9N2238G1 9N2D46 A 02 9N2238F1 9N2D46 A 03 9N2250D1 9N2D46 A 04 9N2250C1 9N2D46 A 05 9N2250B1 9N2D46 A 06 9N2250A1 9N2D46 A 07 9N22D8A1 9N2D46 | 1.5
9 | TEP | 9TEPC0525 | IN | IN | OUT | NO | 4 | 1.5 | NA | PVC | PVC | 1000V dc | FDR, TDR and V&T | 4RO (FDR & TDR) and 2RO (V&T) | NO | ALSTHOM | EMS | 11 | 0 | 11 | 9TEP536UB | 9TEP510UB | A 01 9N2238H4 9N2D46 A 01 9N2238H4 9N2D46 A 02 9N2238J4 9N2D46 A 03 9N2238K4 9N2D46 A 04 9N2238L4 9N2D46 A 05 9N2238M4 9N2D46 | 1.5
9 | TEP | 9TEPC0526 | IN | IN | OUT | NO | 9 | 1.5 | NA | PVC | PVC | 1000V dc | FDR, TDR and V&T | 4RO (FDR & TDR) and 2RO (V&T) | NO | ALSTHOM | EMS | 10 | 0 | 10 | 9TEP536UB | 9TEP518UB | A 01 9N2238H4 9N2D46 A 01 9N2238H4 9N2D46 A 02 9N2238J4 9N2D46 A 03 9N2238K4 9N2D46 A 04 9N2238L4 9N2D46 | 1.5
9 | TEP | 9TEPC0527 | IN | IN | OUT | NO | 9 | 1.5 | NA | PVC | PVC | 1000V dc | FDR, TDR and V&T | 4RO (FDR & TDR) and 2RO (V&T) | NO | ALSTHOM | EMS | 9 | 0 | 9 | 9TEP536UB | 9TEP522UB | A 01 9N2238H4 9N2D46 A 01 9N2238H4 9N2D46 A 02 9N2238J4 9N2D46 | 1.5
9 | TEP | 9TEPC0528 | IN | IN | OUT | NO | 9 | 1.5 | NA | PVC | PVC | 1000V dc | FDR, TDR and V&T | 4RO (FDR & TDR) and 2RO (V&T) | NO | ALSTHOM | EMS | 8 | 0 | 8 | 9TEP536UB | 9TEP525UB | A 01 9N2238H4 9N2D46 A 01 9N2238H4 9N2D46 A 02 9N2238J4 9N2D46 | 1.5
9 | TEP | 9TEPC0529 | IN | IN | OUT | NO | 9 | 1.5 | NA | PVC | PVC | 1000V dc | FDR, TDR and V&T | 4RO (FDR & TDR) and 2RO (V&T) | NO | ALSTHOM | EMS | 7 | 0 | 7 | 9TEP536UB | 9TEP530UB | A 01 9N2238J4 9N2D46 A 01 9N2238J4 9N2D46 | 1.5
9 | TEP | 9TEPC0532 | IN | IN | OUT | NO | 12 | 1.5 | A | PVC | PVC | 1000V dc | FDR, TDR and V&T | 4RO (FDR & TDR) and 2RO (V&T) | NO | ALSTHOM | IMS | 20 | 11 | 20 | 9TEP502CR | 9TEP089VD | IND (SITE RUN) | 1.5
9 | TEP | 9TEPC0533 | IN | IN | OUT | NO | 2 | 1.5 | NA | PVC | PVC | 1000V dc | FDR, TDR and V&T | 4RO (FDR & TDR) and 2RO (V&T) | NO | ALSTHOM | EMS | 21 | 0 | 21 | 9TEP536UB | 9TEP501QD | A 01 9N2238G1 9N2D46 A 01 9N2238G1 9N2D46 A 02 9N2238F1 9N2D46 A 03 9N2250D1 9N2D46 A 04 9N2250C1 9N2D46 A 05 9N2250B1 9N2D46 A 06 9N2250A1 9N2D46 A 07 9N22D8A1 9N2D46 | 1.5
9 | TEP | 9TEPC0534 | IN | IN | OUT | NO | 2 | 1.5 | NA | PVC | PVC | 1000V dc | FDR, TDR and V&T | 4RO (FDR & TDR) and 2RO (V&T) | NO | ALSTHOM | EMS | 21 | 0 | 21 | 9TEP536UB | 9TEP503QD | A 01 9N2238G1 9N2D46 A 01 9N2238G1 9N2D46 A 02 9N2238F1 9N2D46 A 03 9N2250D1 9N2D46 A 04 9N2250C1 9N2D46 A 05 9N2250B1 9N2D46 A 06 9N2250A1 9N2D46 A 07 9N22D8A1 9N2D46 | 1.5
9 | TEP | 9TEPC0535 | IN | IN | OUT | NO | 12 | 1.5 | NA | PVC | PVC | 1000V dc | FDR, TDR and V&T | 4RO (FDR & TDR) and 2RO (V&T) | NO | ALSTHOM | IMS | 29 | 0 | 29 | 9TEP536UB | 9KRG703AR | A 01 9N2238H1 9N2D46 A 01 9N2238H1 9N2D46 A 02 9N2238J1 9N2D46 A 03 9N2238K1 9N2D46 A 04 9N2238L1 9N2D46 A 05 9N2238M1 9N2D46 A 06 9N2243D1 9N2D46 A 07 9N2243C1 9N2D46 A 08 9N2243B1 9N2D46 A 09 9N2243A1 9N2D46 A 10 9N22D4A1 9N2D46 A 11 9N2230A1 9N2D48 A 12 9N2230B1 9N2D48 A 13 9N2230C1 9N2D48 A 14 9N2230D1 9N2D48 | 1.5
9 | TEP | 9TEPC0536 | IN | IN | OUT | NO | 2 | 1.5 | NA | PVC | PVC | 1000V dc | FDR, TDR and V&T | 4RO (FDR & TDR) and 2RO (V&T) | NO | ALSTHOM | EMS | 20 | 0 | 20 | 9TEP537UB | 9TEP533TO | A 01 9N2238F1 9N2D46 A 01 9N2238F1 9N2D46 A 02 9N2250D1 9N2D46 A 03 9N2250C1 9N2D46 A 04 9N2250B1 9N2D46 A 05 9N2250A1 9N2D46 A 06 9N22D8A1 9N2D46 | 1.5
9 | TEP | 9TEPC0537 | IN | IN | OUT | NO | 19 | 1.5 | NA | PVC | PVC | 1000V dc | FDR, TDR and V&T | 4RO (FDR & TDR) and 2RO (V&T) | NO | ALSTHOM | EMS | 20 | 0 | 20 | 9TEP537UB | 9KSNN02 | A 01 9N2238F1 9N2D46 A 01 9N2238F1 9N2D46 A 02 9N2250D1 9N2D46 A 03 9N2250C1 9N2D46 A 04 9N2250B1 9N2D46 A 05 9N2250A1 9N2D46 A 06 9N22D8A1 9N2D46 | 1.5
9 | TEP | 9TEPC0538 | IN | IN | OUT | NO | 2 | 1.5 | NA | PVC | PVC | 1000V dc | FDR, TDR and V&T | 4RO (FDR & TDR) and 2RO (V&T) | NO | ALSTHOM | EMS | 20 | 0 | 20 | 9TEP537UB | 9TEP503CC | A 01 9N2238F1 9N2D46 A 01 9N2238F1 9N2D46 A 02 9N2250D1 9N2D46 A 03 9N2250C1 9N2D46 A 04 9N2250B1 9N2D46 A 05 9N2250A1 9N2D46 A 06 9N22D8A1 9N2D46 | 1.5
9 | TEP | 9TEPC0539 | IN | IN | OUT | NO | 2 | 1.5 | NA | PVC | PVC | 1000V dc | FDR, TDR and V&T | 4RO (FDR & TDR) and 2RO (V&T) | NO | ALSTHOM | EMS | 9 | 0 | 9 | 9TEP538UB | 9KSN007UB | A 01 9N2249D1 9N2D46 A 01 9N2249D1 9N2D46 A 02 9N2249E1 9N2D46 A 03 9N2239F4 9N2D46 A 04 9N2239E4 9N2D46 | 1.5
9 | TEP | 9TEPC0540 | IN | IN | OUT | NO | 12 | 1.5 | NA | PVC | PVC | 1000V dc | FDR, TDR and V&T | 4RO (FDR & TDR) and 2RO (V&T) | NO | ALSTHOM | EMS | 10 | 0 | 10 | 9TEP538UB | 9KSNA00AR | A 01 9N2249D1 9N2D46 A 01 9N2249D1 9N2D46 A 02 9N2249C1 9N2D46 A 03 9N2236F4 9N2D46 A 04 9N2236E4 9N2D46 A 05 9N2236D4 9N2D46 A 06 9N2236C4 9N2D46 | 1.5
9 | TEP | 9TEPC0541 | IN | IN | OUT | NO | 19 | 1.5 | NA | PVC | PVC | 1000V dc | FDR, TDR and V&T | 4RO (FDR & TDR) and 2RO (V&T) | NO | ALSTHOM | EMS | 13 | 0 | 13 | 9TEP538UB | 1KIT003AR | A 01 9N2249D1 9N2D46 A 01 9N2249D1 9N2D46 A 02 9N2249C1 9N2D46 A 03 9N2236G4 9N2D46 A 04 9N2236H4 9N2D46 A 05 9N2236J4 9N2D46 A 06 9N2236K4 9N2D46 A 07 9N2236L4 9N2D46 A 08 9N2236M4 9N2D46 A 09 9N2236N4 9N2D46 | 1.5
9 | TEP | 9TEPC0542 | IN | IN | OUT | NO | 19 | 1.5 | NA | PVC | PVC | 1000V dc | FDR, TDR and V&T | 4RO (FDR & TDR) and 2RO (V&T) | NO | ALSTHOM | EMS | 14 | 0 | 14 | 9TEP538UB | 2KIT003AR | A 01 9N2249D1 9N2D46 A 01 9N2249D1 9N2D46 A 02 9N2249E1 9N2D46 A 03 9N2249F1 9N2D46 A 04 9N2240G4 9N2D46 A 05 9N2240H4 9N2D46 A 06 9N2240J4 9N2D46 A 07 9N2240K4 9N2D46 A 08 9N2240L4 9N2D46 A 09 9N2240M4 9N2D46 A 10 9N2240N4 9N2D46 | 1.5
9 | TEP | 9TEPC0543 | IN | IN | OUT | NO | 2 | 1.5 | NA | PVC | PVC | 1000V dc | FDR, TDR and V&T | 4RO (FDR & TDR) and 2RO (V&T) | NO | ALSTHOM | IMS | 30 | 0 | 30 | 9TEP540UB | 9KRG703AR | A 01 9N2238H1 9N2D46 A 01 9N2238H1 9N2D46 A 02 9N2238J1 9N2D46 A 03 9N2238K1 9N2D46 A 04 9N2238L1 9N2D46 A 05 9N2238M1 9N2D46 A 06 9N2238N1 9N2D46 A 07 9N2242D1 9N2D46 A 08 9N2242C1 9N2D46 A 09 9N2242B1 9N2D46 A 10 9N2242A1 9N2D46 A 11 9N22D4A1 9N2D46 A 12 9N2230A1 9N2D48 A 13 9N2230B1 9N2D48 A 14 9N2230C1 9N2D48 A 15 9N2230D1 9N2D48 | 1.5
9 | TEP | 9TEPC0544 | IN | IN | OUT | NO | 2 | 1.5 | NA | PVC | PVC | 1000V dc | FDR, TDR and V&T | 4RO (FDR & TDR) and 2RO (V&T) | NO | ALSTHOM | EMS | 21 | 0 | 21 | 9TEP540UB | 9TEP501QD | A 01 9N2238G1 9N2D46 A 01 9N2238G1 9N2D46 A 02 9N2238F1 9N2D46 A 03 9N2250D1 9N2D46 A 04 9N2250C1 9N2D46 A 05 9N2250B1 9N2D46 A 06 9N2250A1 9N2D46 A 07 9N22D8A1 9N2D46 | 1.5
9 | TEP | 9TEPC0545 | IN | IN | OUT | NO | 2 | 1.5 | NA | PVC | PVC | 1000V dc | FDR, TDR and V&T | 4RO (FDR & TDR) and 2RO (V&T) | NO | ALSTHOM | EMS | 20 | 0 | 20 | 9TEP540UB | 9TEP503QD | A 01 9N2238F1 9N2D46 A 01 9N2238F1 9N2D46 A 02 9N2250D1 9N2D46 A 03 9N2250C1 9N2D46 A 04 9N2250B1 9N2D46 A 05 9N2250A1 9N2D46 A 06 9N22D8A1 9N2D46 | 1.5
9 | TEP | 9TEPC0547 | IN | IN | OUT | NO | 2 | 1.5 | NA | PVC | PVC | 1000V dc | FDR, TDR and V&T | 4RO (FDR & TDR) and 2RO (V&T) | NO | ALSTHOM | EMS | 18 | 0 | 18 | 9TEP707UB | 9TEP522TO | A 01 9N2249D1 9N2D46 A 01 9N2249D1 9N2D46 A 02 9N2249C1 9N2D46 A 03 9N2249B1 9N2D46 A 04 9N2249A1 9N2D46 A 05 9N22D7A2 9N2D46 | 1.5
9 | TEP | 9TEPC0548 | IN | IN | OUT | NO | 3 | 1.5 | NA | PVC | PVC | 1000V dc | FDR, TDR and V&T | 4RO (FDR & TDR) and 2RO (V&T) | NO | ALSTHOM | IMS | 26 | 0 | 26 | 9TEP707UB | 9KRG704AR | A 01 9N2237F1 9N2D46 A 01 9N2237F1 9N2D46 A 02 9N2237E1 9N2D46 A 03 9N2237D1 9N2D46 A 04 9N2237C1 9N2D46 A 05 9N2253C1 9N2D46 A 06 9N2253B1 9N2D46 A 07 9N2253A1 9N2D46 A 08 9N220DA1 9N2D46 A 08 9N220DA1 9N2D70 A 09 9N2231A1 9N2D48 A 10 9N2230F1 9N2D48 A 11 9N2230E1 9N2D48 | 1.5
9 | TEP | 9TEPC0549 | IN | IN | OUT | NO | 37 | 1.5 | NA | PVC | PVC | 1000V dc | FDR, TDR and V&T | 4RO (FDR & TDR) and 2RO (V&T) | NO | ALSTHOM | EMS | 8 | 0 | 8 | 9TEP707UB | 9TEP718UB | A 01 9N2237G4 9N2D46 A 01 9N2237G4 9N2D46 A 02 9N2237H4 9N2D46 A 03 9N2237J4 9N2D46 A 04 9N2237K4 9N2D46 | 1.5
9 | TEP | 9TEPC0553 | IN | IN | OUT | NO | 2 | 1.5 | NA | PVC | PVC | 1000V dc | FDR, TDR and V&T | 4RO (FDR & TDR) and 2RO (V&T) | NO | ALSTHOM | EMS | 11 | 0 | 11 | 9TEP707UB | 9TEP740UB | A 01 9N2237G4 9N2D46 A 01 9N2237G4 9N2D46 A 02 9N2237H4 9N2D46 A 03 9N2237J4 9N2D46 A 04 9N2237K4 9N2D46 A 05 9N2237L4 9N2D46 A 06 9N2237M4 9N2D46 A 07 9N2237N4 9N2D46 | 1.5
9 | TEP | 9TEPC0554 | IN | IN | OUT | NO | 19 | 1.5 | NA | PVC | PVC | 1000V dc | FDR, TDR and V&T | 4RO (FDR & TDR) and 2RO (V&T) | NO | ALSTHOM | EMS | 19 | 0 | 19 | 9TEP708UB | 9TEP502CC | A 01 9N2237H1 9N2D46 A 01 9N2237H1 9N2D46 A 02 9N2237G1 9N2D46 A 03 9N2249C1 9N2D46 A 04 9N2249B1 9N2D46 A 05 9N2249A1 9N2D46 A 06 9N22D7A2 9N2D46 | 1.5
9 | TEP | 9TEPC0555 | IN | IN | OUT | NO | 19 | 1.5 | NA | PVC | PVC | 1000V dc | FDR, TDR and V&T | 4RO (FDR & TDR) and 2RO (V&T) | NO | ALSTHOM | EMS | 19 | 0 | 19 | 9TEP708UB | 9KSNN02 | A 01 9N2237H1 9N2D46 A 01 9N2237H1 9N2D46 A 02 9N2237G1 9N2D46 A 03 9N2249C1 9N2D46 A 04 9N2249B1 9N2D46 A 05 9N2249A1 9N2D46 A 06 9N22D7A2 9N2D46 | 1.5
9 | TEP | 9TEPC0556 | IN | IN | OUT | NO | 19 | 1.5 | NA | PVC | PVC | 1000V dc | FDR, TDR and V&T | 4RO (FDR & TDR) and 2RO (V&T) | NO | ALSTHOM | EMS | 7 | 0 | 7 | 9TEP708UB | 9TEP720UB | A 01 9N2237H4 9N2D46 A 01 9N2237H4 9N2D46 A 02 9N2237J4 9N2D46 A 03 9N2237K4 9N2D46 | 1.5
9 | TEP | 9TEPC0557 | IN | IN | OUT | NO | 19 | 1.5 | NA | PVC | PVC | 1000V dc | FDR, TDR and V&T | 4RO (FDR & TDR) and 2RO (V&T) | NO | ALSTHOM | EMS | 8 | 0 | 8 | 9TEP709UB | 9TEP725UB | A 01 9N2237H4 9N2D46 A 01 9N2237H4 9N2D46 A 02 9N2237J4 9N2D46 A 03 9N2237K4 9N2D46 | 1.5
9 | TEP | 9TEPC0558 | IN | IN | OUT | NO | 19 | 1.5 | NA | PVC | PVC | 1000V dc | FDR, TDR and V&T | 4RO (FDR & TDR) and 2RO (V&T) | NO | ALSTHOM | EMS | 9 | 0 | 9 | 9TEP709UB | 9TEP729UB | A 01 9N2237H4 9N2D46 A 01 9N2237H4 9N2D46 A 02 9N2237J4 9N2D46 A 03 9N2237K4 9N2D46 A 04 9N2237L4 9N2D46 A 05 9N2237M4 9N2D46 | 1.5
9 | TEP | 9TEPC0559 | IN | IN | OUT | NO | 2 | 1.5 | NA | PVC | PVC | 1000V dc | FDR, TDR and V&T | 4RO (FDR & TDR) and 2RO (V&T) | NO | ALSTHOM | EMS | 19 | 0 | 19 | 9TEP709UB | 9TEP506CC | A 01 9N2237H1 9N2D46 A 01 9N2237H1 9N2D46 A 02 9N2237G1 9N2D46 A 03 9N2249C1 9N2D46 A 04 9N2249B1 9N2D46 A 05 9N2249A1 9N2D46 A 06 9N22D7A2 9N2D46 | 1.5
9 | TEP | 9TEPC0560 | IN | IN | OUT | NO | 19 | 1.5 | NA | PVC | PVC | 1000V dc | FDR, TDR and V&T | 4RO (FDR & TDR) and 2RO (V&T) | NO | ALSTHOM | EMS | 19 | 0 | 19 | 9TEP710UB | 9KSNN02 | A 01 9N2237H1 9N2D46 A 01 9N2237H1 9N2D46 A 02 9N2237G1 9N2D46 A 03 9N2249C1 9N2D46 A 04 9N2249B1 9N2D46 A 05 9N2249A1 9N2D46 A 06 9N22D7A2 9N2D46 | 1.5
9 | TEP | 9TEPC0561 | IN | IN | OUT | NO | 37 | 1.5 | NA | PVC | PVC | 1000V dc | FDR, TDR and V&T | 4RO (FDR & TDR) and 2RO (V&T) | NO | ALSTHOM | EMS | 19 | 0 | 19 | 9TEP711UB | 9KSNN02 | A 01 9N2237H1 9N2D46 A 01 9N2237H1 9N2D46 A 02 9N2237G1 9N2D46 A 03 9N2249C1 9N2D46 A 04 9N2249B1 9N2D46 A 05 9N2249A1 9N2D46 A 06 9N22D7A2 9N2D46 | 1.5
9 | TEP | 9TEPC0562 | IN | IN | OUT | NO | 2 | 1.5 | NA | PVC | PVC | 1000V dc | FDR, TDR and V&T | 4RO (FDR & TDR) and 2RO (V&T) | NO | ALSTHOM | EMS | 19 | 0 | 19 | 9TEP711UB | 9TEP502CC | A 01 9N2237H1 9N2D46 A 01 9N2237H1 9N2D46 A 02 9N2237G1 9N2D46 A 03 9N2249C1 9N2D46 A 04 9N2249B1 9N2D46 A 05 9N2249A1 9N2D46 A 06 9N22D7A2 9N2D46 | 1.5
9 | TEP | 9TEPC0563 | IN | IN | OUT | NO | 2 | 1.5 | NA | PVC | PVC | 1000V dc | FDR, TDR and V&T | 4RO (FDR & TDR) and 2RO (V&T) | NO | ALSTHOM | EMS | 11 | 0 | 11 | 9TEP739UB | 9KSN006UB | A 01 9N2237F4 9N2D46 A 01 9N2237F4 9N2D46 A 02 9N2237E4 9N2D46 A 03 9N2237D4 9N2D46 A 04 9N2252D1 9N2D46 A 05 9N2252E1 9N2D46 A 06 9N2252F1 9N2D46 | 1.5
9 | TEP | 9TEPC0564 | IN | IN | OUT | NO | 4 | 1.5 | NA | PVC | PVC | 1000V dc | FDR, TDR and V&T | 4RO (FDR & TDR) and 2RO (V&T) | NO | ALSTHOM | EMS | 12 | 0 | 12 | 9TEP739UB | 9KSNA00AR | A 01 9N2237F4 9N2D46 A 01 9N2237F4 9N2D46 A 02 9N2237E4 9N2D46 A 03 9N2237D4 9N2D46 A 04 9N2252C1 9N2D46 A 05 9N2236C4 9N2D46 | 1.5
9 | TEP | 9TEPC0565 | IN | IN | OUT | NO | 37 | 1.5 | NA | PVC | PVC | 1000V dc | FDR, TDR and V&T | 4RO (FDR & TDR) and 2RO (V&T) | NO | ALSTHOM | EMS | 14 | 0 | 14 | 9TEP739UB | 1KIT003AR | A 01 9N2237G4 9N2D46 A 01 9N2237G4 9N2D46 A 02 9N2237H4 9N2D46 A 03 9N2237J4 9N2D46 A 04 9N2237K4 9N2D46 A 05 9N2237L4 9N2D46 A 06 9N2237M4 9N2D46 A 07 9N2237N4 9N2D46 A 08 9N2242C1 9N2D46 A 09 9N2242B1 9N2D46 | 1.5
9 | TEP | 9TEPC0566 | IN | IN | OUT | NO | 37 | 1.5 | NA | PVC | PVC | 1000V dc | FDR, TDR and V&T | 4RO (FDR & TDR) and 2RO (V&T) | NO | ALSTHOM | EMS | 14 | 0 | 14 | 9TEP739UB | 2KIT003AR | A 01 9N2237G4 9N2D46 A 01 9N2237G4 9N2D46 A 02 9N2237H4 9N2D46 A 03 9N2237J4 9N2D46 A 04 9N2237K4 9N2D46 A 05 9N2237L4 9N2D46 A 06 9N2237M4 9N2D46 A 07 9N2237N4 9N2D46 A 08 9N2242D1 9N2D46 A 09 9N2242E1 9N2D46 A 10 9N2242F1 9N2D46 A 11 9N2240N4 9N2D46 | 1.5
9 | TEP | 9TEPC0567 | IN | IN | OUT | NO | 12 | 1.5 | NA | PVC | PVC | 1000V dc | FDR, TDR and V&T | 4RO (FDR & TDR) and 2RO (V&T) | NO | ALSTHOM | EMS | 19 | 0 | 19 | 9TEP712UB | 9TEP520TO | A 01 9N2237H1 9N2D46 A 01 9N2237H1 9N2D46 A 02 9N2237G1 9N2D46 A 03 9N2249C1 9N2D46 A 04 9N2249B1 9N2D46 A 05 9N2249A1 9N2D46 A 06 9N22D7A2 9N2D46 | 1.5
9 | TEP | 9TEPC0568 | IN | IN | OUT | NO | 9 | 1.5 | NA | PVC | PVC | 1000V dc | FDR, TDR and V&T | 4RO (FDR & TDR) and 2RO (V&T) | NO | ALSTHOM | EMS | 19 | 0 | 19 | 9TEP712UB | 9TEP536TO | A 01 9N2237H1 9N2D46 A 01 9N2237H1 9N2D46 A 02 9N2237G1 9N2D46 A 03 9N2249C1 9N2D46 A 04 9N2249B1 9N2D46 A 05 9N2249A1 9N2D46 A 06 9N22D7A2 9N2D46 | 1.5
9 | TEP | 9TEPC0569 | IN | IN | OUT | NO | 3 | 1.5 | NA | PVC | PVC | 1000V dc | FDR, TDR and V&T | 4RO (FDR & TDR) and 2RO (V&T) | NO | ALSTHOM | EMS | 19 | 0 | 19 | 9TEP712UB | 9TEP528TO | A 01 9N2237H1 9N2D46 A 01 9N2237H1 9N2D46 A 02 9N2237G1 9N2D46 A 03 9N2249C1 9N2D46 A 04 9N2249B1 9N2D46 A 05 9N2249A1 9N2D46 A 06 9N22D7A2 9N2D46 | 1.5
9 | TEP | 9TEPC0570 | IN | IN | OUT | NO | 3 | 1.5 | A | PVC | PVC | 1000V dc | FDR, TDR and V&T | 4RO (FDR & TDR) and 2RO (V&T) | NO | ALSTHOM | EMS | 71 | 0 | 71 | 9TEP712UB | 9TEP702CR | A 01 9N2237H3 9N2D46 A 01 9N2237H3 9N2D46 A 02 9N2237J3 9N2D46 A 03 9N2237K3 9N2D46 A 04 9N2237L3 9N2D46 A 05 9N2237M3 9N2D46 A 06 9N2237N3 9N2D46 A 07 9N2237P3 9N2D46 A 08 9N2234E1 9N2D46 A 09 9N229DA3 9N2D36 A 10 9N2207A3 9N2D36 A 11 9N2207B3 9N2D36 A 12 9N2207C3 9N2D36 A 13 9N2207D3 9N2D09 A 14 9N226DA1 9N2D09 A 15 9N336DA1 9N3D09 A 16 9N3336A1 9N3D09 A 17 9N3336B1 9N3D51 A 18 9N33D7A1 9N3D08 A 19 9N3332F3 9N3D08 A 20 9N3332G3 9N3D08 | 1.5
9 | TEP | 9TEPC0571 | IN | IN | OUT | NO | 12 | 1.5 | A | PVC | PVC | 1000V dc | FDR, TDR and V&T | 4RO (FDR & TDR) and 2RO (V&T) | NO | ALSTHOM | IMS | 20 | 0 | 20 | 9TEP702CR | 9TEP090VD | IND (SITE RUN) | 1.5
9 | TEP | 9TEPC0572 | IN | IN | OUT | NO | 4 | 1.5 | NA | PVC | PVC | 1000V dc | FDR, TDR and V&T | 4RO (FDR & TDR) and 2RO (V&T) | NO | ALSTHOM | EMS | 6 | 0 | 6 | 9TEP712UB | 9TEP709UB | A 01 9N2237H4 9N2D46 A 01 9N2237H4 9N2D46 | 1.5
9 | TEP | 9TEPC0573 | IN | IN | OUT | NO | 12 | 1.5 | NA | PVC | PVC | 1000V dc | FDR, TDR and V&T | 4RO (FDR & TDR) and 2RO (V&T) | NO | ALSTHOM | EMS | 9 | 0 | 9 | 9TEP712UB | 9TEP729UB | A 01 9N2237H4 9N2D46 A 01 9N2237H4 9N2D46 A 02 9N2237J4 9N2D46 A 03 9N2237K4 9N2D46 A 04 9N2237L4 9N2D46 A 05 9N2237M4 9N2D46 | 1.5
9 | TEP | 9TEPC0574 | IN | IN | OUT | NO | 2 | 1.5 | NA | PVC | PVC | 1000V dc | FDR, TDR and V&T | 4RO (FDR & TDR) and 2RO (V&T) | NO | ALSTHOM | EMS | 11 | 0 | 11 | 9TEP712UB | 9TEP505UB | A 01 9N2237H4 9N2D46 A 01 9N2237H4 9N2D46 A 02 9N2237J4 9N2D46 A 03 9N2237K4 9N2D46 A 04 9N2245D1 9N2D46 A 05 9N2245E1 9N2D46 A 06 9N2245F1 9N2D46 A 07 9N2240L1 9N2D46 | 1.5
9 | TEP | 9TEPC0575 | IN | IN | OUT | NO | 3 | 1.5 | A | PVC | PVC | 1000V dc | FDR, TDR and V&T | 4RO (FDR & TDR) and 2RO (V&T) | NO | ALSTHOM | IMS | 20 | 9 | 20 | 9TEP702CR | 9TEP452SP | IND (SITE RUN) | 1.5
9 | TEP | 9TEPC0576 | IN | IN | OUT | NO | 12 | 1.5 | NA | PVC | PVC | 1000V dc | FDR, TDR and V&T | 4RO (FDR & TDR) and 2RO (V&T) | NO | ALSTHOM | EMS | 7 | 0 | 7 | 9TEP713UB | 9TEP710UB | A 01 9N2237H4 9N2D46 A 01 9N2237H4 9N2D46 | 1.5
9 | TEP | 9TEPC0577 | IN | IN | OUT | NO | 37 | 1.5 | A | PVC | PVC | 1000V dc | FDR, TDR and V&T | 4RO (FDR & TDR) and 2RO (V&T) | NO | ALSTHOM | EMS | 71 | 0 | 71 | 9TEP713UB | 9TEP702CR | A 01 9N2237H3 9N2D46 A 01 9N2237H3 9N2D46 A 02 9N2237J3 9N2D46 A 03 9N2237K3 9N2D46 A 04 9N2237L3 9N2D46 A 05 9N2237M3 9N2D46 A 06 9N2237N3 9N2D46 A 07 9N2237P3 9N2D46 A 08 9N2234E1 9N2D46 A 09 9N229DA3 9N2D36 A 10 9N2207A3 9N2D36 A 11 9N2207B3 9N2D36 A 12 9N2207C3 9N2D36 A 13 9N2207D3 9N2D09 A 14 9N226DA1 9N2D09 A 15 9N336DA1 9N3D09 A 16 9N3336A1 9N3D09 A 17 9N3336B1 9N3D51 A 18 9N33D7A1 9N3D08 A 19 9N3332F3 9N3D08 A 20 9N3332G3 9N3D08 | 1.5
9 | TEP | 9TEPC0578 | IN | IN | OUT | NO | 19 | 1.5 | A | PVC | PVC | 1000V dc | FDR, TDR and V&T | 4RO (FDR & TDR) and 2RO (V&T) | NO | ALSTHOM | IMS | 20 | 5 | 20 | 9TEP702CR | 9TEP402VA | IND (SITE RUN) | 1.5
9 | TEP | 9TEPC0579 | IN | IN | OUT | NO | 3 | 1.5 | A | PVC | PVC | 1000V dc | FDR, TDR and V&T | 4RO (FDR & TDR) and 2RO (V&T) | NO | ALSTHOM | IMS | 20 | 5 | 20 | 9TEP702CR | 9TEP094EL | IND (SITE RUN) | 1.5
9 | TEP | 9TEPC0580 | IN | IN | OUT | NO | 3 | 1.5 | A | PVC | PVC | 1000V dc | FDR, TDR and V&T | 4RO (FDR & TDR) and 2RO (V&T) | NO | ALSTHOM | IMS | 20 | 7 | 20 | 9TEP702CR | 9TEP086VP | IND (SITE RUN) | 1.5
9 | TEP | 9TEPC0581 | IN | IN | OUT | NO | 3 | 1.5 | A | PVC | PVC | 1000V dc | FDR, TDR and V&T | 4RO (FDR & TDR) and 2RO (V&T) | NO | ALSTHOM | IMS | 20 | 5 | 20 | 9TEP702CR | 9TEP084EL | IND (SITE RUN) | 1.5
9 | TEP | 9TEPC0582 | IN | IN | OUT | NO | 3 | 1.5 | A | PVC | PVC | 1000V dc | FDR, TDR and V&T | 4RO (FDR & TDR) and 2RO (V&T) | NO | ALSTHOM | IMS | 20 | 5 | 20 | 9TEP702CR | 9TEP090EL | IND (SITE RUN) | 1.5
9 | TEP | 9TEPC0583 | IN | IN | OUT | NO | 12 | 1.5 | NA | PVC | PVC | 1000V dc | FDR, TDR and V&T | 4RO (FDR & TDR) and 2RO (V&T) | NO | ALSTHOM | EMS | 10 | 0 | 10 | 9TEP713UB | 9TEP737UB | A 01 9N2237H4 9N2D46 A 01 9N2237H4 9N2D46 A 02 9N2237J4 9N2D46 A 03 9N2237K4 9N2D46 A 04 9N2237L4 9N2D46 A 05 9N2237M4 9N2D46 A 06 9N2237N4 9N2D46 | 1.5
9 | TEP | 9TEPC0584 | IN | IN | OUT | NO | 2 | 1.5 | NA | PVC | PVC | 1000V dc | FDR, TDR and V&T | 4RO (FDR & TDR) and 2RO (V&T) | NO | ALSTHOM | EMS | 11 | 0 | 11 | 9TEP714UB | 9KSN006UB | A 01 9N2247D1 9N2D46 A 01 9N2247D1 9N2D46 A 02 9N2247E1 9N2D46 A 03 9N2239H4 9N2D46 A 04 9N2239G4 9N2D46 A 05 9N2239F4 9N2D46 A 06 9N2239E4 9N2D46 A 07 9N2239D4 9N2D46 | 1.5
9 | TEP | 9TEPC0585 | IN | IN | OUT | NO | 12 | 1.5 | NA | PVC | PVC | 1000V dc | FDR, TDR and V&T | 4RO (FDR & TDR) and 2RO (V&T) | NO | ALSTHOM | EMS | 12 | 0 | 12 | 9TEP714UB | 9KSNA00AR | A 01 9N2247D1 9N2D46 A 01 9N2247D1 9N2D46 A 02 9N2247C1 9N2D46 A 03 9N2236H4 9N2D46 A 04 9N2236G4 9N2D46 A 05 9N2236F4 9N2D46 A 06 9N2236E4 9N2D46 A 07 9N2236D4 9N2D46 A 08 9N2236C4 9N2D46 | 1.5
9 | TEP | 9TEPC0586 | IN | IN | OUT | NO | 12 | 1.5 | NA | PVC | PVC | 1000V dc | FDR, TDR and V&T | 4RO (FDR & TDR) and 2RO (V&T) | NO | ALSTHOM | EMS | 12 | 0 | 12 | 9TEP714UB | 1KIT003AR | A 01 9N2247D1 9N2D46 A 01 9N2247D1 9N2D46 A 02 9N2247C1 9N2D46 A 03 9N2236J4 9N2D46 A 04 9N2236K4 9N2D46 A 05 9N2236L4 9N2D46 A 06 9N2236M4 9N2D46 A 07 9N2236N4 9N2D46 | 1.5
9 | TEP | 9TEPC0587 | IN | IN | OUT | NO | 12 | 1.5 | NA | PVC | PVC | 1000V dc | FDR, TDR and V&T | 4RO (FDR & TDR) and 2RO (V&T) | NO | ALSTHOM | EMS | 12 | 0 | 12 | 9TEP714UB | 2KIT003AR | A 01 9N2247D1 9N2D46 A 01 9N2247D1 9N2D46 A 02 9N2247E1 9N2D46 A 03 9N2247F1 9N2D46 A 04 9N2240J4 9N2D46 A 05 9N2240K4 9N2D46 A 06 9N2240L4 9N2D46 A 07 9N2240M4 9N2D46 A 08 9N2240N4 9N2D46 | 1.5
9 | TEP | 9TEPC0588 | IN | IN | OUT | NO | 3 | 1.5 | A | PVC | PVC | 1000V dc | FDR, TDR and V&T | 4RO (FDR & TDR) and 2RO (V&T) | NO | ALSTHOM | IMS | 52 | 0 | 52 | 9TEP715UB | 9TEP420SP | A 01 9N2237J1 9N2D46 A 01 9N2237J1 9N2D46 A 02 9N2237K1 9N2D46 A 03 9N2237L1 9N2D46 A 04 9N2237M1 9N2D46 A 05 9N2237N1 9N2D46 A 06 9N2237P1 9N2D46 A 07 9N2234E1 9N2D46 A 08 9N229DA1 9N2D36 A 09 9N2207A3 9N2D36 A 10 9N2207B3 9N2D36 A 11 9N2207C3 9N2D36 A 12 9N2207D3 9N2D09 A 13 9N228DA2 9N2D09 A 14 9N2209A3 9N2D09 A 15 9N2211A2 9N2D09 A 16 9N2212A2 9N2D50 A 17 9N2212B2 9N2D50 A 18 9N2212C2 9N2D50 | 1.5
9 | TEP | 9TEPC0589 | IN | IN | OUT | NO | 3 | 1.5 | A | PVC | PVC | 1000V dc | FDR, TDR and V&T | 4RO (FDR & TDR) and 2RO (V&T) | NO | ALSTHOM | IMS | 52 | 0 | 52 | 9TEP715UB | 9TEP422SP | A 01 9N2237J1 9N2D46 A 01 9N2237J1 9N2D46 A 02 9N2237K1 9N2D46 A 03 9N2237L1 9N2D46 A 04 9N2237M1 9N2D46 A 05 9N2237N1 9N2D46 A 06 9N2237P1 9N2D46 A 07 9N2234E1 9N2D46 A 08 9N229DA1 9N2D36 A 09 9N2207A3 9N2D36 A 10 9N2207B3 9N2D36 A 11 9N2207C3 9N2D36 A 12 9N2207D3 9N2D09 A 13 9N228DA2 9N2D09 A 14 9N2209A3 9N2D09 A 15 9N2211A2 9N2D09 A 16 9N2212A2 9N2D50 A 17 9N2212B2 9N2D50 A 18 9N2212C2 9N2D50 | 1.5
9 | TEP | 9TEPC0590 | IN | IN | OUT | NO | 7 | 1.5 | A | PVC | PVC | 1000V dc | FDR, TDR and V&T | 4RO (FDR & TDR) and 2RO (V&T) | NO | ALSTHOM | IMS | 20 | 7 | 20 | 9TEP702CR | 9TEP094VD | IND (SITE RUN) | 1.5
9 | TEP | 9TEPC0591 | IN | IN | OUT | NO | 12 | 1.5 | A | PVC | PVC | 1000V dc | FDR, TDR and V&T | 4RO (FDR & TDR) and 2RO (V&T) | NO | ALSTHOM | IMS | 20 | 7 | 20 | 9TEP702CR | 9TEP084VP | IND (SITE RUN) | 1.5
9 | TEP | 9TEPC0592 | IN | IN | OUT | NO | 2 | 1.5 | NA | PVC | PVC | 1000V dc | FDR, TDR and V&T | 4RO (FDR & TDR) and 2RO (V&T) | NO | ALSTHOM | IMS | 27 | 7 | 27 | 9TEP540UB | 9KRG704AR | A 01 9N2249D1 9N2D46 A 01 9N2249D1 9N2D46 A 02 9N2249C1 9N2D46 A 03 9N2249B1 9N2D46 A 04 9N2235F1 9N2D46 A 05 9N2235E1 9N2D46 A 06 9N2235D1 9N2D46 A 07 9N2235C1 9N2D46 A 08 9N220DA1 9N2D46 A 08 9N220DA1 9N2D70 A 09 9N2231A1 9N2D48 A 10 9N2230F1 9N2D48 A 11 9N2230E1 9N2D48 | 1.5
9 | TEP | 9TEPC0593 | IN | IN | OUT | NO | 3 | 1.5 | A | PVC | PVC | 1000V dc | FDR, TDR and V&T | 4RO (FDR & TDR) and 2RO (V&T) | NO | ALSTHOM | IMS | 62 | 0 | 62 | 9TEP715UB | 9TEP304SP | A 01 9N2237J1 9N2D46 A 01 9N2237J1 9N2D46 A 02 9N2237K1 9N2D46 A 03 9N2237L1 9N2D46 A 04 9N2237M1 9N2D46 A 05 9N2237N1 9N2D46 A 06 9N2237P1 9N2D46 A 07 9N2234E1 9N2D46 A 08 9N229DA1 9N2D36 A 09 9N2268A2 9N2C34 A 09 9N2268A2 9N2D35 A 09 9N2268A2 9N2D36 A 10 9N22C1A2 9N2C47 A 11 9N2200D4 9N2C34 A 12 9N2200E4 9N2C34 A 13 9N2200F4 9N2C34 A 14 9N2213A3 9N2C32 A 15 9N2213B3 9N2C32 | 1.5
9 | TEP | 9TEPC0594 | IN | IN | OUT | NO | 3 | 1.5 | A | PVC | PVC | 1000V dc | FDR, TDR and V&T | 4RO (FDR & TDR) and 2RO (V&T) | NO | ALSTHOM | IMS | 61 | 0 | 61 | 9TEP715UB | 9TEP402ST | A 01 9N2237J1 9N2D46 A 01 9N2237J1 9N2D46 A 02 9N2237K1 9N2D46 A 03 9N2237L1 9N2D46 A 04 9N2237M1 9N2D46 A 05 9N2237N1 9N2D46 A 06 9N2237P1 9N2D46 A 07 9N2234E1 9N2D46 A 08 9N229DA1 9N2D36 A 09 9N2269A4 9N2C34 A 09 9N2269A4 9N2D35 A 09 9N2269A4 9N2D36 A 10 9N22C1A2 9N2C47 A 11 9N2200D4 9N2C34 A 12 9N2200E4 9N2C34 A 13 9N2200F4 9N2C34 A 14 9N2213A3 9N2C32 A 15 9N2213B3 9N2C32 | 1.5
9 | TEP | 9TEPC0595 | IN | IN | OUT | NO | 19 | 1.5 | A | PVC | PVC | 1000V dc | FDR, TDR and V&T | 4RO (FDR & TDR) and 2RO (V&T) | NO | ALSTHOM | EMS | 71 | 0 | 71 | 9TEP716UB | 9TEP703CR | A 01 9N2237J1 9N2D46 A 01 9N2237J1 9N2D46 A 02 9N2237K1 9N2D46 A 03 9N2237L1 9N2D46 A 04 9N2237M1 9N2D46 A 05 9N2237N1 9N2D46 A 06 9N2237P1 9N2D46 A 07 9N2234E1 9N2D46 A 08 9N229DA3 9N2D36 A 09 9N2207A3 9N2D36 A 10 9N2207B3 9N2D36 A 11 9N2207C3 9N2D36 A 12 9N2207D3 9N2D09 A 13 9N226DA1 9N2D09 A 14 9N336DA1 9N3D09 A 15 9N3336A1 9N3D09 A 16 9N3336B1 9N3D51 A 17 9N33D7A1 9N3D08 A 18 9N3332F3 9N3D08 A 19 9N3332G3 9N3D08 | 1.5
9 | TEP | 9TEPC0596 | IN | IN | OUT | NO | 3 | 1.5 | A | PVC | PVC | 1000V dc | FDR, TDR and V&T | 4RO (FDR & TDR) and 2RO (V&T) | NO | ALSTHOM | IMS | 20 | 5 | 20 | 9TEP703CR | 9TEP390VZ | IND (SITE RUN) | 1.5
9 | TEP | 9TEPC0597 | IN | IN | OUT | NO | 19 | 1.5 | A | PVC | PVC | 1000V dc | FDR, TDR and V&T | 4RO (FDR & TDR) and 2RO (V&T) | NO | ALSTHOM | IMS | 20 | 7 | 20 | 9TEP703CR | 9TEP404VV | IND (SITE RUN) | 1.5
9 | TEP | 9TEPC0598 | IN | IN | OUT | NO | 4 | 1.5 | NA | PVC | PVC | 1000V dc | FDR, TDR and V&T | 4RO (FDR & TDR) and 2RO (V&T) | NO | ALSTHOM | EMS | 17 | 0 | 17 | 9TEP739UB | 9KSNA00AR | A 01 9N2237N4 9N2D46 A 01 9N2237N4 9N2D46 A 02 9N2237M4 9N2D46 A 03 9N2237L4 9N2D46 A 04 9N2237K4 9N2D46 A 05 9N2237J4 9N2D46 A 06 9N2237H4 9N2D46 A 07 9N2237G4 9N2D46 A 08 9N2237F4 9N2D46 A 09 9N2237E4 9N2D46 A 10 9N2237D4 9N2D46 A 11 9N2252C1 9N2D46 A 12 9N2236C4 9N2D46 | 1.5
9 | TEP | 9TEPC0599 | IN | IN | OUT | NO | 9 | 1.5 | NA | PVC | PVC | 1000V dc | FDR, TDR and V&T | 4RO (FDR & TDR) and 2RO (V&T) | NO | ALSTHOM | EMS | 20 | 0 | 20 | 9TEP717UB | 9TEP508TL | A 01 9N2237J1 9N2D46 A 01 9N2237J1 9N2D46 A 02 9N2237H1 9N2D46 A 03 9N2237G1 9N2D46 A 04 9N2249C1 9N2D46 A 05 9N2249B1 9N2D46 A 06 9N2249A1 9N2D46 A 07 9N22D7A2 9N2D46 | 1.5
9 | TEP | 9TEPC0600 | IN | IN | OUT | NO | 9 | 1.5 | NA | PVC | PVC | 1000V dc | FDR, TDR and V&T | 4RO (FDR & TDR) and 2RO (V&T) | NO | ALSTHOM | EMS | 20 | 0 | 20 | 9TEP717UB | 9TEP504TL | A 01 9N2237J1 9N2D46 A 01 9N2237J1 9N2D46 A 02 9N2237H1 9N2D46 A 03 9N2237G1 9N2D46 A 04 9N2249C1 9N2D46 A 05 9N2249B1 9N2D46 A 06 9N2249A1 9N2D46 A 07 9N22D7A2 9N2D46 | 1.5
9 | TEP | 9TEPC0601 | IN | IN | OUT | NO | 9 | 1.5 | NA | PVC | PVC | 1000V dc | FDR, TDR and V&T | 4RO (FDR & TDR) and 2RO (V&T) | NO | ALSTHOM | EMS | 20 | 0 | 20 | 9TEP717UB | 9TEP510TL | A 01 9N2237J1 9N2D46 A 01 9N2237J1 9N2D46 A 02 9N2237H1 9N2D46 A 03 9N2237G1 9N2D46 A 04 9N2249C1 9N2D46 A 05 9N2249B1 9N2D46 A 06 9N2249A1 9N2D46 A 07 9N22D7A2 9N2D46 | 1.5
9 | TEP | 9TEPC0602 | IN | IN | OUT | NO | 9 | 1.5 | NA | PVC | PVC | 1000V dc | FDR, TDR and V&T | 4RO (FDR & TDR) and 2RO (V&T) | NO | ALSTHOM | EMS | 20 | 0 | 20 | 9TEP719UB | 9TEP506TL | A 01 9N2237K1 9N2D46 A 01 9N2237K1 9N2D46 A 02 9N2237J1 9N2D46 A 03 9N2237H1 9N2D46 A 04 9N2237G1 9N2D46 A 05 9N2249C1 9N2D46 A 06 9N2249B1 9N2D46 A 07 9N2249A1 9N2D46 A 08 9N22D7A2 9N2D46 | 1.5
9 | TEP | 9TEPC0603 | IN | IN | OUT | NO | 9 | 1.5 | NA | PVC | PVC | 1000V dc | FDR, TDR and V&T | 4RO (FDR & TDR) and 2RO (V&T) | NO | ALSTHOM | EMS | 20 | 0 | 20 | 9TEP719UB | 9TEP512TL | A 01 9N2237K1 9N2D46 A 01 9N2237K1 9N2D46 A 02 9N2237J1 9N2D46 A 03 9N2237H1 9N2D46 A 04 9N2237G1 9N2D46 A 05 9N2249C1 9N2D46 A 06 9N2249B1 9N2D46 A 07 9N2249A1 9N2D46 A 08 9N22D7A2 9N2D46 | 1.5
9 | TEP | 9TEPC0604 | IN | IN | OUT | NO | 37 | 1.5 | A | PVC | PVC | 1000V dc | FDR, TDR and V&T | 4RO (FDR & TDR) and 2RO (V&T) | NO | ALSTHOM | EMS | 71 | 0 | 71 | 9TEP719UB | 9TEP704CR | A 01 9N2237K1 9N2D46 A 01 9N2237K1 9N2D46 A 02 9N2237L1 9N2D46 A 03 9N2237M1 9N2D46 A 04 9N2237N1 9N2D46 A 05 9N2237P1 9N2D46 A 06 9N2234E1 9N2D46 A 07 9N229DA1 9N2D36 A 08 9N2206A3 9N2D36 A 09 9N2206B3 9N2D36 A 10 9N2206C3 9N2D36 A 11 9N2206D3 9N2D36 A 12 9N227DA1 9N2D09 A 13 9N337DA1 9N3D09 A 14 9N3336A1 9N3D09 A 15 9N3336B1 9N3D51 A 16 9N33D7A1 9N3D08 A 17 9N3332F3 9N3D08 A 18 9N3332G3 9N3D08 A 19 9N3332H3 9N3D08 A 20 9N3332J3 9N3D08 A 21 9N3332K3 9N3D08 | 1.5
9 | TEP | 9TEPC0605 | IN | IN | OUT | NO | 3 | 1.5 | A | PVC | PVC | 1000V dc | FDR, TDR and V&T | 4RO (FDR & TDR) and 2RO (V&T) | NO | ALSTHOM | IMS | 20 | 7 | 20 | 9TEP704CR | 9TEP394VD | IND (SITE RUN) | 1.5
9 | TEP | 9TEPC0606 | IN | IN | OUT | NO | 3 | 1.5 | A | PVC | PVC | 1000V dc | FDR, TDR and V&T | 4RO (FDR & TDR) and 2RO (V&T) | NO | ALSTHOM | IMS | 20 | 6 | 20 | 9TEP704CR | 9TEP406VD | IND (SITE RUN) | 1.5
9 | TEP | 9TEPC0607 | IN | IN | OUT | NO | 12 | 1.5 | A | PVC | PVC | 1000V dc | FDR, TDR and V&T | 4RO (FDR & TDR) and 2RO (V&T) | NO | ALSTHOM | IMS | 20 | 6 | 20 | 9TEP704CR | 9TEP414VN | IND (SITE RUN) | 1.5
9 | TEP | 9TEPC0608 | IN | IN | OUT | NO | 12 | 1.5 | A | PVC | PVC | 1000V dc | FDR, TDR and V&T | 4RO (FDR & TDR) and 2RO (V&T) | NO | ALSTHOM | IMS | 20 | 9 | 20 | 9TEP704CR | 9TEP342VV | IND (SITE RUN) | 1.5
9 | TEP | 9TEPC0609 | IN | IN | OUT | NO | 9 | 1.5 | NA | PVC | PVC | 1000V dc | FDR, TDR and V&T | 4RO (FDR & TDR) and 2RO (V&T) | NO | ALSTHOM | EMS | 7 | 0 | 7 | 9TEP720UB | 9TEP710UB | A 01 9N2237K4 9N2D46 A 01 9N2237K4 9N2D46 A 02 9N2237J4 9N2D46 A 03 9N2237H4 9N2D46 | 1.5
9 | TEP | 9TEPC0611 | IN | IN | OUT | NO | 7 | 1.5 | A | PVC | PVC | 1000V dc | FDR, TDR and V&T | 4RO (FDR & TDR) and 2RO (V&T) | NO | ALSTHOM | IMS | 20 | 5 | 20 | 9TEP703CR | 9TEP390VZ | IND (SITE RUN) | 1.5
9 | TEP | 9TEPC0613 | IN | IN | OUT | NO | 9 | 1.5 | NA | PVC | PVC | 1000V dc | FDR, TDR and V&T | 4RO (FDR & TDR) and 2RO (V&T) | NO | ALSTHOM | EMS | 7 | 0 | 7 | 9TEP720UB | 9TEP729UB | A 01 9N2237K4 9N2D46 A 01 9N2237K4 9N2D46 A 02 9N2237L4 9N2D46 A 03 9N2237M4 9N2D46 | 1.5
9 | TEP | 9TEPC0614 | IN | IN | OUT | NO | 2 | 1.5 | NA | PVC | PVC | 1000V dc | FDR, TDR and V&T | 4RO (FDR & TDR) and 2RO (V&T) | NO | ALSTHOM | EMS | 14 | 0 | 14 | 9TEP721UB | 9KSN006UB | A 01 9N2237K4 9N2D46 A 01 9N2237K4 9N2D46 A 02 9N2237J4 9N2D46 A 03 9N2237H4 9N2D46 A 04 9N2237G4 9N2D46 A 05 9N2237F4 9N2D46 A 06 9N2237E4 9N2D46 A 07 9N2237D4 9N2D46 A 08 9N2252D1 9N2D46 A 09 9N2252E1 9N2D46 A 10 9N2252F1 9N2D46 | 1.5
9 | TEP | 9TEPC0615 | IN | IN | OUT | NO | 9 | 1.5 | NA | PVC | PVC | 1000V dc | FDR, TDR and V&T | 4RO (FDR & TDR) and 2RO (V&T) | NO | ALSTHOM | EMS | 15 | 0 | 15 | 9TEP721UB | 9KSNA00AR | A 01 9N2237K4 9N2D46 A 01 9N2237K4 9N2D46 A 02 9N2237J4 9N2D46 A 03 9N2237H4 9N2D46 A 04 9N2237G4 9N2D46 A 05 9N2237F4 9N2D46 A 06 9N2237E4 9N2D46 A 07 9N2237D4 9N2D46 A 08 9N2252C1 9N2D46 A 09 9N2236C4 9N2D46 | 1.5
9 | TEP | 9TEPC0616 | IN | IN | OUT | NO | 9 | 1.5 | NA | PVC | PVC | 1000V dc | FDR, TDR and V&T | 4RO (FDR & TDR) and 2RO (V&T) | NO | ALSTHOM | EMS | 11 | 0 | 11 | 9TEP721UB | 1KIT003AR | A 01 9N2237K4 9N2D46 A 01 9N2237K4 9N2D46 A 02 9N2237L4 9N2D46 A 03 9N2237M4 9N2D46 A 04 9N2237N4 9N2D46 A 05 9N2242C1 9N2D46 A 06 9N2242B1 9N2D46 | 1.5
9 | TEP | 9TEPC0617 | IN | IN | OUT | NO | 9 | 1.5 | NA | PVC | PVC | 1000V dc | FDR, TDR and V&T | 4RO (FDR & TDR) and 2RO (V&T) | NO | ALSTHOM | EMS | 11 | 0 | 11 | 9TEP721UB | 2KIT003AR | A 01 9N2237K4 9N2D46 A 01 9N2237K4 9N2D46 A 02 9N2237L4 9N2D46 A 03 9N2237M4 9N2D46 A 04 9N2243D1 9N2D46 A 05 9N2243E1 9N2D46 A 06 9N2243F1 9N2D46 A 07 9N2240N1 9N2D46 | 1.5
9 | TEP | 9TEPC0619 | IN | IN | OUT | NO | 19 | 1.5 | A | PVC | PVC | 1000V dc | FDR, TDR and V&T | 4RO (FDR & TDR) and 2RO (V&T) | NO | ALSTHOM | EMS | 71 | 0 | 71 | 9TEP722UB | 9TEP704CR | A 01 9N2237K1 9N2D46 A 01 9N2237K1 9N2D46 A 02 9N2237L1 9N2D46 A 03 9N2237M1 9N2D46 A 04 9N2237N1 9N2D46 A 05 9N2237P1 9N2D46 A 06 9N2234E1 9N2D46 A 07 9N229DA1 9N2D36 A 08 9N2206A3 9N2D36 A 09 9N2206B3 9N2D36 A 10 9N2206C3 9N2D36 A 11 9N2206D3 9N2D36 A 12 9N227DA1 9N2D09 A 13 9N337DA1 9N3D09 A 14 9N3336A1 9N3D09 A 15 9N3336B1 9N3D51 A 16 9N33D7A1 9N3D08 A 17 9N3332F3 9N3D08 A 18 9N3332G3 9N3D08 A 19 9N3332H3 9N3D08 A 20 9N3332J3 9N3D08 A 21 9N3332K3 9N3D08 | 1.5
9 | TEP | 9TEPC0620 | IN | IN | OUT | NO | 19 | 1.5 | A | PVC | PVC | 1000V dc | FDR, TDR and V&T | 4RO (FDR & TDR) and 2RO (V&T) | NO | ALSTHOM | IMS | 20 | 7 | 20 | 9TEP704CR | 9TEP328VV | IND (SITE RUN) | 1.5
9 | TEP | 9TEPC0621 | IN | IN | OUT | NO | 19 | 1.5 | A | PVC | PVC | 1000V dc | FDR, TDR and V&T | 4RO (FDR & TDR) and 2RO (V&T) | NO | ALSTHOM | IMS | 16 | 6 | 16 | 9TEP704CR | 9TEP290VN | A 01 9N3332K3 9N3D08 A 01 9N3332K3 9N3D08 | 1.5
9 | TEP | 9TEPC0622 | IN | IN | OUT | NO | 3 | 1.5 | A | PVC | PVC | 1000V dc | FDR, TDR and V&T | 4RO (FDR & TDR) and 2RO (V&T) | NO | ALSTHOM | IMS | 20 | 9 | 20 | 9TEP704CR | 9TEP418ST | IND (SITE RUN) | 1.5
9 | TEP | 9TEPC0623 | IN | IN | OUT | NO | 3 | 1.5 | NA | PVC | PVC | 1000V dc | FDR, TDR and V&T | 4RO (FDR & TDR) and 2RO (V&T) | NO | ALSTHOM | EMS | 8 | 0 | 8 | 9TEP722UB | 9TEP737UB | A 01 9N2237K4 9N2D46 A 01 9N2237K4 9N2D46 A 02 9N2237L4 9N2D46 A 03 9N2237M4 9N2D46 A 04 9N2237N4 9N2D46 | 1.5
9 | TEP | 9TEPC0624 | IN | IN | OUT | NO | 4 | 1.5 | NA | PVC | PVC | 1000V dc | FDR, TDR and V&T | 4RO (FDR & TDR) and 2RO (V&T) | NO | ALSTHOM | EMS | 7 | 0 | 7 | 9TEP722UB | 9TEP718UB | A 01 9N2237L4 9N2D46 A 01 9N2237L4 9N2D46 | 1.5
9 | TEP | 9TEPC0625 | IN | IN | OUT | NO | 2 | 1.5 | NA | PVC | PVC | 1000V dc | FDR, TDR and V&T | 4RO (FDR & TDR) and 2RO (V&T) | NO | ALSTHOM | EMS | 6 | 0 | 6 | 9TEP722UB | 9TEP725UB | A 01 9N2237L4 9N2D46 A 01 9N2237L4 9N2D46 | 1.5
9 | TEP | 9TEPC0626 | IN | IN | OUT | NO | 4 | 1.5 | NA | PVC | PVC | 1000V dc | FDR, TDR and V&T | 4RO (FDR & TDR) and 2RO (V&T) | NO | ALSTHOM | EMS | 7 | 0 | 7 | 9TEP722UB | 9TEP709UB | A 01 9N2237K4 9N2D46 A 01 9N2237K4 9N2D46 A 02 9N2237J4 9N2D46 A 03 9N2237H4 9N2D46 | 1.5
9 | TEP | 9TEPC0627 | IN | IN | OUT | NO | 19 | 1.5 | A | PVC | PVC | 1000V dc | FDR, TDR and V&T | 4RO (FDR & TDR) and 2RO (V&T) | NO | ALSTHOM | EMS | 39 | 0 | 39 | 9TEP723UB | 9TEP705CR | A 01 9N2237K1 9N2D46 A 01 9N2237K1 9N2D46 A 02 9N2237L1 9N2D46 A 03 9N2237M1 9N2D46 A 04 9N2237N1 9N2D46 A 05 9N2237P1 9N2D46 A 06 9N2234E1 9N2D46 A 07 9N229DA1 9N2D36 A 08 9N2207A3 9N2D36 A 09 9N2207B3 9N2D36 A 10 9N2207C3 9N2D36 A 11 9N2207D3 9N2D09 A 12 9N228DA2 9N2D09 A 13 9N2209A3 9N2D09 A 14 9N2209B3 9N2D09 | 1.5
9 | TEP | 9TEPC0628 | IN | IN | OUT | NO | 3 | 1.5 | A | PVC | PVC | 1000V dc | FDR, TDR and V&T | 4RO (FDR & TDR) and 2RO (V&T) | NO | ALSTHOM | IMS | 20 | 16 | 20 | 9TEP705CR | 9TEP068EL | IND (SITE RUN) | 1.5
9 | TEP | 9TEPC0629 | IN | IN | OUT | NO | 3 | 1.5 | A | PVC | PVC | 1000V dc | FDR, TDR and V&T | 4RO (FDR & TDR) and 2RO (V&T) | NO | ALSTHOM | IMS | 20 | 16 | 20 | 9TEP705CR | 9TEP088EL | IND (SITE RUN) | 1.5
9 | TEP | 9TEPC0630 | IN | IN | OUT | NO | 7 | 1.5 | A | PVC | PVC | 1000V dc | FDR, TDR and V&T | 4RO (FDR & TDR) and 2RO (V&T) | NO | ALSTHOM | IMS | 20 | 7 | 20 | 9TEP704CR | 9TEP394VD | IND (SITE RUN) | 1.5
9 | TEP | 9TEPC0631 | IN | IN | OUT | NO | 7 | 1.5 | A | PVC | PVC | 1000V dc | FDR, TDR and V&T | 4RO (FDR & TDR) and 2RO (V&T) | NO | ALSTHOM | IMS | 20 | 6 | 20 | 9TEP704CR | 9TEP406VD | IND (SITE RUN) | 1.5
9 | TEP | 9TEPC0632 | IN | IN | OUT | NO | 12 | 1.5 | A | PVC | PVC | 1000V dc | FDR, TDR and V&T | 4RO (FDR & TDR) and 2RO (V&T) | NO | ALSTHOM | IMS | 20 | 12 | 20 | 9TEP705CR | 9TEP068VB | IND (SITE RUN) | 1.5
9 | TEP | 9TEPC0633 | IN | IN | OUT | NO | 3 | 1.5 | A | PVC | PVC | 1000V dc | FDR, TDR and V&T | 4RO (FDR & TDR) and 2RO (V&T) | NO | ALSTHOM | IMS | 20 | 14 | 20 | 9TEP705CR | 9TEP616SP | IND (SITE RUN) | 1.5
9 | TEP | 9TEPC0634 | IN | IN | OUT | NO | 4 | 1.5 | NA | PVC | PVC | 1000V dc | FDR, TDR and V&T | 4RO (FDR & TDR) and 2RO (V&T) | NO | ALSTHOM | EMS | 8 | 0 | 8 | 9TEP723UB | 9TEP710UB | A 01 9N2237K4 9N2D46 A 01 9N2237K4 9N2D46 A 02 9N2237J4 9N2D46 A 03 9N2237H4 9N2D46 | 1.5
9 | TEP | 9TEPC0635 | IN | IN | OUT | NO | 12 | 1.5 | NA | PVC | PVC | 1000V dc | FDR, TDR and V&T | 4RO (FDR & TDR) and 2RO (V&T) | NO | ALSTHOM | EMS | 7 | 0 | 7 | 9TEP723UB | 9TEP730UB | A 01 9N2237K4 9N2D46 A 01 9N2237K4 9N2D46 A 02 9N2237L4 9N2D46 A 03 9N2237M4 9N2D46 | 1.5
9 | TEP | 9TEPC0636 | IN | IN | OUT | NO | 4 | 1.5 | NA | PVC | PVC | 1000V dc | FDR, TDR and V&T | 4RO (FDR & TDR) and 2RO (V&T) | NO | ALSTHOM | EMS | 8 | 0 | 8 | 9TEP723UB | 9TEP737UB | A 01 9N2237K4 9N2D46 A 01 9N2237K4 9N2D46 A 02 9N2237L4 9N2D46 A 03 9N2237M4 9N2D46 A 04 9N2237N4 9N2D46 | 1.5
9 | TEP | 9TEPC0637 | IN | IN | OUT | NO | 9 | 1.5 | NA | PVC | PVC | 1000V dc | FDR, TDR and V&T | 4RO (FDR & TDR) and 2RO (V&T) | NO | ALSTHOM | EMS | 21 | 0 | 21 | 9TEP724UB | 9TEP514TL | A 01 9N2237K1 9N2D46 A 01 9N2237K1 9N2D46 A 02 9N2237J1 9N2D46 A 03 9N2237H1 9N2D46 A 04 9N2237G1 9N2D46 A 05 9N2249C1 9N2D46 A 06 9N2249B1 9N2D46 A 07 9N2249A1 9N2D46 A 08 9N22D7A2 9N2D46 | 1.5
9 | TEP | 9TEPC0638 | IN | IN | OUT | NO | 12 | 1.5 | A | PVC | PVC | 1000V dc | FDR, TDR and V&T | 4RO (FDR & TDR) and 2RO (V&T) | NO | ALSTHOM | IMS | 31 | 0 | 31 | 9TEP724UB | 9TEP354VL | A 01 9N2237L2 9N2D46 A 01 9N2237L2 9N2D46 A 02 9N2237M2 9N2D46 A 03 9N2237N2 9N2D46 A 04 9N2237P2 9N2D46 A 05 9N2234D4 9N2D46 A 06 9N224DA2 9N2D36 A 07 9N2207C4 9N2D36 A 08 9N2207D4 9N2D09 A 09 9N228DA3 9N2D09 A 10 9N2209A4 9N2D09 A 11 9N2209B4 9N2D09 | 1.5
9 | TEP | 9TEPC0639 | IN | IN | OUT | NO | 2 | 1.5 | A | PVC | PVC | 1000V dc | FDR, TDR and V&T | 4RO (FDR & TDR) and 2RO (V&T) | NO | ALSTHOM | EMS | 84 | 0 | 84 | 9TEP724UB | 9REA052UB | A 01 9N2237L1 9N2D46 A 01 9N2237L1 9N2D46 A 02 9N2237M1 9N2D46 A 03 9N2237N1 9N2D46 A 04 9N2237P1 9N2D46 A 05 9N2234E1 9N2D46 A 06 9N2234F1 9N2D46 A 07 9N2234G1 9N2D46 A 08 9N2201G3 9N2D36 A 09 9N2201F3 9N2D36 A 10 9N2201E3 9N2D70 A 11 9N2201D3 9N2D70 A 12 9N2201C3 9N2B34 A 12 9N2201C3 9N2D70 A 13 9N2201B3 9N2B34 A 14 9N2201A3 9N2B34 A 15 9N2220A2 9N2A34 A 16 9N22A3A3 9N2A34 A 17 9N33A3A3 9N395 A 18 9N3340C5 9N395 A 19 9N3340B5 9N395 A 20 9N3340A5 9N395 A 21 9L3382A2 9L312 A 22 9L33LAA1 9L312 A 23 9L44LAA1 9L411 A 24 9L44LAB1 9L411 A 25 9L55LAA1 9L511 A 26 9L5507M1 9L511 A 27 9L5507L1 9L511 A 28 9L5515G1 9L511 A 29 9L5515F1 9L511 A 30 9L5515E1 9L511 A 31 9L5515D1 9L511 | 1.5
9 | TEP | 9TEPC0640 | IN | IN | OUT | NO | 2 | 1.5 | NA | PVC | PVC | 1000V dc | FDR, TDR and V&T | 4RO (FDR & TDR) and 2RO (V&T) | NO | ALSTHOM | EMS | 7 | 0 | 7 | 9TEP724UB | 9TEP717UB | A 01 9N2237K1 9N2D46 A 01 9N2237K1 9N2D46 | 1.5
9 | TEP | 9TEPC0641 | IN | IN | OUT | NO | 2 | 1.5 | NA | PVC | PVC | 1000V dc | FDR, TDR and V&T | 4RO (FDR & TDR) and 2RO (V&T) | NO | ALSTHOM | EMS | 6 | 0 | 6 | 9TEP724UB | 9TEP722UB | A 01 9N2237L4 9N2D46 A 01 9N2237L4 9N2D46 A 02 9N2237K4 9N2D46 | 1.5
9 | TEP | 9TEPC0642 | IN | IN | OUT | NO | 2 | 1.5 | NA | PVC | PVC | 1000V dc | FDR, TDR and V&T | 4RO (FDR & TDR) and 2RO (V&T) | NO | ALSTHOM | EMS | 8 | 0 | 8 | 9TEP724UB | 9TEP530UB | A 01 9N2237K4 9N2D46 A 01 9N2237K4 9N2D46 A 02 9N2237J4 9N2D46 A 03 9N2247D1 9N2D46 | 1.5
9 | TEP | 9TEPC0643 | IN | IN | OUT | NO | 9 | 1.5 | NA | PVC | PVC | 1000V dc | FDR, TDR and V&T | 4RO (FDR & TDR) and 2RO (V&T) | NO | ALSTHOM | EMS | 8 | 0 | 8 | 9TEP724UB | 9TEP574UB | A 01 9N2245D1 9N2D46 A 01 9N2245D1 9N2D46 A 02 9N2245E1 9N2D46 A 03 9N2245F1 9N2D46 A 04 9N2240K4 9N2D46 | 1.5
9 | TEP | 9TEPC0644 | IN | IN | OUT | NO | 12 | 1.5 | A | PVC | PVC | 1000V dc | FDR, TDR and V&T | 4RO (FDR & TDR) and 2RO (V&T) | NO | ALSTHOM | IMS | 20 | 13 | 20 | 9TEP705CR | 9TEP088VB | IND (SITE RUN) | 1.5
9 | TEP | 9TEPC0645 | IN | IN | OUT | NO | 2 | 1.5 | NA | PVC | PVC | 1000V dc | FDR, TDR and V&T | 4RO (FDR & TDR) and 2RO (V&T) | NO | ALSTHOM | EMS | 13 | 0 | 13 | 9TEP726UB | 9KSN006UB | A 01 9N2245D1 9N2D46 A 01 9N2245D1 9N2D46 A 02 9N2245E1 9N2D46 A 03 9N2239K4 9N2D46 A 04 9N2239J4 9N2D46 A 05 9N2239H4 9N2D46 A 06 9N2239G4 9N2D46 A 07 9N2239F4 9N2D46 A 08 9N2239E4 9N2D46 A 09 9N2239D4 9N2D46 | 1.5
9 | TEP | 9TEPC0646 | IN | IN | OUT | NO | 4 | 1.5 | NA | PVC | PVC | 1000V dc | FDR, TDR and V&T | 4RO (FDR & TDR) and 2RO (V&T) | NO | ALSTHOM | EMS | 14 | 0 | 14 | 9TEP726UB | 9KSNA00AR | A 01 9N2245D1 9N2D46 A 01 9N2245D1 9N2D46 A 02 9N2245C1 9N2D46 A 03 9N2236K4 9N2D46 A 04 9N2236J4 9N2D46 A 05 9N2236H4 9N2D46 A 06 9N2236G4 9N2D46 A 07 9N2236F4 9N2D46 A 08 9N2236E4 9N2D46 A 09 9N2236D4 9N2D46 A 10 9N2236C4 9N2D46 | 1.5
9 | TEP | 9TEPC0647 | IN | IN | OUT | NO | 2 | 1.5 | NA | PVC | PVC | 1000V dc | FDR, TDR and V&T | 4RO (FDR & TDR) and 2RO (V&T) | NO | ALSTHOM | EMS | 17 | 0 | 17 | 9TEP726UB | 9KSNB00AR | A 01 9N2245D1 9N2D46 A 01 9N2245D1 9N2D46 A 02 9N2245C1 9N2D46 A 03 9N2236K4 9N2D46 A 04 9N2236J4 9N2D46 A 05 9N2236H4 9N2D46 A 06 9N2236G4 9N2D46 A 07 9N2236F4 9N2D46 A 08 9N2236E4 9N2D46 A 09 9N2236D4 9N2D46 A 10 9N2236C4 9N2D46 A 11 9N2236B4 9N2D46 A 12 9N2236A4 9N2D46 | 1.5
9 | TEP | 9TEPC0648 | IN | IN | OUT | NO | 9 | 1.5 | NA | PVC | PVC | 1000V dc | FDR, TDR and V&T | 4RO (FDR & TDR) and 2RO (V&T) | NO | ALSTHOM | EMS | 10 | 0 | 10 | 9TEP726UB | 1KIT003AR | A 01 9N2237L4 9N2D46 A 01 9N2237L4 9N2D46 A 02 9N2237M4 9N2D46 A 03 9N2237N4 9N2D46 A 04 9N2242C1 9N2D46 A 05 9N2242B1 9N2D46 | 1.5
9 | TEP | 9TEPC0649 | IN | IN | OUT | NO | 9 | 1.5 | NA | PVC | PVC | 1000V dc | FDR, TDR and V&T | 4RO (FDR & TDR) and 2RO (V&T) | NO | ALSTHOM | EMS | 11 | 0 | 11 | 9TEP726UB | 2KIT003AR | A 01 9N2245D1 9N2D46 A 01 9N2245D1 9N2D46 A 02 9N2245E1 9N2D46 A 03 9N2245F1 9N2D46 A 04 9N2240L4 9N2D46 A 05 9N2240M4 9N2D46 A 06 9N2240N4 9N2D46 | 1.5
9 | TEP | 9TEPC0650 | IN | IN | OUT | NO | 12 | 1.5 | A | PVC | PVC | 1000V dc | FDR, TDR and V&T | 4RO (FDR & TDR) and 2RO (V&T) | NO | ALSTHOM | EMS | 48 | 0 | 48 | 9TEP728UB | 9TEP505CR | A 01 9N2237L3 9N2D46 A 01 9N2237L3 9N2D46 A 02 9N2237M3 9N2D46 A 03 9N2237N3 9N2D46 A 04 9N2237P3 9N2D46 A 05 9N2234E1 9N2D46 A 06 9N229DA3 9N2D36 A 07 9N2207A3 9N2D36 A 08 9N2207B3 9N2D36 A 09 9N2207C3 9N2D36 A 10 9N2207D3 9N2D09 A 11 9N228DA2 9N2D09 A 12 9N2209A3 9N2D09 A 13 9N2211A2 9N2D09 A 14 9N2212A2 9N2D50 A 15 9N2212B2 9N2D50 A 16 9N2212C2 9N2D50 | 1.5
9 | TEP | 9TEPC0651 | IN | IN | OUT | NO | 7 | 1.5 | A | PVC | PVC | 1000V dc | FDR, TDR and V&T | 4RO (FDR & TDR) and 2RO (V&T) | NO | ALSTHOM | EMS | 69 | 0 | 69 | 9TEP730UB | 9TEP709CR | A 01 9N2237M1 9N2D46 A 01 9N2237M1 9N2D46 A 02 9N2237N1 9N2D46 A 03 9N2237P1 9N2D46 A 04 9N2234E1 9N2D46 A 05 9N229DA3 9N2D36 A 06 9N2207A3 9N2D36 A 07 9N2207B3 9N2D36 A 08 9N2207C3 9N2D36 A 09 9N2207D3 9N2D09 A 10 9N226DA1 9N2D09 A 11 9N336DA1 9N3D09 A 12 9N3336A1 9N3D09 A 13 9N3336B1 9N3D51 A 14 9N33D7A1 9N3D08 A 15 9N3332F3 9N3D08 A 16 9N3332G3 9N3D08 A 17 9N3332H3 9N3D08 A 18 9N3332J3 9N3D08 A 19 9N3332K3 9N3D08 | 1.5
9 | TEP | 9TEPC0652 | IN | IN | OUT | NO | 2 | 1.5 | NA | PVC | PVC | 1000V dc | FDR, TDR and V&T | 4RO (FDR & TDR) and 2RO (V&T) | NO | ALSTHOM | EMS | 21 | 0 | 21 | 9TEP536UB | 9TEP503QD | A 01 9N2238G1 9N2D46 A 01 9N2238G1 9N2D46 A 02 9N2238F1 9N2D46 A 03 9N2250D1 9N2D46 A 04 9N2250C1 9N2D46 A 05 9N2250B1 9N2D46 A 06 9N2250A1 9N2D46 A 07 9N22D8A1 9N2D46 | 1.5
9 | TEP | 9TEPC0653 | IN | IN | OUT | NO | 37 | 1.5 | NA | PVC | PVC | 1000V dc | FDR, TDR and V&T | 4RO (FDR & TDR) and 2RO (V&T) | NO | ALSTHOM | IMS | 27 | 0 | 27 | 9TEP727UB | 9KRG704AR | A 01 9N2237M1 9N2D46 A 01 9N2237M1 9N2D46 A 02 9N2243C1 9N2D46 A 03 9N2243B1 9N2D46 A 04 9N2243A1 9N2D46 A 05 9N22D4A1 9N2D46 A 06 9N2230A1 9N2D48 A 07 9N2230B1 9N2D48 A 08 9N2230C1 9N2D48 A 09 9N2230D1 9N2D48 A 10 9N2230E1 9N2D48 | 1.5
9 | TEP | 9TEPC0654 | IN | IN | OUT | NO | 9 | 1.5 | NA | PVC | PVC | 1000V dc | FDR, TDR and V&T | 4RO (FDR & TDR) and 2RO (V&T) | NO | ALSTHOM | IMS | 27 | 0 | 27 | 9TEP727UB | 9KRG704AR | A 01 9N2237M1 9N2D46 A 01 9N2237M1 9N2D46 A 02 9N2243C1 9N2D46 A 03 9N2243B1 9N2D46 A 04 9N2243A1 9N2D46 A 05 9N22D4A1 9N2D46 A 06 9N2230A1 9N2D48 A 07 9N2230B1 9N2D48 A 08 9N2230C1 9N2D48 A 09 9N2230D1 9N2D48 A 10 9N2230E1 9N2D48 | 1.5
9 | TEP | 9TEPC0655 | IN | IN | OUT | NO | 9 | 1.5 | NA | PVC | PVC | 1000V dc | FDR, TDR and V&T | 4RO (FDR & TDR) and 2RO (V&T) | NO | ALSTHOM | IMS | 23 | 0 | 23 | 9TEP727UB | 9KRG701AR | A 01 9N2237L1 9N2D46 A 01 9N2237L1 9N2D46 A 02 9N2237M1 9N2D46 A 03 9N2237N1 9N2D46 A 04 9N2242C1 9N2D46 A 05 9N2242B1 9N2D46 A 06 9N2242A1 9N2D46 A 07 9N22D4A1 9N2D46 A 08 9N2230A1 9N2D48 | 1.5
9 | TEP | 9TEPC0656 | IN | IN | OUT | NO | 2 | 1.5 | NA | PVC | PVC | 1000V dc | FDR, TDR and V&T | 4RO (FDR & TDR) and 2RO (V&T) | NO | ALSTHOM | EMS | 22 | 0 | 22 | 9TEP728UB | 9TEP526TO | A 01 9N2237L1 9N2D46 A 01 9N2237L1 9N2D46 A 02 9N2237K1 9N2D46 A 03 9N2237J1 9N2D46 A 04 9N2237H1 9N2D46 A 05 9N2237G1 9N2D46 A 06 9N2249C1 9N2D46 A 07 9N2249B1 9N2D46 A 08 9N2249A1 9N2D46 A 09 9N22D7A2 9N2D46 | 1.5
9 | TEP | 9TEPC0657 | IN | IN | OUT | NO | 2 | 1.5 | NA | PVC | PVC | 1000V dc | FDR, TDR and V&T | 4RO (FDR & TDR) and 2RO (V&T) | NO | ALSTHOM | EMS | 22 | 0 | 22 | 9TEP728UB | 9TEP528TO | A 01 9N2237L1 9N2D46 A 01 9N2237L1 9N2D46 A 02 9N2237K1 9N2D46 A 03 9N2237J1 9N2D46 A 04 9N2237H1 9N2D46 A 05 9N2237G1 9N2D46 A 06 9N2249C1 9N2D46 A 07 9N2249B1 9N2D46 A 08 9N2249A1 9N2D46 A 09 9N22D7A2 9N2D46 | 1.5
9 | TEP | 9TEPC0658 | IN | IN | OUT | NO | 12 | 1.5 | NA | PVC | PVC | 1000V dc | FDR, TDR and V&T | 4RO (FDR & TDR) and 2RO (V&T) | NO | ALSTHOM | EMS | 9 | 0 | 9 | 9TEP728UB | 9TEP710UB | A 01 9N2237M4 9N2D46 A 01 9N2237M4 9N2D46 A 02 9N2237L4 9N2D46 A 03 9N2237K4 9N2D46 A 04 9N2237J4 9N2D46 A 05 9N2237H4 9N2D46 | 1.5
9 | TEP | 9TEPC0659 | IN | IN | OUT | NO | 2 | 1.5 | NA | PVC | PVC | 1000V dc | FDR, TDR and V&T | 4RO (FDR & TDR) and 2RO (V&T) | NO | ALSTHOM | EMS | 10 | 0 | 10 | 9TEP728UB | 9TEP528UB | A 01 9N2237M4 9N2D46 A 01 9N2237M4 9N2D46 A 02 9N2237L4 9N2D46 A 03 9N2237K4 9N2D46 A 04 9N2237J4 9N2D46 A 05 9N2247D1 9N2D46 | 1.5
9 | TEP | 9TEPC0660 | IN | IN | OUT | NO | 2 | 1.5 | NA | PVC | PVC | 1000V dc | FDR, TDR and V&T | 4RO (FDR & TDR) and 2RO (V&T) | NO | ALSTHOM | EMS | 10 | 0 | 10 | 9TEP728UB | 9TEP506UB | A 01 9N2237M4 9N2D46 A 01 9N2237M4 9N2D46 A 02 9N2243D1 9N2D46 A 03 9N2243E1 9N2D46 A 04 9N2243F1 9N2D46 A 05 9N2240M4 9N2D46 A 06 9N2240L4 9N2D46 | 1.5
9 | TEP | 9TEPC0661 | IN | IN | OUT | NO | 4 | 1.5 | NA | PVC | PVC | 1000V dc | FDR, TDR and V&T | 4RO (FDR & TDR) and 2RO (V&T) | NO | ALSTHOM | EMS | 10 | 0 | 10 | 9TEP728UB | 9TEP574UB | A 01 9N2237M4 9N2D46 A 01 9N2237M4 9N2D46 A 02 9N2237L4 9N2D46 A 03 9N2245D1 9N2D46 A 04 9N2245E1 9N2D46 A 05 9N2245F1 9N2D46 A 06 9N2240K4 9N2D46 | 1.5
9 | TEP | 9TEPC0662 | IN | IN | OUT | NO | 9 | 1.5 | NA | PVC | PVC | 1000V dc | FDR, TDR and V&T | 4RO (FDR & TDR) and 2RO (V&T) | NO | ALSTHOM | EMS | 7 | 0 | 7 | 9TEP728UB | 9TEP737UB | A 01 9N2237M4 9N2D46 A 01 9N2237M4 9N2D46 A 02 9N2237N4 9N2D46 | 1.5
9 | TEP | 9TEPC0663 | IN | IN | OUT | NO | 9 | 1.5 | NA | PVC | PVC | 1000V dc | FDR, TDR and V&T | 4RO (FDR & TDR) and 2RO (V&T) | NO | ALSTHOM | EMS | 6 | 0 | 6 | 9TEP728UB | 9TEP725UB | A 01 9N2237M4 9N2D46 A 01 9N2237M4 9N2D46 A 02 9N2237L4 9N2D46 | 1.5
9 | TEP | 9TEPC0664 | IN | IN | OUT | NO | 9 | 1.5 | NA | PVC | PVC | 1000V dc | FDR, TDR and V&T | 4RO (FDR & TDR) and 2RO (V&T) | NO | ALSTHOM | EMS | 8 | 0 | 8 | 9TEP728UB | 9TEP722UB | A 01 9N2237M4 9N2D46 A 01 9N2237M4 9N2D46 A 02 9N2237L4 9N2D46 A 03 9N2237K4 9N2D46 | 1.5
9 | TEP | 9TEPC0665 | IN | IN | OUT | NO | 12 | 1.5 | NA | PVC | PVC | 1000V dc | FDR, TDR and V&T | 4RO (FDR & TDR) and 2RO (V&T) | NO | ALSTHOM | EMS | 8 | 0 | 8 | 9TEP728UB | 9TEP714UB | A 01 9N2237M4 9N2D46 A 01 9N2237M4 9N2D46 A 02 9N2237L4 9N2D46 A 03 9N2237K4 9N2D46 A 04 9N2237J4 9N2D46 | 1.5
9 | TEP | 9TEPC0666 | IN | IN | OUT | NO | 7 | 1.5 | A | PVC | PVC | 1000V dc | FDR, TDR and V&T | 4RO (FDR & TDR) and 2RO (V&T) | NO | ALSTHOM | IMS | 20 | 8 | 20 | 9TEP505CR | 9TEP618VD | IND (SITE RUN) | 1.5
9 | TEP | 9TEPC0667 | IN | IN | OUT | NO | 9 | 1.5 | NA | PVC | PVC | 1000V dc | FDR, TDR and V&T | 4RO (FDR & TDR) and 2RO (V&T) | NO | ALSTHOM | IMS | 27 | 0 | 27 | 9TEP727UB | 9KRG704AR | A 01 9N2237M1 9N2D46 A 01 9N2237M1 9N2D46 A 02 9N2243C1 9N2D46 A 03 9N2243B1 9N2D46 A 04 9N2243A1 9N2D46 A 05 9N22D4A1 9N2D46 A 06 9N2230A1 9N2D48 A 07 9N2230B1 9N2D48 A 08 9N2230C1 9N2D48 A 09 9N2230D1 9N2D48 A 10 9N2230E1 9N2D48 | 1.5
9 | TEP | 9TEPC0668 | IN | IN | OUT | NO | 19 | 1.5 | A | PVC | PVC | 1000V dc | FDR, TDR and V&T | 4RO (FDR & TDR) and 2RO (V&T) | NO | ALSTHOM | EMS | 136 | 0 | 136 | 9TEP730UB | 9TEP706CR | A 01 9N2237M1 9N2D46 A 01 9N2237M1 9N2D46 A 02 9N2237N1 9N2D46 A 03 9N2237P1 9N2D46 A 04 9N2234E1 9N2D46 A 05 9N229DA3 9N2D36 A 06 9N2207A3 9N2D36 A 07 9N2207B3 9N2D36 A 08 9N2207C3 9N2D36 A 09 9N2207D3 9N2D09 A 10 9N226DA1 9N2D09 A 11 9N336DA1 9N3D09 A 12 9N3336A1 9N3D09 A 13 9N3336B1 9N3D51 A 14 9N33D7A1 9N3D08 A 15 9N3332E3 9N3C02 A 15 9N3332E3 9N3D08 A 16 9N3332D3 9N3C02 A 17 9N3332C3 9N3C02 A 18 9N3332B3 9N3C02 A 19 9N3332A3 9N3C02 A 20 1N33C2A2 1N3C14 A 21 1N3303A2 1N3C14 A 22 1N3303B2 1N3C14 A 23 9N3318A1 9N3C70 A 24 9N3318B1 9N3C70 A 24 9N3318B1 9N3C79 A 25 9N33A5A1 9N3A17 A 26 9N3331A2 9N3A17 A 26 9N3331A2 9N3B27 A 27 9N3331B2 9N3B27 A 28 9N3331C2 9N3B27 | 1.5
9 | TEP | 9TEPC0669 | IN | IN | OUT | NO | 7 | 1.5 | A | PVC | PVC | 1000V dc | FDR, TDR and V&T | 4RO (FDR & TDR) and 2RO (V&T) | NO | ALSTHOM | IMS | 20 | 5 | 20 | 9TEP706CR | 9TEP070VD | IND (SITE RUN) | 1.5
9 | TEP | 9TEPC0670 | IN | IN | OUT | NO | 7 | 1.5 | A | PVC | PVC | 1000V dc | FDR, TDR and V&T | 4RO (FDR & TDR) and 2RO (V&T) | NO | ALSTHOM | IMS | 20 | 5 | 20 | 9TEP706CR | 9TEP072VD | IND (SITE RUN) | 1.5
9 | TEP | 9TEPC0671 | IN | IN | OUT | NO | 7 | 1.5 | A | PVC | PVC | 1000V dc | FDR, TDR and V&T | 4RO (FDR & TDR) and 2RO (V&T) | NO | ALSTHOM | IMS | 20 | 6 | 20 | 9TEP706CR | 9TEP108VD | IND (SITE RUN) | 1.5
9 | TEP | 9TEPC0672 | IN | IN | OUT | NO | 3 | 1.5 | A | PVC | PVC | 1000V dc | FDR, TDR and V&T | 4RO (FDR & TDR) and 2RO (V&T) | NO | ALSTHOM | IMS | 20 | 3 | 20 | 9TEP706CR | 9TEP604SN | IND (SITE RUN) | 1.5
9 | TEP | 9TEPC0673 | IN | IN | OUT | NO | 7 | 1.5 | A | PVC | PVC | 1000V dc | FDR, TDR and V&T | 4RO (FDR & TDR) and 2RO (V&T) | NO | ALSTHOM | IMS | 20 | 9 | 20 | 9TEP505CR | 9TEP080VD | IND (SITE RUN) | 1.5
9 | TEP | 9TEPC0674 | IN | IN | OUT | NO | 3 | 1.5 | A | PVC | PVC | 1000V dc | FDR, TDR and V&T | 4RO (FDR & TDR) and 2RO (V&T) | NO | ALSTHOM | IMS | 20 | 8 | 20 | 9TEP709CR | 9TEP416SP | IND (SITE RUN) | 1.5
9 | TEP | 9TEPC0675 | IN | IN | OUT | NO | 3 | 1.5 | A | PVC | PVC | 1000V dc | FDR, TDR and V&T | 4RO (FDR & TDR) and 2RO (V&T) | NO | ALSTHOM | IMS | 20 | 8 | 20 | 9TEP709CR | 9TEP418SP | IND (SITE RUN) | 1.5
9 | TEP | 9TEPC0676 | IN | IN | OUT | NO | 3 | 1.5 | A | PVC | PVC | 1000V dc | FDR, TDR and V&T | 4RO (FDR & TDR) and 2RO (V&T) | NO | ALSTHOM | IMS | 20 | 3 | 20 | 9TEP505CR | 9TEP416ST | IND (SITE RUN) | 1.5
9 | TEP | 9TEPC0677 | IN | IN | OUT | NO | 2 | 1.5 | NA | PVC | PVC | 1000V dc | FDR, TDR and V&T | 4RO (FDR & TDR) and 2RO (V&T) | NO | ALSTHOM | EMS | 14 | 0 | 14 | 9TEP731UB | 9KSN006UB | A 01 9N2243D1 9N2D46 A 01 9N2243D1 9N2D46 A 02 9N2243E1 9N2D46 A 03 9N2239M4 9N2D46 A 04 9N2239L4 9N2D46 A 05 9N2239K4 9N2D46 A 06 9N2239J4 9N2D46 A 07 9N2239H4 9N2D46 A 08 9N2239G4 9N2D46 A 09 9N2239F4 9N2D46 A 10 9N2239E4 9N2D46 A 11 9N2239D4 9N2D46 | 1.5
9 | TEP | 9TEPC0678 | IN | IN | OUT | NO | 37 | 1.5 | NA | PVC | PVC | 1000V dc | FDR, TDR and V&T | 4RO (FDR & TDR) and 2RO (V&T) | NO | ALSTHOM | EMS | 15 | 0 | 15 | 9TEP731UB | 9KSNA00AR | A 01 9N2243D1 9N2D46 A 01 9N2243D1 9N2D46 A 02 9N2243C1 9N2D46 A 03 9N2236M4 9N2D46 A 04 9N2236L4 9N2D46 A 05 9N2236K4 9N2D46 A 06 9N2236J4 9N2D46 A 07 9N2236H4 9N2D46 A 08 9N2236G4 9N2D46 A 09 9N2236F4 9N2D46 A 10 9N2236E4 9N2D46 A 11 9N2236D4 9N2D46 A 12 9N2236C4 9N2D46 | 1.5
9 | TEP | 9TEPC0679 | IN | IN | OUT | NO | 4 | 1.5 | NA | PVC | PVC | 1000V dc | FDR, TDR and V&T | 4RO (FDR & TDR) and 2RO (V&T) | NO | ALSTHOM | EMS | 18 | 0 | 18 | 9TEP731UB | 9KSNB00AR | A 01 9N2243D1 9N2D46 A 01 9N2243D1 9N2D46 A 02 9N2243C1 9N2D46 A 03 9N2236M4 9N2D46 A 04 9N2236L4 9N2D46 A 05 9N2236K4 9N2D46 A 06 9N2236J4 9N2D46 A 07 9N2236H4 9N2D46 A 08 9N2236G4 9N2D46 A 09 9N2236F4 9N2D46 A 10 9N2236E4 9N2D46 A 11 9N2236D4 9N2D46 A 12 9N2236C4 9N2D46 A 13 9N2236B4 9N2D46 A 14 9N2236A4 9N2D46 | 1.5
9 | TEP | 9TEPC0680 | IN | IN | OUT | NO | 2 | 1.5 | NA | PVC | PVC | 1000V dc | FDR, TDR and V&T | 4RO (FDR & TDR) and 2RO (V&T) | NO | ALSTHOM | EMS | 15 | 0 | 15 | 9TEP731UB | 9KSNA00AR | A 01 9N2243D1 9N2D46 A 01 9N2243D1 9N2D46 A 02 9N2243C1 9N2D46 A 03 9N2236M4 9N2D46 A 04 9N2236L4 9N2D46 A 05 9N2236K4 9N2D46 A 06 9N2236J4 9N2D46 A 07 9N2236H4 9N2D46 A 08 9N2236G4 9N2D46 A 09 9N2236F4 9N2D46 A 10 9N2236E4 9N2D46 A 11 9N2236D4 9N2D46 A 12 9N2236C4 9N2D46 | 1.5
9 | TEP | 9TEPC0681 | IN | IN | OUT | NO | 19 | 1.5 | NA | PVC | PVC | 1000V dc | FDR, TDR and V&T | 4RO (FDR & TDR) and 2RO (V&T) | NO | ALSTHOM | EMS | 9 | 0 | 9 | 9TEP732UB | 1KIT003AR | A 01 9N2243D1 9N2D46 A 01 9N2243D1 9N2D46 A 02 9N2243C1 9N2D46 A 03 9N2236N1 9N2D46 | 1.5
9 | TEP | 9TEPC0682 | IN | IN | OUT | NO | 19 | 1.5 | NA | PVC | PVC | 1000V dc | FDR, TDR and V&T | 4RO (FDR & TDR) and 2RO (V&T) | NO | ALSTHOM | EMS | 9 | 0 | 9 | 9TEP733UB | 2KIT003AR | A 01 9N2243D1 9N2D46 A 01 9N2243D1 9N2D46 A 02 9N2243E1 9N2D46 A 03 9N2243F1 9N2D46 A 04 9N2240N1 9N2D46 | 1.5
9 | TEP | 9TEPC0683 | IN | IN | OUT | NO | 37 | 1.5 | NA | PVC | PVC | 1000V dc | FDR, TDR and V&T | 4RO (FDR & TDR) and 2RO (V&T) | NO | ALSTHOM | EMS | 23 | 0 | 23 | 9TEP734UB | 9KSNN02 | A 01 9N2237N1 9N2D46 A 01 9N2237N1 9N2D46 A 02 9N2237M1 9N2D46 A 03 9N2237L1 9N2D46 A 04 9N2237K1 9N2D46 A 05 9N2237J1 9N2D46 A 06 9N2237H1 9N2D46 A 07 9N2237G1 9N2D46 A 08 9N2249C1 9N2D46 A 09 9N2249B1 9N2D46 A 10 9N2249A1 9N2D46 A 11 9N22D7A2 9N2D46 | 1.5
9 | TEP | 9TEPC0684 | IN | IN | OUT | NO | 9 | 1.5 | NA | PVC | PVC | 1000V dc | FDR, TDR and V&T | 4RO (FDR & TDR) and 2RO (V&T) | NO | ALSTHOM | EMS | 8 | 0 | 8 | 9TEP734UB | 9TEP717UB | A 01 9N2237N4 9N2D46 A 01 9N2237N4 9N2D46 A 02 9N2237M4 9N2D46 A 03 9N2237L4 9N2D46 A 04 9N2237K4 9N2D46 | 1.5
9 | TEP | 9TEPC0685 | IN | IN | OUT | NO | 9 | 1.5 | NA | PVC | PVC | 1000V dc | FDR, TDR and V&T | 4RO (FDR & TDR) and 2RO (V&T) | NO | ALSTHOM | EMS | 8 | 0 | 8 | 9TEP735UB | 9TEP722UB | A 01 9N2237N4 9N2D46 A 01 9N2237N4 9N2D46 A 02 9N2237M4 9N2D46 A 03 9N2237L4 9N2D46 A 04 9N2237K4 9N2D46 | 1.5
9 | TEP | 9TEPC0686 | IN | IN | OUT | NO | 9 | 1.5 | NA | PVC | PVC | 1000V dc | FDR, TDR and V&T | 4RO (FDR & TDR) and 2RO (V&T) | NO | ALSTHOM | EMS | 7 | 0 | 7 | 9TEP735UB | 9TEP725UB | A 01 9N2237N4 9N2D46 A 01 9N2237N4 9N2D46 A 02 9N2237M4 9N2D46 A 03 9N2237L4 9N2D46 | 1.5
9 | TEP | 9TEPC0687 | IN | IN | OUT | NO | 2 | 1.5 | NA | PVC | PVC | 1000V dc | FDR, TDR and V&T | 4RO (FDR & TDR) and 2RO (V&T) | NO | ALSTHOM | EMS | 16 | 0 | 16 | 9TEP735UB | 9KSN006UB | A 01 9N2237N4 9N2D46 A 01 9N2237N4 9N2D46 A 02 9N2237M4 9N2D46 A 03 9N2237L4 9N2D46 A 04 9N2237K4 9N2D46 A 05 9N2237J4 9N2D46 A 06 9N2237H4 9N2D46 A 07 9N2237G4 9N2D46 A 08 9N2237F4 9N2D46 A 09 9N2237E4 9N2D46 A 10 9N2237D4 9N2D46 A 11 9N2252D1 9N2D46 A 12 9N2252E1 9N2D46 A 13 9N2252F1 9N2D46 | 1.5
9 | TEP | 9TEPC0688 | IN | IN | OUT | NO | 2 | 1.5 | NA | PVC | PVC | 1000V dc | FDR, TDR and V&T | 4RO (FDR & TDR) and 2RO (V&T) | NO | ALSTHOM | EMS | 9 | 0 | 9 | 9TEP735UB | 1KIT003AR | A 01 9N2237N4 9N2D46 A 01 9N2237N4 9N2D46 A 02 9N2242C1 9N2D46 A 03 9N2242B1 9N2D46 | 1.5
9 | TEP | 9TEPC0689 | IN | IN | OUT | NO | 2 | 1.5 | NA | PVC | PVC | 1000V dc | FDR, TDR and V&T | 4RO (FDR & TDR) and 2RO (V&T) | NO | ALSTHOM | EMS | 9 | 0 | 9 | 9TEP735UB | 2KIT003AR | A 01 9N2237N4 9N2D46 A 01 9N2237N4 9N2D46 A 02 9N2242D1 9N2D46 A 03 9N2242E1 9N2D46 A 04 9N2242F1 9N2D46 A 05 9N2240N4 9N2D46 | 1.5
9 | TEP | 9TEPC0690 | IN | IN | OUT | NO | 2 | 1.5 | NA | PVC | PVC | 1000V dc | FDR, TDR and V&T | 4RO (FDR & TDR) and 2RO (V&T) | NO | ALSTHOM | EMS | 23 | 0 | 23 | 9TEP736UB | 9TEP524TO | A 01 9N2237N1 9N2D46 A 01 9N2237N1 9N2D46 A 02 9N2237M1 9N2D46 A 03 9N2237L1 9N2D46 A 04 9N2237K1 9N2D46 A 05 9N2237J1 9N2D46 A 06 9N2237H1 9N2D46 A 07 9N2237G1 9N2D46 A 08 9N2249C1 9N2D46 A 09 9N2249B1 9N2D46 A 10 9N2249A1 9N2D46 A 11 9N22D7A2 9N2D46 | 1.5
9 | TEP | 9TEPC0691 | IN | IN | OUT | NO | 4 | 1.5 | NA | PVC | PVC | 1000V dc | FDR, TDR and V&T | 4RO (FDR & TDR) and 2RO (V&T) | NO | ALSTHOM | EMS | 10 | 0 | 10 | 9TEP736UB | 9TEP710UB | A 01 9N2237N4 9N2D46 A 01 9N2237N4 9N2D46 A 02 9N2237M4 9N2D46 A 03 9N2237L4 9N2D46 A 04 9N2237K4 9N2D46 A 05 9N2237J4 9N2D46 A 06 9N2237H4 9N2D46 | 1.5
9 | TEP | 9TEPC0692 | IN | IN | OUT | NO | 9 | 1.5 | NA | PVC | PVC | 1000V dc | FDR, TDR and V&T | 4RO (FDR & TDR) and 2RO (V&T) | NO | ALSTHOM | EMS | 8 | 0 | 8 | 9TEP736UB | 9TEP718UB | A 01 9N2237N4 9N2D46 A 01 9N2237N4 9N2D46 A 02 9N2237M4 9N2D46 A 03 9N2237L4 9N2D46 A 04 9N2237K4 9N2D46 | 1.5
9 | TEP | 9TEPC0693 | IN | IN | OUT | NO | 9 | 1.5 | NA | PVC | PVC | 1000V dc | FDR, TDR and V&T | 4RO (FDR & TDR) and 2RO (V&T) | NO | ALSTHOM | EMS | 8 | 0 | 8 | 9TEP736UB | 9TEP722UB | A 01 9N2237N4 9N2D46 A 01 9N2237N4 9N2D46 A 02 9N2237M4 9N2D46 A 03 9N2237L4 9N2D46 A 04 9N2237K4 9N2D46 | 1.5
9 | TEP | 9TEPC0694 | IN | IN | OUT | NO | 9 | 1.5 | NA | PVC | PVC | 1000V dc | FDR, TDR and V&T | 4RO (FDR & TDR) and 2RO (V&T) | NO | ALSTHOM | EMS | 7 | 0 | 7 | 9TEP736UB | 9TEP725UB | A 01 9N2237N4 9N2D46 A 01 9N2237N4 9N2D46 A 02 9N2237M4 9N2D46 A 03 9N2237L4 9N2D46 | 1.5
9 | TEP | 9TEPC0695 | IN | IN | OUT | NO | 9 | 1.5 | NA | PVC | PVC | 1000V dc | FDR, TDR and V&T | 4RO (FDR & TDR) and 2RO (V&T) | NO | ALSTHOM | EMS | 6 | 0 | 6 | 9TEP736UB | 9TEP730UB | A 01 9N2237N4 9N2D46 A 01 9N2237N4 9N2D46 A 02 9N2237M4 9N2D46 | 1.5
9 | TEP | 9TEPC0696 | IN | IN | OUT | NO | 2 | 1.5 | NA | PVC | PVC | 1000V dc | FDR, TDR and V&T | 4RO (FDR & TDR) and 2RO (V&T) | NO | ALSTHOM | EMS | 23 | 0 | 23 | 9TEP736UB | 9TEP502QD | A 01 9N2237N1 9N2D46 A 01 9N2237N1 9N2D46 A 02 9N2237M1 9N2D46 A 03 9N2237L1 9N2D46 A 04 9N2237K1 9N2D46 A 05 9N2237J1 9N2D46 A 06 9N2237H1 9N2D46 A 07 9N2237G1 9N2D46 A 08 9N2249C1 9N2D46 A 09 9N2249B1 9N2D46 A 10 9N2249A1 9N2D46 A 11 9N22D7A2 9N2D46 | 1.5
9 | TEP | 9TEPC0697 | IN | IN | OUT | NO | 2 | 1.5 | NA | PVC | PVC | 1000V dc | FDR, TDR and V&T | 4RO (FDR & TDR) and 2RO (V&T) | NO | ALSTHOM | EMS | 23 | 0 | 23 | 9TEP736UB | 9TEP504QD | A 01 9N2237N1 9N2D46 A 01 9N2237N1 9N2D46 A 02 9N2237M1 9N2D46 A 03 9N2237L1 9N2D46 A 04 9N2237K1 9N2D46 A 05 9N2237J1 9N2D46 A 06 9N2237H1 9N2D46 A 07 9N2237G1 9N2D46 A 08 9N2249C1 9N2D46 A 09 9N2249B1 9N2D46 A 10 9N2249A1 9N2D46 A 11 9N22D7A2 9N2D46 | 1.5
9 | TEP | 9TEPC0698 | IN | IN | OUT | NO | 12 | 1.5 | NA | PVC | PVC | 1000V dc | FDR, TDR and V&T | 4RO (FDR & TDR) and 2RO (V&T) | NO | ALSTHOM | IMS | 26 | 0 | 26 | 9TEP736UB | 9KRG704AR | A 01 9N2237N1 9N2D46 A 01 9N2237N1 9N2D46 A 02 9N2242C1 9N2D46 A 03 9N2242B1 9N2D46 A 04 9N2242A1 9N2D46 A 05 9N22D4A1 9N2D46 A 06 9N2230A1 9N2D48 A 07 9N2230B1 9N2D48 A 08 9N2230C1 9N2D48 A 09 9N2230D1 9N2D48 A 10 9N2230E1 9N2D48 | 1.5
9 | TEP | 9TEPC0699 | IN | IN | OUT | NO | 2 | 1.5 | NA | PVC | PVC | 1000V dc | FDR, TDR and V&T | 4RO (FDR & TDR) and 2RO (V&T) | NO | ALSTHOM | EMS | 24 | 0 | 24 | 9TEP737UB | 9TEP534TO | A 01 9N2237N1 9N2D46 A 01 9N2237N1 9N2D46 A 02 9N2237M1 9N2D46 A 03 9N2237L1 9N2D46 A 04 9N2237K1 9N2D46 A 05 9N2237J1 9N2D46 A 06 9N2237H1 9N2D46 A 07 9N2237G1 9N2D46 A 08 9N2249C1 9N2D46 A 09 9N2249B1 9N2D46 A 10 9N2249A1 9N2D46 A 11 9N22D7A2 9N2D46 | 1.5
9 | TEP | 9TEPC0700 | IN | IN | OUT | NO | 19 | 1.5 | NA | PVC | PVC | 1000V dc | FDR, TDR and V&T | 4RO (FDR & TDR) and 2RO (V&T) | NO | ALSTHOM | EMS | 24 | 0 | 24 | 9TEP737UB | 9KSNN02 | A 01 9N2237N1 9N2D46 A 01 9N2237N1 9N2D46 A 02 9N2237M1 9N2D46 A 03 9N2237L1 9N2D46 A 04 9N2237K1 9N2D46 A 05 9N2237J1 9N2D46 A 06 9N2237H1 9N2D46 A 07 9N2237G1 9N2D46 A 08 9N2249C1 9N2D46 A 09 9N2249B1 9N2D46 A 10 9N2249A1 9N2D46 A 11 9N22D7A2 9N2D46 | 1.5
9 | TEP | 9TEPC0701 | IN | IN | OUT | NO | 2 | 1.5 | NA | PVC | PVC | 1000V dc | FDR, TDR and V&T | 4RO (FDR & TDR) and 2RO (V&T) | NO | ALSTHOM | EMS | 24 | 0 | 24 | 9TEP737UB | 9TEP504CC | A 01 9N2237N1 9N2D46 A 01 9N2237N1 9N2D46 A 02 9N2237M1 9N2D46 A 03 9N2237L1 9N2D46 A 04 9N2237K1 9N2D46 A 05 9N2237J1 9N2D46 A 06 9N2237H1 9N2D46 A 07 9N2237G1 9N2D46 A 08 9N2249C1 9N2D46 A 09 9N2249B1 9N2D46 A 10 9N2249A1 9N2D46 A 11 9N22D7A2 9N2D46 | 1.5
9 | TEP | 9TEPC0702 | IN | IN | OUT | NO | 2 | 1.5 | NA | PVC | PVC | 1000V dc | FDR, TDR and V&T | 4RO (FDR & TDR) and 2RO (V&T) | NO | ALSTHOM | EMS | 15 | 0 | 15 | 9TEP738UB | 9KSN006UB | A 01 9N2242D1 9N2D46 A 01 9N2242D1 9N2D46 A 02 9N2242E1 9N2D46 A 03 9N2239N4 9N2D46 A 04 9N2239M4 9N2D46 A 05 9N2239L4 9N2D46 A 06 9N2239K4 9N2D46 A 07 9N2239J4 9N2D46 A 08 9N2239H4 9N2D46 A 09 9N2239G4 9N2D46 A 10 9N2239F4 9N2D46 A 11 9N2239E4 9N2D46 A 12 9N2239D4 9N2D46 | 1.5
9 | TEP | 9TEPC0703 | IN | IN | OUT | NO | 19 | 1.5 | NA | PVC | PVC | 1000V dc | FDR, TDR and V&T | 4RO (FDR & TDR) and 2RO (V&T) | NO | ALSTHOM | EMS | 16 | 0 | 16 | 9TEP738UB | 9KSNA00AR | A 01 9N2242D1 9N2D46 A 01 9N2242D1 9N2D46 A 02 9N2242C1 9N2D46 A 03 9N2236N4 9N2D46 A 04 9N2236M4 9N2D46 A 05 9N2236L4 9N2D46 A 06 9N2236K4 9N2D46 A 07 9N2236J4 9N2D46 A 08 9N2236H4 9N2D46 A 09 9N2236G4 9N2D46 A 10 9N2236F4 9N2D46 A 11 9N2236E4 9N2D46 A 12 9N2236D4 9N2D46 A 13 9N2236C4 9N2D46 | 1.5
9 | TEP | 9TEPC0704 | IN | IN | OUT | NO | 19 | 1.5 | NA | PVC | PVC | 1000V dc | FDR, TDR and V&T | 4RO (FDR & TDR) and 2RO (V&T) | NO | ALSTHOM | EMS | 8 | 0 | 8 | 9TEP738UB | 1KIT003AR | A 01 9N2242D1 9N2D46 A 01 9N2242D1 9N2D46 A 02 9N2242C1 9N2D46 A 03 9N2242B1 9N2D46 | 1.5
9 | TEP | 9TEPC0705 | IN | IN | OUT | NO | 19 | 1.5 | NA | PVC | PVC | 1000V dc | FDR, TDR and V&T | 4RO (FDR & TDR) and 2RO (V&T) | NO | ALSTHOM | EMS | 8 | 0 | 8 | 9TEP738UB | 2KIT003AR | A 01 9N2242D1 9N2D46 A 01 9N2242D1 9N2D46 A 02 9N2242E1 9N2D46 A 03 9N2242F1 9N2D46 A 04 9N2240N4 9N2D46 | 1.5
9 | TEP | 9TEPC0706 | IN | IN | OUT | NO | 2 | 1.5 | NA | PVC | PVC | 1000V dc | FDR, TDR and V&T | 4RO (FDR & TDR) and 2RO (V&T) | NO | ALSTHOM | IMS | 26 | 0 | 26 | 9TEP740UB | 9KRG704AR | A 01 9N2242D1 9N2D46 A 01 9N2242D1 9N2D46 A 02 9N2242C1 9N2D46 A 03 9N2242B1 9N2D46 A 04 9N2242A1 9N2D46 A 05 9N22D4A1 9N2D46 A 06 9N2230A1 9N2D48 A 07 9N2230B1 9N2D48 A 08 9N2230C1 9N2D48 A 09 9N2230D1 9N2D48 A 10 9N2230E1 9N2D48 | 1.5
9 | TEP | 9TEPC0707 | IN | IN | OUT | NO | 2 | 1.5 | NA | PVC | PVC | 1000V dc | FDR, TDR and V&T | 4RO (FDR & TDR) and 2RO (V&T) | NO | ALSTHOM | EMS | 23 | 0 | 23 | 9TEP740UB | 9TEP502QD | A 01 9N2237N1 9N2D46 A 01 9N2237N1 9N2D46 A 02 9N2237M1 9N2D46 A 03 9N2237L1 9N2D46 A 04 9N2237K1 9N2D46 A 05 9N2237J1 9N2D46 A 06 9N2237H1 9N2D46 A 07 9N2237G1 9N2D46 A 08 9N2249C1 9N2D46 A 09 9N2249B1 9N2D46 A 10 9N2249A1 9N2D46 A 11 9N22D7A2 9N2D46 | 1.5
9 | TEP | 9TEPC0708 | IN | IN | OUT | NO | 2 | 1.5 | NA | PVC | PVC | 1000V dc | FDR, TDR and V&T | 4RO (FDR & TDR) and 2RO (V&T) | NO | ALSTHOM | EMS | 23 | 0 | 23 | 9TEP740UB | 9TEP504QD | A 01 9N2237N1 9N2D46 A 01 9N2237N1 9N2D46 A 02 9N2237M1 9N2D46 A 03 9N2237L1 9N2D46 A 04 9N2237K1 9N2D46 A 05 9N2237J1 9N2D46 A 06 9N2237H1 9N2D46 A 07 9N2237G1 9N2D46 A 08 9N2249C1 9N2D46 A 09 9N2249B1 9N2D46 A 10 9N2249A1 9N2D46 A 11 9N22D7A2 9N2D46 | 1.5
9 | TEP | 9TEPC0709 | IN | IN | OUT | NO | 4 | 1.5 | NA | PVC | PVC | 1000V dc | FDR, TDR and V&T | 4RO (FDR & TDR) and 2RO (V&T) | NO | ALSTHOM | EMS | 10 | 0 | 10 | 9TEP501UB | 1KIT003AR | A 01 9N2243F1 9N2D46 A 01 9N2243F1 9N2D46 A 02 9N2243E1 9N2D46 A 03 9N2243D1 9N2D46 A 04 9N2243C1 9N2D46 A 05 9N2236N1 9N2D46 | 1.5
9 | TEP | 9TEPC0710 | IN | IN | OUT | NO | 4 | 1.5 | NA | PVC | PVC | 1000V dc | FDR, TDR and V&T | 4RO (FDR & TDR) and 2RO (V&T) | NO | ALSTHOM | EMS | 7 | 0 | 7 | 9TEP502UB | 2KIT003AR | A 01 9N2240P1 9N2D46 A 01 9N2240P1 9N2D46 | 1.5
9 | TEP | 9TEPC0711 | IN | IN | OUT | NO | 4 | 1.5 | NA | PVC | PVC | 1000V dc | FDR, TDR and V&T | 4RO (FDR & TDR) and 2RO (V&T) | NO | ALSTHOM | EMS | 12 | 0 | 12 | 9TEP576UB | 1KIT003AR | A 01 9N2240K4 9N2D46 A 01 9N2240K4 9N2D46 A 02 9N2240L4 9N2D46 A 03 9N2240M4 9N2D46 A 04 9N2240N4 9N2D46 A 05 9N2242F1 9N2D46 A 06 9N2242E1 9N2D46 A 07 9N2242D1 9N2D46 A 08 9N2242C1 9N2D46 A 09 9N2242B1 9N2D46 | 1.5
9 | TEP | 9TEPC0712 | IN | IN | OUT | NO | 4 | 1.5 | NA | PVC | PVC | 1000V dc | FDR, TDR and V&T | 4RO (FDR & TDR) and 2RO (V&T) | NO | ALSTHOM | EMS | 8 | 0 | 8 | 9TEP576UB | 2KIT003AR | A 01 9N2240K4 9N2D46 A 01 9N2240K4 9N2D46 A 02 9N2240L4 9N2D46 A 03 9N2240M4 9N2D46 A 04 9N2240N4 9N2D46 | 1.5
9 | TES | 9TESC0002 | IN | IN | OUT | NO | 7 | 1.5 | A | PVC | PVC | 1000V dc | FDR, TDR and V&T | 4RO (FDR & TDR) and 2RO (V&T) | NO | ALSTHOM | EMS | 45 | 56 | 56 | 9TES006UB | 9LKI0602 | A 01 9N2239H1 9N2D46 A 01 9N2239H1 9N2D46 A 02 9N2239J1 9N2D46 A 03 9N2239K1 9N2D46 A 04 9N2239L1 9N2D46 A 05 9N2239M1 9N2D46 A 06 9N2239N1 9N2D46 A 07 9N2239P1 9N2D46 A 08 9N2234C2 9N2D46 A 09 9N2234D2 9N2D46 A 10 9N2234E2 9N2D46 A 11 9N229DA1 9N2D36 A 12 9N2269A7 9N2C34 A 12 9N2269A7 9N2D35 A 12 9N2269A7 9N2D36 A 13 9N22C1A2 9N2C47 A 14 9N2222B3 9N2C47 A 15 9N2222C3 9N2C45 A 16 9N2222D3 9N2C45 A 17 9N2222E3 9N2C45 A 18 9N2222F3 9N2C45 A 19 9N2222G3 9N2C45 | 1.5
9 | TES | 9TESC0003 | IN | IN | OUT | NO | 4 | 1.5 | A | PVC | PVC | 1000V dc | FDR, TDR and V&T | 4RO (FDR & TDR) and 2RO (V&T) | NO | ALSTHOM | IMS | 123 | 132 | 122 | 9LKI503 | 9TES001CR | A 01 9N2222G3 9N2C45 A 01 9N2222G3 9N2C45 A 02 9N2222F3 9N2C45 A 03 9N2222E3 9N2C45 A 04 9N2224A2 9N2C47 A 05 9N22C0A2 9N2C47 A 06 1N33C0A2 1N3C76 A 07 1N3310A1 1N3C76 A 08 9N3318A1 9N3C70 A 09 1N3303B2 1N3C14 A 10 1N3303A2 1N3C14 A 11 1N33C2A2 1N3C14 A 12 9N3332A3 9N3C02 A 13 9N3332B3 9N3C02 A 14 9N3332C3 9N3C02 A 15 9N3332D3 9N3C02 A 16 9N3332E3 9N3C02 A 16 9N3332E3 9N3D08 A 17 9N33D7A1 9N3D08 A 18 9N3336B1 9N3D51 A 19 9N3336A1 9N3D09 A 20 9N337DA1 9N3D09 A 21 9N227DA1 9N2D09 A 22 9N2206D3 9N2D36 A 23 9N2206C3 9N2D36 A 24 9N2207D3 9N2D09 A 25 9N228DA2 9N2D09 A 26 9N2209A3 9N2D09 A 27 9N2209B3 9N2D09 A 28 9N2209C3 9N2F67 A 29 9N2209D3 9N2F67 A 30 9N2209E3 9N2F67 | 1.5
9 | TES | 9TESC0004 | IN | IN | OUT | NO | 7 | 1.5 | A | PVC | PVC | 1000V dc | FDR, TDR and V&T | 4RO (FDR & TDR) and 2RO (V&T) | NO | ALSTHOM | EMS | 46 | 52 | 52 | 9TES008UB | 9LKI0503 | A 01 9N2239H1 9N2D46 A 01 9N2239H1 9N2D46 A 02 9N2239J1 9N2D46 A 03 9N2239K1 9N2D46 A 04 9N2239L1 9N2D46 A 05 9N2239M1 9N2D46 A 06 9N2239N1 9N2D46 A 07 9N2239P1 9N2D46 A 08 9N2234C2 9N2D46 A 09 9N2234D2 9N2D46 A 10 9N2234E2 9N2D46 A 11 9N229DA1 9N2D36 A 12 9N2268A1 9N2C34 A 12 9N2268A1 9N2D35 A 12 9N2268A1 9N2D36 A 13 9N22C1A2 9N2C47 A 14 9N2222B3 9N2C47 A 15 9N2222C3 9N2C45 A 16 9N2222D3 9N2C45 A 17 9N2222E3 9N2C45 A 18 9N2222F3 9N2C45 A 19 9N2222G3 9N2C45 | 1.5
9 | TES | 9TESC0005 | IN | IN | OUT | NO | 2 | 1.5 | A | PVC | PVC | 1000V dc | FDR, TDR and V&T | 4RO (FDR & TDR) and 2RO (V&T) | NO | ALSTHOM | IMS | 122 | 136 | 114 | 9LKI602 | 9TES002CR | A 01 9N2222G3 9N2C45 A 01 9N2222G3 9N2C45 A 02 9N2222F3 9N2C45 A 03 9N2222E3 9N2C45 A 04 9N2224A2 9N2C47 A 05 9N22C0A2 9N2C47 A 06 1N33C0A2 1N3C76 A 07 1N3310A1 1N3C76 A 08 9N3318A1 9N3C70 A 09 1N3303B2 1N3C14 A 10 1N3303A2 1N3C14 A 11 1N33C2A2 1N3C14 A 12 9N3332A3 9N3C02 A 13 9N3332B3 9N3C02 A 14 9N3332C3 9N3C02 A 15 9N3332D3 9N3C02 A 16 9N3332E3 9N3C02 A 16 9N3332E3 9N3D08 A 17 9N33D7A1 9N3D08 A 18 9N3336B1 9N3D51 A 19 9N3336A1 9N3D09 A 20 9N337DA1 9N3D09 A 21 9N227DA1 9N2D09 A 22 9N2206D3 9N2D36 A 23 9N2206C3 9N2D36 A 24 9N2207D3 9N2D09 A 25 9N228DA2 9N2D09 A 26 9N2209A3 9N2D09 A 27 9N2209B3 9N2D09 A 28 9N2209C3 9N2F67 | 1.5
9 | TES | 9TESC0006 | IN | IN | OUT | NO | 2 | 1.5 | A | PVC | PVC | 1000V dc | FDR, TDR and V&T | 4RO (FDR & TDR) and 2RO (V&T) | NO | ALSTHOM | IMS | 124 | 126 | 114 | 9LKI602 | 9TES004CR | A 01 9N2222G3 9N2C45 A 01 9N2222G3 9N2C45 A 02 9N2222F3 9N2C45 A 03 9N2222E3 9N2C45 A 04 9N2224A2 9N2C47 A 05 9N22C0A2 9N2C47 A 06 1N33C0A2 1N3C76 A 07 1N3310A1 1N3C76 A 08 9N3318A1 9N3C70 A 09 1N3303B2 1N3C14 A 10 1N3303A2 1N3C14 A 11 1N33C2A2 1N3C14 A 12 9N3332A3 9N3C02 A 13 9N3332B3 9N3C02 A 14 9N3332C3 9N3C02 A 15 9N3332D3 9N3C02 A 16 9N3332E3 9N3C02 A 16 9N3332E3 9N3D08 A 17 9N33D7A1 9N3D08 A 18 9N3336B1 9N3D51 A 19 9N3336A1 9N3D09 A 20 9N337DA1 9N3D09 A 21 9N227DA1 9N2D09 A 22 9N2206D3 9N2D36 A 23 9N2206C3 9N2D36 A 24 9N2206B3 9N2D36 A 25 9N2206A3 9N2D36 | 1.5
9 | TES | 9TESC0007 | IN | IN | OUT | NO | 2 | 1.5 | A | PVC | PVC | 1000V dc | FDR, TDR and V&T | 4RO (FDR & TDR) and 2RO (V&T) | NO | ALSTHOM | IMS | 124 | 128 | 114 | 9LKI603 | 9TES004CR | A 01 9N2222G3 9N2C45 A 01 9N2222G3 9N2C45 A 02 9N2222F3 9N2C45 A 03 9N2222E3 9N2C45 A 04 9N2224A2 9N2C47 A 05 9N22C0A2 9N2C47 A 06 1N33C0A2 1N3C76 A 07 1N3310A1 1N3C76 A 08 9N3318A1 9N3C70 A 09 1N3303B2 1N3C14 A 10 1N3303A2 1N3C14 A 11 1N33C2A2 1N3C14 A 12 9N3332A3 9N3C02 A 13 9N3332B3 9N3C02 A 14 9N3332C3 9N3C02 A 15 9N3332D3 9N3C02 A 16 9N3332E3 9N3C02 A 16 9N3332E3 9N3D08 A 17 9N33D7A1 9N3D08 A 18 9N3336B1 9N3D51 A 19 9N3336A1 9N3D09 A 20 9N337DA1 9N3D09 A 21 9N227DA1 9N2D09 A 22 9N2206D3 9N2D36 A 23 9N2206C3 9N2D36 A 24 9N2206B3 9N2D36 A 25 9N2206A3 9N2D36 | 1.5
9 | TES | 9TESC0008 | IN | IN | OUT | NO | 7 | 1.5 | A | PVC | PVC | 1000V dc | FDR, TDR and V&T | 4RO (FDR & TDR) and 2RO (V&T) | NO | ALSTHOM | EMS | 46 | 50 | 50 | 9TES011UB | 9LKI0509 | A 01 9N2239J1 9N2D46 A 01 9N2239J1 9N2D46 A 02 9N2239K1 9N2D46 A 03 9N2239L1 9N2D46 A 04 9N2239M1 9N2D46 A 05 9N2239N1 9N2D46 A 06 9N2239P1 9N2D46 A 07 9N2234C2 9N2D46 A 08 9N2234D2 9N2D46 A 09 9N2234E2 9N2D46 A 10 9N229DA1 9N2D36 A 11 9N2268A1 9N2C34 A 11 9N2268A1 9N2D35 A 11 9N2268A1 9N2D36 A 12 9N22C1A2 9N2C47 A 13 9N2222B3 9N2C47 A 14 9N2222C3 9N2C45 A 15 9N2222D3 9N2C45 A 16 9N2222E3 9N2C45 A 17 9N2222F3 9N2C45 A 18 9N2222G3 9N2C45 | 1.5
9 | TES | 9TESC0009 | IN | IN | OUT | NO | 7 | 1.5 | A | PVC | PVC | 1000V dc | FDR, TDR and V&T | 4RO (FDR & TDR) and 2RO (V&T) | NO | ALSTHOM | EMS | 44 | 50 | 50 | 9TES013UB | 9LKI0604 | A 01 9N2239J1 9N2D46 A 01 9N2239J1 9N2D46 A 02 9N2239K1 9N2D46 A 03 9N2239L1 9N2D46 A 04 9N2239M1 9N2D46 A 05 9N2239N1 9N2D46 A 06 9N2239P1 9N2D46 A 07 9N2234C2 9N2D46 A 08 9N2234D2 9N2D46 A 09 9N2234E2 9N2D46 A 10 9N229DA1 9N2D36 A 11 9N2269A7 9N2C34 A 11 9N2269A7 9N2D35 A 11 9N2269A7 9N2D36 A 12 9N22C1A2 9N2C47 A 13 9N2222B3 9N2C47 A 14 9N2222C3 9N2C45 A 15 9N2222D3 9N2C45 A 16 9N2222E3 9N2C45 A 17 9N2222F3 9N2C45 A 18 9N2222G3 9N2C45 | 1.5
9 | TES | 9TESC0010 | IN | IN | OUT | NO | 7 | 1.5 | A | PVC | PVC | 1000V dc | FDR, TDR and V&T | 4RO (FDR & TDR) and 2RO (V&T) | NO | ALSTHOM | EMS | 45 | 50 | 50 | 9TES015UB | 9LKI0605 | A 01 9N2239K1 9N2D46 A 01 9N2239K1 9N2D46 A 02 9N2239L1 9N2D46 A 03 9N2239M1 9N2D46 A 04 9N2239N1 9N2D46 A 05 9N2239P1 9N2D46 A 06 9N2234C3 9N2D46 A 07 9N2234D3 9N2D46 A 08 9N2234E3 9N2D46 A 09 9N229DA1 9N2D36 A 10 9N2268A1 9N2C34 A 10 9N2268A1 9N2D35 A 10 9N2268A1 9N2D36 A 11 9N22C1A2 9N2C47 A 12 9N2222B3 9N2C47 A 13 9N2222C3 9N2C45 A 14 9N2222D3 9N2C45 A 15 9N2222E3 9N2C45 A 16 9N2222F3 9N2C45 A 17 9N2222G3 9N2C45 | 1.5
9 | TES | 9TESC0011 | IN | IN | OUT | NO | 7 | 1.5 | A | PVC | PVC | 1000V dc | FDR, TDR and V&T | 4RO (FDR & TDR) and 2RO (V&T) | NO | ALSTHOM | EMS | 44 | 50 | 1 | 9TES017UB | 9LKI0601 | A 01 9N2239K1 9N2D46 A 01 9N2239K1 9N2D46 A 02 9N2239L1 9N2D46 A 03 9N2239M1 9N2D46 A 04 9N2239N1 9N2D46 A 05 9N2239P1 9N2D46 A 06 9N2234C2 9N2D46 A 07 9N2234D2 9N2D46 A 08 9N2234E2 9N2D46 A 09 9N229DA1 9N2D36 A 10 9N2268A1 9N2C34 A 10 9N2268A1 9N2D35 A 10 9N2268A1 9N2D36 A 11 9N22C1A2 9N2C47 A 12 9N2222B3 9N2C47 A 13 9N2222C3 9N2C45 A 14 9N2222D3 9N2C45 A 15 9N2222E3 9N2C45 A 16 9N2222F3 9N2C45 A 17 9N2222G3 9N2C45 | 1.5
9 | TES | 9TESC0012 | IN | IN | OUT | NO | 7 | 1.5 | A | PVC | PVC | 1000V dc | FDR, TDR and V&T | 4RO (FDR & TDR) and 2RO (V&T) | NO | ALSTHOM | EMS | 44 | 50 | 1 | 9TES017UB | 9LKI0610 | A 01 9N2239K1 9N2D46 A 01 9N2239K1 9N2D46 A 02 9N2239L1 9N2D46 A 03 9N2239M1 9N2D46 A 04 9N2239N1 9N2D46 A 05 9N2239P1 9N2D46 A 06 9N2234C3 9N2D46 A 07 9N2234D3 9N2D46 A 08 9N2234E3 9N2D46 A 09 9N229DA1 9N2D36 A 10 9N2268A1 9N2C34 A 10 9N2268A1 9N2D35 A 10 9N2268A1 9N2D36 A 11 9N22C1A2 9N2C47 A 12 9N2222B3 9N2C47 A 13 9N2222C3 9N2C45 A 14 9N2222D3 9N2C45 A 15 9N2222E3 9N2C45 A 16 9N2222F3 9N2C45 A 17 9N2222G3 9N2C45 | 1.5
9 | TES | 9TESC0013 | IN | IN | OUT | NO | 7 | 1.5 | A | PVC | PVC | 1000V dc | FDR, TDR and V&T | 4RO (FDR & TDR) and 2RO (V&T) | NO | ALSTHOM | EMS | 45 | 50 | 50 | 9TES014UB | 9LKI0502 | A 01 9N2239K1 9N2D46 A 01 9N2239K1 9N2D46 A 02 9N2239L1 9N2D46 A 03 9N2239M1 9N2D46 A 04 9N2239N1 9N2D46 A 05 9N2239P1 9N2D46 A 06 9N2234C2 9N2D46 A 07 9N2234D2 9N2D46 A 08 9N2234E2 9N2D46 A 09 9N229DA1 9N2D36 A 10 9N2268A1 9N2C34 A 10 9N2268A1 9N2D35 A 10 9N2268A1 9N2D36 A 11 9N22C1A2 9N2C47 A 12 9N2222B3 9N2C47 A 13 9N2222C3 9N2C45 A 14 9N2222D3 9N2C45 A 15 9N2222E3 9N2C45 A 16 9N2222F3 9N2C45 A 17 9N2222G3 9N2C45 | 1.5
9 | TES | 9TESC0014 | IN | IN | OUT | NO | 7 | 1.5 | A | PVC | PVC | 1000V dc | FDR, TDR and V&T | 4RO (FDR & TDR) and 2RO (V&T) | NO | ALSTHOM | EMS | 45 | 50 | 50 | 9TES014UB | 9LKI0501 | A 01 9N2239K1 9N2D46 A 01 9N2239K1 9N2D46 A 02 9N2239L1 9N2D46 A 03 9N2239M1 9N2D46 A 04 9N2239N1 9N2D46 A 05 9N2239P1 9N2D46 A 06 9N2234C3 9N2D46 A 07 9N2234D3 9N2D46 A 08 9N2234E3 9N2D46 A 09 9N229DA1 9N2D36 A 10 9N2268A1 9N2C34 A 10 9N2268A1 9N2D35 A 10 9N2268A1 9N2D36 A 11 9N22C1A2 9N2C47 A 12 9N2222B3 9N2C47 A 13 9N2222C3 9N2C45 A 14 9N2222D3 9N2C45 A 15 9N2222E3 9N2C45 A 16 9N2222F3 9N2C45 A 17 9N2222G3 9N2C45 | 1.5
9 | TES | 9TESC0015 | IN | IN | OUT | NO | 4 | 1.5 | A | PVC | PVC | 1000V dc | FDR, TDR and V&T | 4RO (FDR & TDR) and 2RO (V&T) | NO | ALSTHOM | IMS | 117 | 134 | 119 | 9LKI501 | 9TES002CR | A 01 9N2222G3 9N2C45 A 01 9N2222G3 9N2C45 A 02 9N2222F3 9N2C45 A 03 9N2222E3 9N2C45 A 04 9N2224A2 9N2C47 A 05 9N22C0A2 9N2C47 A 06 1N33C0A2 1N3C76 A 07 1N3310A1 1N3C76 A 08 9N3318A1 9N3C70 A 09 1N3303B2 1N3C14 A 10 1N3303A2 1N3C14 A 11 1N33C2A2 1N3C14 A 12 9N3332A3 9N3C02 A 13 9N3332B3 9N3C02 A 14 9N3332C3 9N3C02 A 15 9N3332D3 9N3C02 A 16 9N3332E3 9N3C02 A 16 9N3332E3 9N3D08 A 17 9N33D7A1 9N3D08 A 18 9N3336B1 9N3D51 A 19 9N3336A1 9N3D09 A 20 9N337DA1 9N3D09 A 21 9N227DA1 9N2D09 A 22 9N2206D3 9N2D36 A 23 9N2206C3 9N2D36 | 1.5
9 | TES | 9TESC0016 | IN | IN | OUT | NO | 4 | 1.5 | A | PVC | PVC | 1000V dc | FDR, TDR and V&T | 4RO (FDR & TDR) and 2RO (V&T) | NO | ALSTHOM | IMS | 116 | 128 | 118 | 9LKI502 | 9TES006CR | A 01 9N2222G3 9N2C45 A 01 9N2222G3 9N2C45 A 02 9N2222F3 9N2C45 A 03 9N2222E3 9N2C45 A 04 9N2224A2 9N2C47 A 05 9N22C0A2 9N2C47 A 06 1N33C0A2 1N3C76 A 07 1N3310A1 1N3C76 A 08 9N3318A1 9N3C70 A 09 1N3303B2 1N3C14 A 10 1N3303A2 1N3C14 A 11 1N33C2A2 1N3C14 A 12 9N3332A3 9N3C02 A 13 9N3332B3 9N3C02 A 14 9N3332C3 9N3C02 A 15 9N3332D3 9N3C02 A 16 9N3332E3 9N3C02 A 16 9N3332E3 9N3D08 A 17 9N33D7A1 9N3D08 A 18 9N3336B1 9N3D51 A 19 9N3336A1 9N3D09 A 20 9N337DA1 9N3D09 A 21 9N227DA1 9N2D09 A 22 9N2206D3 9N2D36 A 23 9N2206C3 9N2D36 | 1.5
9 | TES | 9TESC0017 | IN | IN | OUT | NO | 7 | 1.5 | A | PVC | PVC | 1000V dc | FDR, TDR and V&T | 4RO (FDR & TDR) and 2RO (V&T) | NO | ALSTHOM | EMS | 172 | 180 | 167 | 9KSNB07AR | 9KSAQ03AR | A 01 9N2236A3 9N2D46 A 01 9N2236A3 9N2D46 A 02 9N2236B3 9N2D46 A 03 9N2236C3 9N2D46 A 04 9N2236D3 9N2D46 A 05 9N2236E3 9N2D46 A 06 9N2236F3 9N2D46 A 07 9N2236G3 9N2D46 A 08 9N2236H3 9N2D46 A 09 9N2236J3 9N2D46 A 10 9N2236K3 9N2D46 A 11 9N2236L3 9N2D46 A 12 9N2236M3 9N2D46 A 13 9N2236N3 9N2D46 A 14 9N2236P3 9N2D46 A 15 9N2234F3 9N2D46 A 16 9N229DA3 9N2D36 A 17 9N2206A3 9N2D36 A 18 9N2206B3 9N2D36 A 19 9N2206C3 9N2D36 A 20 9N2206D3 9N2D36 A 21 9N227DA1 9N2D09 A 22 9N337DA1 9N3D09 A 23 9N3336A1 9N3D09 A 24 9N3336B1 9N3D51 A 25 9N33D7A1 9N3D08 A 26 9N3332E3 9N3C02 A 26 9N3332E3 9N3D08 A 27 9N3332D3 9N3C02 A 28 9N3332C3 9N3C02 A 29 9N3332B3 9N3C02 A 30 9N3332A3 9N3C02 A 31 1N33C2A2 1N3C14 A 32 1N3303A2 1N3C14 A 33 1N3303B2 1N3C14 A 34 9N3318A1 9N3C70 A 35 9N3318B1 9N3C70 A 35 9N3318B1 9N3C79 A 36 9N33A5A1 9N3A17 A 37 9N3331A2 9N3A17 A 37 9N3331A2 9N3B27 A 38 9N3330B3 9N3A81 A 38 9N3330B3 9N3B27 A 39 9N3330A3 9N3A81 A 40 9N33A2B2 9N3A81 A 41 9N33A2A2 9N3A81 A 42 9N3342A3 9N395 A 43 9N33A9A1 9N395 A 44 9N3340B5 9N395 A 45 9N3340A5 9N395 A 46 9L3382A2 9L312 A 47 9L33LAA2 9L312 A 48 9L44LAA2 9L411 A 49 9L44LAB2 9L411 A 50 9L55LAA2 9L511 A 51 9L5517G1 9L511 A 52 9L5517F1 9L511 A 53 9L5505M1 9L511 A 54 9L5505L1 9L511 | 1.5 | [5 empty] | duplicate cable numbers
9 | TES | 9TESC0018 | IN | IN | OUT | NO | 7 | 1.5 | A | PVC | PVC | 1000V dc | FDR, TDR and V&T | 4RO (FDR & TDR) and 2RO (V&T) | NO | ALSTHOM | EMS | 109 | 127 | 127 | 9TES017UB | 9LKI0608 | A 01 9N2240K2 9N2D46 A 01 9N2240K2 9N2D46 A 02 9N2240L2 9N2D46 A 03 9N2244F1 9N2D46 A 04 9N2244E1 9N2D46 A 05 9N2244D1 9N2D46 A 06 9N2244C1 9N2D46 A 07 9N2236M2 9N2D46 A 08 9N2236N2 9N2D46 A 09 9N2236P2 9N2D46 A 10 9N2234E4 9N2D46 A 11 9N2234D4 9N2D46 A 12 9N224DA2 9N2D36 A 13 9N2204G2 9N2D36 A 14 9N2204F2 9N2D36 A 15 9N2204E2 9N2D36 A 16 9N2204D2 9N2D36 A 17 9N2204C2 9N2D36 A 18 9N2204B2 9N2D70 A 19 9N2204A2 9N2D70 A 20 9N2201D2 9N2D70 A 21 9N2203A2 9N2D34 A 21 9N2203A2 9N2D70 A 22 9N2203B2 9N2D34 A 23 9N2203C2 9N2D34 A 24 9N22C4A2 9N2C34 A 25 9N2200G3 9N2C34 A 26 9N2200F3 9N2C34 A 27 9N2200E3 9N2C34 A 28 9N2260C3 9N2C45 A 29 9N2261C3 9N2C45 A 30 9N2261B3 9N2C45 A 31 9N2261A3 9N2C45 | 1.5
9 | TES | 9TESC0019 | IN | IN | OUT | NO | 7 | 1.5 | A | PVC | PVC | 1000V dc | FDR, TDR and V&T | 4RO (FDR & TDR) and 2RO (V&T) | NO | ALSTHOM | EMS | 109 | 120 | 120 | 9TES040UB | 9LKI0901 | A 01 9N2240K2 9N2D46 A 01 9N2240K2 9N2D46 A 02 9N2240L2 9N2D46 A 03 9N2244F1 9N2D46 A 04 9N2244E1 9N2D46 A 05 9N2244D1 9N2D46 A 06 9N2244C1 9N2D46 A 07 9N2236M2 9N2D46 A 08 9N2236N2 9N2D46 A 09 9N2236P2 9N2D46 A 10 9N2234E4 9N2D46 A 11 9N2234D4 9N2D46 A 12 9N224DA2 9N2D36 A 13 9N2204G2 9N2D36 A 14 9N2204F2 9N2D36 A 15 9N2204E2 9N2D36 A 16 9N2204D2 9N2D36 A 17 9N2204C2 9N2D36 A 18 9N2204B2 9N2D70 A 19 9N2204A2 9N2D70 A 20 9N2201D2 9N2D70 A 21 9N2203A2 9N2D34 A 21 9N2203A2 9N2D70 A 22 9N2203B2 9N2D34 A 23 9N2203C2 9N2D34 A 24 9N22C4A2 9N2C34 A 25 9N2200G3 9N2C34 A 26 9N2200F3 9N2C34 A 27 9N2200E3 9N2C34 A 28 9N2260C3 9N2C45 A 29 9N2261C3 9N2C45 A 30 9N2261B3 9N2C45 A 31 9N2261A3 9N2C45 | 1.5
9 | TES | 9TESC0020 | IN | IN | OUT | NO | 7 | 1.5 | A | PVC | PVC | 1000V dc | FDR, TDR and V&T | 4RO (FDR & TDR) and 2RO (V&T) | NO | ALSTHOM | EMS | 117 | 131 | 131 | 9TES043UB | 9LKI0310 | A 01 9N2240C2 9N2D46 A 01 9N2240C2 9N2D46 A 02 9N2240D2 9N2D46 A 03 9N2240E2 9N2D46 A 04 9N2240F2 9N2D46 A 05 9N2240G2 9N2D46 A 06 9N2240H2 9N2D46 A 07 9N2240J2 9N2D46 A 08 9N2240K2 9N2D46 A 09 9N2240L2 9N2D46 A 10 9N2244F1 9N2D46 A 11 9N2244E1 9N2D46 A 12 9N2244D1 9N2D46 A 13 9N2244C1 9N2D46 A 14 9N2236M2 9N2D46 A 15 9N2236N2 9N2D46 A 16 9N2236P2 9N2D46 A 17 9N2234E4 9N2D46 A 18 9N2234D4 9N2D46 A 19 9N224DA2 9N2D36 A 20 9N2204G2 9N2D36 A 21 9N2204F2 9N2D36 A 22 9N2204E2 9N2D36 A 23 9N2204D2 9N2D36 A 24 9N2204C2 9N2D36 A 25 9N2204B2 9N2D70 A 26 9N2204A2 9N2D70 A 27 9N2201D2 9N2D70 A 28 9N2203A2 9N2D34 A 28 9N2203A2 9N2D70 A 29 9N2203B2 9N2D34 A 30 9N2203C2 9N2D34 A 31 9N22C4A2 9N2C34 A 32 9N2200G3 9N2C34 A 33 9N2200F3 9N2C34 A 34 9N2200E3 9N2C34 A 35 9N2260C3 9N2C45 A 36 9N2261C3 9N2C45 A 37 9N2261B3 9N2C45 A 38 9N2261A3 9N2C45 | 1.5
9 | TES | 9TESC0021 | IN | IN | OUT | NO | 7 | 1.5 | A | PVC | PVC | 1000V dc | FDR, TDR and V&T | 4RO (FDR & TDR) and 2RO (V&T) | NO | ALSTHOM | EMS | 116 | 125 | 125 | 9TES043UB | 9LKI0504 | A 01 9N2240C2 9N2D46 A 01 9N2240C2 9N2D46 A 02 9N2240D2 9N2D46 A 03 9N2240E2 9N2D46 A 04 9N2240F2 9N2D46 A 05 9N2240G2 9N2D46 A 06 9N2240H2 9N2D46 A 07 9N2240J2 9N2D46 A 08 9N2240K2 9N2D46 A 09 9N2240L2 9N2D46 A 10 9N2244F1 9N2D46 A 11 9N2244E1 9N2D46 A 12 9N2244D1 9N2D46 A 13 9N2244C1 9N2D46 A 14 9N2236M2 9N2D46 A 15 9N2236N2 9N2D46 A 16 9N2236P2 9N2D46 A 17 9N2234E4 9N2D46 A 18 9N2234D4 9N2D46 A 19 9N224DA2 9N2D36 A 20 9N2204G2 9N2D36 A 21 9N2204F2 9N2D36 A 22 9N2204E2 9N2D36 A 23 9N2204D2 9N2D36 A 24 9N2204C2 9N2D36 A 25 9N2204B2 9N2D70 A 26 9N2204A2 9N2D70 A 27 9N2201D2 9N2D70 A 28 9N2203A2 9N2D34 A 28 9N2203A2 9N2D70 A 29 9N2203B2 9N2D34 A 30 9N2203C2 9N2D34 A 31 9N22C4A2 9N2C34 A 32 9N2200G3 9N2C34 A 33 9N2200F3 9N2C34 A 34 9N2200E3 9N2C34 A 35 9N2260C3 9N2C45 A 36 9N2261C3 9N2C45 A 37 9N2261B3 9N2C45 A 38 9N2261A3 9N2C45 | 1.5
9 | TES | 9TESC0022 | IN | IN | OUT | NO | 7 | 1.5 | A | PVC | PVC | 1000V dc | FDR, TDR and V&T | 4RO (FDR & TDR) and 2RO (V&T) | NO | ALSTHOM | EMS | 109 | 126 | 126 | 9TES040UB | 9LKI0601 | A 01 9N2240K2 9N2D46 A 01 9N2240K2 9N2D46 A 02 9N2240L2 9N2D46 A 03 9N2244F1 9N2D46 A 04 9N2244E1 9N2D46 A 05 9N2244D1 9N2D46 A 06 9N2244C1 9N2D46 A 07 9N2236M2 9N2D46 A 08 9N2236N2 9N2D46 A 09 9N2236P2 9N2D46 A 10 9N2234E4 9N2D46 A 11 9N2234D4 9N2D46 A 12 9N224DA2 9N2D36 A 13 9N2204G2 9N2D36 A 14 9N2204F2 9N2D36 A 15 9N2204E2 9N2D36 A 16 9N2204D2 9N2D36 A 17 9N2204C2 9N2D36 A 18 9N2204B2 9N2D70 A 19 9N2204A2 9N2D70 A 20 9N2201D2 9N2D70 A 21 9N2203A2 9N2D34 A 21 9N2203A2 9N2D70 A 22 9N2203B2 9N2D34 A 23 9N2203C2 9N2D34 A 24 9N22C4A2 9N2C34 A 25 9N2200G3 9N2C34 A 26 9N2200F3 9N2C34 A 27 9N2200E3 9N2C34 A 28 9N2260C3 9N2C45 A 29 9N2261C3 9N2C45 A 30 9N2261B3 9N2C45 A 31 9N2261A3 9N2C45 | 1.5
9 | TES | 9TESC0023 | IN | IN | OUT | NO | 2 | 2.5 | GRA | PVC | PVC | 1000V dc | FDR, TDR and V&T | 4RO (FDR & TDR) and 2RO (V&T) | NO | ALSTHOM | IMS | 109 | 120 | 120 | 9LKI901 | 9TES003X1 | A 01 9N2261A3 9N2C45 A 01 9N2261A3 9N2C45 A 02 9N2261B3 9N2C45 A 03 9N2261C3 9N2C45 A 04 9N2260C3 9N2C45 A 05 9N2200E3 9N2C34 A 06 9N2200F3 9N2C34 A 07 9N2200G3 9N2C34 A 08 9N22C4A2 9N2C34 A 09 9N2203C2 9N2D34 A 10 9N2203B2 9N2D34 A 11 9N2203A2 9N2D34 A 11 9N2203A2 9N2D70 A 12 9N2201D2 9N2D70 A 13 9N2204A2 9N2D70 A 14 9N2204B2 9N2D70 A 15 9N2204C2 9N2D36 A 16 9N2204D2 9N2D36 A 17 9N2204E2 9N2D36 A 18 9N2204F2 9N2D36 A 19 9N2204G2 9N2D36 A 20 9N224DA2 9N2D36 A 21 9N2234D4 9N2D46 A 22 9N2234E4 9N2D46 A 23 9N2236P2 9N2D46 A 24 9N2236N2 9N2D46 A 25 9N2236M2 9N2D46 A 26 9N2244C1 9N2D46 A 27 9N2244D1 9N2D46 A 28 9N2244E1 9N2D46 A 29 9N2244F1 9N2D46 A 30 9N2240L2 9N2D46 A 31 9N2240K2 9N2D46 | 2.5
9 | TES | 9TESC0024 | IN | IN | OUT | NO | 2 | 2.5 | GRA | PVC | PVC | 1000V dc | FDR, TDR and V&T | 4RO (FDR & TDR) and 2RO (V&T) | NO | ALSTHOM | IMS | 109 | 126 | 126 | 9LKI601 | 9TES002X1 | A 01 9N2261A3 9N2C45 A 01 9N2261A3 9N2C45 A 02 9N2261B3 9N2C45 A 03 9N2261C3 9N2C45 A 04 9N2260C3 9N2C45 A 05 9N2200E3 9N2C34 A 06 9N2200F3 9N2C34 A 07 9N2200G3 9N2C34 A 08 9N22C4A2 9N2C34 A 09 9N2203C2 9N2D34 A 10 9N2203B2 9N2D34 A 11 9N2203A2 9N2D34 A 11 9N2203A2 9N2D70 A 12 9N2201D2 9N2D70 A 13 9N2204A2 9N2D70 A 14 9N2204B2 9N2D70 A 15 9N2204C2 9N2D36 A 16 9N2204D2 9N2D36 A 17 9N2204E2 9N2D36 A 18 9N2204F2 9N2D36 A 19 9N2204G2 9N2D36 A 20 9N224DA2 9N2D36 A 21 9N2234D4 9N2D46 A 22 9N2234E4 9N2D46 A 23 9N2236P2 9N2D46 A 24 9N2236N2 9N2D46 A 25 9N2236M2 9N2D46 A 26 9N2244C1 9N2D46 A 27 9N2244D1 9N2D46 A 28 9N2244E1 9N2D46 A 29 9N2244F1 9N2D46 A 30 9N2240L2 9N2D46 A 31 9N2240K2 9N2D46 | 2.5
9 | TES | 9TESC0025 | IN | IN | OUT | NO | 2 | 2.5 | GRA | PVC | PVC | 1000V dc | FDR, TDR and V&T | 4RO (FDR & TDR) and 2RO (V&T) | NO | ALSTHOM | IMS | 110 | 120 | 120 | 9LKI608 | 9TES001X1 | A 01 9N2261A3 9N2C45 A 01 9N2261A3 9N2C45 A 02 9N2261B3 9N2C45 A 03 9N2261C3 9N2C45 A 04 9N2260C3 9N2C45 A 05 9N2200E3 9N2C34 A 06 9N2200F3 9N2C34 A 07 9N2200G3 9N2C34 A 08 9N22C4A2 9N2C34 A 09 9N2203C2 9N2D34 A 10 9N2203B2 9N2D34 A 11 9N2203A2 9N2D34 A 11 9N2203A2 9N2D70 A 12 9N2201D2 9N2D70 A 13 9N2204A2 9N2D70 A 14 9N2204B2 9N2D70 A 15 9N2204C2 9N2D36 A 16 9N2204D2 9N2D36 A 17 9N2204E2 9N2D36 A 18 9N2204F2 9N2D36 A 19 9N2204G2 9N2D36 A 20 9N224DA2 9N2D36 A 21 9N2234D4 9N2D46 A 22 9N2234E4 9N2D46 A 23 9N2236P2 9N2D46 A 24 9N2236N2 9N2D46 A 25 9N2236M2 9N2D46 A 26 9N2244C1 9N2D46 A 27 9N2244D1 9N2D46 A 28 9N2244E1 9N2D46 A 29 9N2244F1 9N2D46 A 30 9N2240L2 9N2D46 A 31 9N2240K2 9N2D46 | 2.5
9 | TES | 9TESC0026 | IN | IN | OUT | NO | 3 | 1.5 | NA | PVC | PVC | 1000V dc | FDR, TDR and V&T | 4RO (FDR & TDR) and 2RO (V&T) | NO | ALSTHOM | IMS |  |  |  | 9TES053CR | 9TES204EF |  | 3x1.5mm2 (LIME INLET OPEN SOLENOID) | [5 empty] | not in pericles
9 | TES | 9TESC0027 | IN | IN | OUT | NO | 2 | 1.5 | NA | PVC | PVC | 1000V dc | FDR, TDR and V&T | 4RO (FDR & TDR) and 2RO (V&T) | NO | ALSTHOM | IMS |  |  |  | 9TES053CR | 9TES050SM |  | 2x1.5mm2 (SAND COVER CLOSE LIMIT) | [5 empty] | not in pericles
9 | TES | 9TESC0028 | IN | IN | OUT | NO | 2 | 1.5 | NA | PVC | PVC | 1000V dc | FDR, TDR and V&T | 4RO (FDR & TDR) and 2RO (V&T) | NO | ALSTHOM | IMS |  |  |  | 9TES053CR | 9TES151SM |  | 2x1.5mm2 (LIME COVER CLOSE LIMIT) | [5 empty] | not in pericles
9 | TES | 9TESC0029 | IN | IN | OUT | NO | 4 | 1.5 | NA | PVC | PVC | 1000V dc | FDR, TDR and V&T | 4RO (FDR & TDR) and 2RO (V&T) | NO | ALSTHOM | IMS |  |  |  | 9TES053CR | 9TES059CR |  | 4x1.5mm2 SWA (SAND INLETOPEN/ CLOSE BUTTON) | [5 empty] | not in pericles
9 | TES | 9TESC0030 | IN | IN | OUT | NO | 4 | 1.5 | NA | PVC | PVC | 1000V dc | FDR, TDR and V&T | 4RO (FDR & TDR) and 2RO (V&T) | NO | ALSTHOM | IMS |  |  |  | 9TES053CR | 9TES060CR |  | 4x1.5mm2 SWA (LIME INLETOPEN/ CLOSE BUTTON) | [5 empty] | not in pericles
9 | TES | 9TESC0031 | IN | IN | OUT | NO | 2 | 1.5 | NA | PVC | PVC | 1000V dc | FDR, TDR and V&T | 4RO (FDR & TDR) and 2RO (V&T) | NO | ALSTHOM | IMS |  |  |  | 9TES053CR | 9TES126SM |  | 2x1.5mm2 SWA (LIME OUTLET VALVE CLOSE LIMIT) | [5 empty] | not in pericles
9 | TES | 9TESC0040 | IN | IN | OUT | NO | 5 | 0.5 | A | PVC | PVC | 1000V dc | FDR, TDR and V&T | 4RO (FDR & TDR) and 2RO (V&T) | NO | ALSTHOM | IMS |  |  |  | 9TES051CR | 9TES066CR |  | 5x0.5mm2 SWA (WATER DOSING SCREEN CABLE) | [5 empty] | not in pericles
9 | TES | 9TESC0045 | IN | IN | OUT | NO | 2 | 1.5 | A | PVC | PVC | 1000V dc | FDR, TDR and V&T | 4RO (FDR & TDR) and 2RO (V&T) | NO | ALSTHOM | EMS |  |  |  | 9TES001RG | 9TES043UB |  | 2x1.5mm2 PVC INSULATED, ARMOURED | [5 empty] | not in pericles
9 | TES | 9TESC0050 | IN | IN | OUT | NO | 3 | 1.5 | A | PVC | PVC | 1000V dc | FDR, TDR and V&T | 4RO (FDR & TDR) and 2RO (V&T) | NO | ALSTHOM | IMS |  |  |  | 9TES103ED | 9TES104ED |  | 3x2.5mm2 SWA CONTROL CABLE | [5 empty] | not in pericles
9 | TES | 9TESC0051 | IN | IN | OUT | NO | 2 | 1.5 | A | PVC | PVC | 1000V dc | FDR, TDR and V&T | 4RO (FDR & TDR) and 2RO (V&T) | NO | ALSTHOM | IMS |  |  |  | 9TES004CR | 9TES206EO |  | 2x1.5mm2 PVC INSULATED, ARMOURED | [5 empty] | not in pericles
9 | TES | 9TESC0100 | IN | IN | OUT | NO | 7 | 1.5 | NA | PVC | PVC | 1000V dc | FDR, TDR and V&T | 4RO (FDR & TDR) and 2RO (V&T) | NO | ALSTHOM | EMS |  |  |  | 9TES005UP | 9TES043UB/13 |  | 7 x 1.5mm2 (Its only 1cable with 7cores) | [5 empty] | not in pericles
9 | TES | 9TESC0559 | IN | IN | OUT | NO | 3 | 1.5 | NA | PVC | PVC | 1000V dc | FDR, TDR and V&T | 4RO (FDR & TDR) and 2RO (V&T) | NO | ALSTHOM | EMS | 21 | 0 | 21 | 9TES012UB | 9KSN008BN | A 01 9N2239J1 9N2D46 A 01 9N2239J1 9N2D46 A 02 9N2239K1 9N2D46 A 03 9N2245E1 9N2D46 A 04 9N2245D1 9N2D46 A 05 9N2245C1 9N2D46 A 06 9N2245B1 9N2D46 A 07 9N2245A1 9N2D46 A 08 9N22D5A1 9N2D46 | 1.5
9 | TES | 9TESC0600 | IN | IN | OUT | NO | 9 | 1.5 | NA | PVC | PVC | 1000V dc | FDR, TDR and V&T | 4RO (FDR & TDR) and 2RO (V&T) | NO | ALSTHOM | EMS | 23 | 0 | 23 | 9TES001UB | 9TES070TO | A 01 9N2239G1 9N2D46 A 01 9N2239G1 9N2D46 A 02 9N2239H1 9N2D46 A 03 9N2239J1 9N2D46 A 04 9N2239K1 9N2D46 A 05 9N2245E1 9N2D46 A 06 9N2245D1 9N2D46 A 07 9N2245C1 9N2D46 A 08 9N2245B1 9N2D46 A 09 9N2245A1 9N2D46 A 10 9N22D5A1 9N2D46 | 1.5
9 | TES | 9TESC0601 | IN | IN | OUT | NO | 19 | 1.5 | A | PVC | PVC | 1000V dc | FDR, TDR and V&T | 4RO (FDR & TDR) and 2RO (V&T) | NO | ALSTHOM | EMS | 49 | 0 | 49 | 9TES004UB | 9TES002PP | A 01 9N2239G1 9N2D46 A 01 9N2239G1 9N2D46 A 02 9N2239H1 9N2D46 A 03 9N2239J1 9N2D46 A 04 9N2239K1 9N2D46 A 05 9N2239L1 9N2D46 A 06 9N2239M1 9N2D46 A 07 9N2239N1 9N2D46 A 08 9N2239P1 9N2D46 A 09 9N2234C2 9N2D46 A 10 9N2234D2 9N2D46 A 11 9N2234E2 9N2D46 A 12 9N229DA1 9N2D36 A 13 9N2207A3 9N2D36 A 14 9N2207B3 9N2D36 A 15 9N2207C3 9N2D36 A 16 9N2207D3 9N2D09 A 17 9N228DA2 9N2D09 A 18 9N2209A3 9N2D09 A 19 9N2209B3 9N2D09 A 20 9N2209C3 9N2F67 A 21 9N2209D3 9N2F67 A 22 9N2209E3 9N2F67 | 1.5
9 | TES | 9TESC0602 | IN | IN | OUT | NO | 37 | 1.5 | A | PVC | PVC | 1000V dc | FDR, TDR and V&T | 4RO (FDR & TDR) and 2RO (V&T) | NO | ALSTHOM | EMS | 31 | 0 | 31 | 9TES004UB | 9TES003PP | A 01 9N2239G1 9N2D46 A 01 9N2239G1 9N2D46 A 02 9N2239H1 9N2D46 A 03 9N2239J1 9N2D46 A 04 9N2239K1 9N2D46 A 05 9N2239L1 9N2D46 A 06 9N2239M1 9N2D46 A 07 9N2239N1 9N2D46 A 08 9N2239P1 9N2D46 A 09 9N2234C3 9N2D46 A 10 9N2234D3 9N2D46 A 11 9N2234E3 9N2D46 A 12 9N229DA1 9N2D36 A 13 9N2206A3 9N2D36 A 14 9N2206B3 9N2D36 A 15 9N2206C3 9N2D36 | 1.5
9 | TES | 9TESC0603 | IN | IN | OUT | NO | 19 | 1.5 | A | PVC | PVC | 1000V dc | FDR, TDR and V&T | 4RO (FDR & TDR) and 2RO (V&T) | NO | ALSTHOM | EMS | 26 | 0 | 26 | 9TES004UB | 9TES004PP | A 01 9N2239G1 9N2D46 A 01 9N2239G1 9N2D46 A 02 9N2239H1 9N2D46 A 03 9N2239J1 9N2D46 A 04 9N2239K1 9N2D46 A 05 9N2239L1 9N2D46 A 06 9N2239M1 9N2D46 A 07 9N2239N1 9N2D46 A 08 9N2239P1 9N2D46 A 09 9N2234C3 9N2D46 A 10 9N2234D3 9N2D46 A 11 9N2234E3 9N2D46 A 12 9N229DA1 9N2D36 A 13 9N2206A3 9N2D36 A 14 9N2206B3 9N2D36 A 15 9N2206C3 9N2D36 | 1.5
9 | TES | 9TESC0604 | IN | IN | OUT | NO | 12 | 1.5 | NA | PVC | PVC | 1000V dc | FDR, TDR and V&T | 4RO (FDR & TDR) and 2RO (V&T) | NO | ALSTHOM | EMS | 10 | 0 | 10 | 9TES004UB | 9TES026UB | A 01 9N2239G4 9N2D46 A 01 9N2239G4 9N2D46 A 02 9N2239H4 9N2D46 A 03 9N2239J4 9N2D46 A 04 9N2239K4 9N2D46 | 1.5
9 | TES | 9TESC0605 | IN | IN | OUT | NO | 37 | 1.5 | NA | PVC | PVC | 1000V dc | FDR, TDR and V&T | 4RO (FDR & TDR) and 2RO (V&T) | NO | ALSTHOM | EMS | 9 | 0 | 9 | 9TES004UB | 9TES021UB | A 01 9N2239G4 9N2D46 A 01 9N2239G4 9N2D46 A 02 9N2239H4 9N2D46 A 03 9N2239J4 9N2D46 A 04 9N2239K4 9N2D46 | 1.5
9 | TES | 9TESC0606 | IN | IN | OUT | NO | 4 | 1.5 | NA | PVC | PVC | 1000V dc | FDR, TDR and V&T | 4RO (FDR & TDR) and 2RO (V&T) | NO | ALSTHOM | EMS | 9 | 0 | 9 | 9TES005UB | 9TES021UB | A 01 9N2239H4 9N2D46 A 01 9N2239H4 9N2D46 A 02 9N2239J4 9N2D46 A 03 9N2239K4 9N2D46 | 1.5
9 | TES | 9TESC0607 | IN | IN | OUT | NO | 7 | 1.5 | A | PVC | PVC | 1000V dc | FDR, TDR and V&T | 4RO (FDR & TDR) and 2RO (V&T) | NO | ALSTHOM | EMS | 21 | 0 | 21 | 9TES004UB | 9TES004PP | A 01 9N2239G2 9N2D46 A 01 9N2239G2 9N2D46 A 02 9N2239H2 9N2D46 A 03 9N2239J2 9N2D46 A 04 9N2239K2 9N2D46 A 05 9N2239L2 9N2D46 A 06 9N2239M2 9N2D46 A 07 9N2239N2 9N2D46 A 08 9N2239P2 9N2D46 A 09 9N2234C5 9N2D46 A 10 9N2234D5 9N2D46 A 11 9N224DA2 9N2D36 A 12 9N2207C4 9N2D36 | 1.5
9 | TES | 9TESC0608 | IN | IN | OUT | NO | 7 | 1.5 | A | PVC | PVC | 1000V dc | FDR, TDR and V&T | 4RO (FDR & TDR) and 2RO (V&T) | NO | ALSTHOM | EMS | 23 | 0 | 23 | 9TES006UB | 9TES005PP | A 01 9N2239H1 9N2D46 A 01 9N2239H1 9N2D46 A 02 9N2239J1 9N2D46 A 03 9N2239K1 9N2D46 A 04 9N2239L1 9N2D46 A 05 9N2239M1 9N2D46 A 06 9N2239N1 9N2D46 A 07 9N2239P1 9N2D46 A 08 9N2234C2 9N2D46 A 09 9N2234D2 9N2D46 A 10 9N2234E2 9N2D46 A 11 9N229DA1 9N2D36 A 12 9N2206A3 9N2D36 A 13 9N2206B3 9N2D36 | 1.5
9 | TES | 9TESC0609 | IN | IN | OUT | NO | 2 | 1.5 | A | PVC | PVC | 1000V dc | FDR, TDR and V&T | 4RO (FDR & TDR) and 2RO (V&T) | NO | ALSTHOM | EMS | 49 | 0 | 49 | 9TES008UB | 9TES002PP | A 01 9N2239H1 9N2D46 A 01 9N2239H1 9N2D46 A 02 9N2239J1 9N2D46 A 03 9N2239K1 9N2D46 A 04 9N2239L1 9N2D46 A 05 9N2239M1 9N2D46 A 06 9N2239N1 9N2D46 A 07 9N2239P1 9N2D46 A 08 9N2234C2 9N2D46 A 09 9N2234D2 9N2D46 A 10 9N2234E2 9N2D46 A 11 9N229DA1 9N2D36 A 12 9N2207A3 9N2D36 A 13 9N2207B3 9N2D36 A 14 9N2207C3 9N2D36 A 15 9N2207D3 9N2D09 A 16 9N228DA2 9N2D09 A 17 9N2209A3 9N2D09 A 18 9N2209B3 9N2D09 A 19 9N2209C3 9N2F67 A 20 9N2209D3 9N2F67 A 21 9N2209E3 9N2F67 | 1.5
9 | TES | 9TESC0610 | IN | IN | OUT | NO | 2 | 1.5 | A | PVC | PVC | 1000V dc | FDR, TDR and V&T | 4RO (FDR & TDR) and 2RO (V&T) | NO | ALSTHOM | EMS | 30 | 0 | 30 | 9TES008UB | 9TES003PP | A 01 9N2239H1 9N2D46 A 01 9N2239H1 9N2D46 A 02 9N2239J1 9N2D46 A 03 9N2239K1 9N2D46 A 04 9N2239L1 9N2D46 A 05 9N2239M1 9N2D46 A 06 9N2239N1 9N2D46 A 07 9N2239P1 9N2D46 A 08 9N2234C3 9N2D46 A 09 9N2234D3 9N2D46 A 10 9N2234E3 9N2D46 A 11 9N229DA1 9N2D36 A 12 9N2206A3 9N2D36 A 13 9N2206B3 9N2D36 A 14 9N2206C3 9N2D36 | 1.5
9 | TES | 9TESC0611 | IN | IN | OUT | NO | 2 | 1.5 | A | PVC | PVC | 1000V dc | FDR, TDR and V&T | 4RO (FDR & TDR) and 2RO (V&T) | NO | ALSTHOM | EMS | 25 | 0 | 25 | 9TES008UB | 9TES004PP | A 01 9N2239H1 9N2D46 A 01 9N2239H1 9N2D46 A 02 9N2239J1 9N2D46 A 03 9N2239K1 9N2D46 A 04 9N2239L1 9N2D46 A 05 9N2239M1 9N2D46 A 06 9N2239N1 9N2D46 A 07 9N2239P1 9N2D46 A 08 9N2234C3 9N2D46 A 09 9N2234D3 9N2D46 A 10 9N2234E3 9N2D46 A 11 9N229DA1 9N2D36 A 12 9N2206A3 9N2D36 A 13 9N2206B3 9N2D36 A 14 9N2206C3 9N2D36 | 1.5
9 | TES | 9TESC0612 | IN | IN | OUT | NO | 2 | 1.5 | A | PVC | PVC | 1000V dc | FDR, TDR and V&T | 4RO (FDR & TDR) and 2RO (V&T) | NO | ALSTHOM | EMS | 26 | 0 | 26 | 9TES008UB | 9TES005PP | A 01 9N2239H1 9N2D46 A 01 9N2239H1 9N2D46 A 02 9N2239J1 9N2D46 A 03 9N2239K1 9N2D46 A 04 9N2239L1 9N2D46 A 05 9N2239M1 9N2D46 A 06 9N2239N1 9N2D46 A 07 9N2239P1 9N2D46 A 08 9N2234C3 9N2D46 A 09 9N2234D3 9N2D46 A 10 9N2234E3 9N2D46 A 11 9N229DA1 9N2D36 A 12 9N2206A3 9N2D36 A 13 9N2206B3 9N2D36 A 14 9N2206C3 9N2D36 | 1.5
9 | TES | 9TESC0613 | IN | IN | OUT | NO | 3 | 1.5 | NA | PVC | PVC | 1000V dc | FDR, TDR and V&T | 4RO (FDR & TDR) and 2RO (V&T) | NO | ALSTHOM | EMS | 8 | 0 | 8 | 9TES046UB | 9TES052UR | A 01 9N2239L4 9N2D46 A 01 9N2239L4 9N2D46 A 02 9N2239K4 9N2D46 | 1.5
9 | TES | 9TESC0614 | IN | IN | OUT | NO | 19 | 1.5 | NA | PVC | PVC | 1000V dc | FDR, TDR and V&T | 4RO (FDR & TDR) and 2RO (V&T) | NO | ALSTHOM | EMS | 15 | 0 | 15 | 9TES090UR | 9TES072UR | A 01 9N2239C3 9N2D46 A 01 9N2239C3 9N2D46 A 02 9N2239D3 9N2D46 A 03 9N2239E3 9N2D46 A 04 9N2239F3 9N2D46 A 05 9N2239G3 9N2D46 A 06 9N2239H3 9N2D46 A 07 9N2239J3 9N2D46 A 08 9N2239K3 9N2D46 A 09 9N2239L3 9N2D46 A 10 9N2239M3 9N2D46 | 1.5
9 | TES | 9TESC0615 | IN | IN | OUT | NO | 7 | 1.5 | A | PVC | PVC | 1000V dc | FDR, TDR and V&T | 4RO (FDR & TDR) and 2RO (V&T) | NO | ALSTHOM | EMS | 46 | 0 | 46 | 9TES008UB | 9TES001CR | A 01 9N2239H1 9N2D46 A 01 9N2239H1 9N2D46 A 02 9N2239J1 9N2D46 A 03 9N2239K1 9N2D46 A 04 9N2239L1 9N2D46 A 05 9N2239M1 9N2D46 A 06 9N2239N1 9N2D46 A 07 9N2242E1 9N2D46 A 08 9N2242D1 9N2D46 A 09 9N2242C1 9N2D46 A 10 9N2236P1 9N2D46 A 11 9N2234F2 9N2D46 A 12 9N229DA3 9N2D36 A 13 9N2207A3 9N2D36 A 14 9N2207B3 9N2D36 A 15 9N2207C3 9N2D36 A 16 9N2207D3 9N2D09 A 17 9N228DA2 9N2D09 A 18 9N2209A3 9N2D09 A 19 9N2209B3 9N2D09 A 20 9N2209C3 9N2F67 A 21 9N2209D3 9N2F67 A 22 9N2209E3 9N2F67 | 1.5
9 | TES | 9TESC0616 | IN | IN | OUT | NO | 4 | 1.5 | A | PVC | PVC | 1000V dc | FDR, TDR and V&T | 4RO (FDR & TDR) and 2RO (V&T) | NO | ALSTHOM | EMS | 20 | 0 | 20 | 9TES006UB | 9TES004PP | A 01 9N2239G2 9N2D46 A 01 9N2239G2 9N2D46 A 02 9N2239H2 9N2D46 A 03 9N2239J2 9N2D46 A 04 9N2239K2 9N2D46 A 05 9N2239L2 9N2D46 A 06 9N2239M2 9N2D46 A 07 9N2239N2 9N2D46 A 08 9N2239P2 9N2D46 A 09 9N2234C5 9N2D46 A 10 9N2234D5 9N2D46 A 11 9N224DA2 9N2D36 A 12 9N2207C4 9N2D36 | 1.5
9 | TES | 9TESC0617 | IN | IN | OUT | NO | 12 | 1.5 | NA | PVC | PVC | 1000V dc | FDR, TDR and V&T | 4RO (FDR & TDR) and 2RO (V&T) | NO | ALSTHOM | EMS | 15 | 0 | 15 | 9TES045UB | 9TES035UB | A 01 9N2239C3 9N2D46 A 01 9N2239C3 9N2D46 A 02 9N2239D3 9N2D46 A 03 9N2239E3 9N2D46 A 04 9N2239F3 9N2D46 A 05 9N2239G3 9N2D46 A 06 9N2239H3 9N2D46 A 07 9N2239J3 9N2D46 A 08 9N2239K3 9N2D46 A 09 9N2239L3 9N2D46 A 10 9N2239M3 9N2D46 | 1.5
9 | TES | 9TESC0618 | IN | IN | OUT | NO | 3 | 1.5 | NA | PVC | PVC | 1000V dc | FDR, TDR and V&T | 4RO (FDR & TDR) and 2RO (V&T) | NO | ALSTHOM | EMS | 7 | 0 | 7 | 9TES017UB | 9TES008UB | A 01 9N2239K3 9N2D46 A 01 9N2239K3 9N2D46 A 02 9N2239J3 9N2D46 A 03 9N2239H3 9N2D46 | 1.5
9 | TES | 9TESC0619 | IN | IN | OUT | NO | 4 | 1.5 | NA | PVC | PVC | 1000V dc | FDR, TDR and V&T | 4RO (FDR & TDR) and 2RO (V&T) | NO | ALSTHOM | EMS | 8 | 0 | 8 | 9TES023UB | 9TES035UB | A 01 9N2239L3 9N2D46 A 01 9N2239L3 9N2D46 A 02 9N2239M3 9N2D46 A 03 9N2239N3 9N2D46 | 1.5
9 | TES | 9TESC0620 | IN | IN | OUT | NO | 3 | 1.5 | NA | PVC | PVC | 1000V dc | FDR, TDR and V&T | 4RO (FDR & TDR) and 2RO (V&T) | NO | ALSTHOM | EMS | 8 | 0 | 8 | 9TES041UB | 9TES037UB | A 01 9N2239K3 9N2D46 A 01 9N2239K3 9N2D46 A 02 9N2239L3 9N2D46 A 03 9N2239M3 9N2D46 | 1.5
9 | TES | 9TESC0621 | IN | IN | OUT | NO | 19 | 1.5 | NA | PVC | PVC | 1000V dc | FDR, TDR and V&T | 4RO (FDR & TDR) and 2RO (V&T) | NO | ALSTHOM | EMS | 8 | 0 | 8 | 9TES082UR | 9TES038UR | A 01 9N2239K3 9N2D46 A 01 9N2239K3 9N2D46 | 1.5
9 | TES | 9TESC0622 | IN | IN | OUT | NO | 9 | 1.5 | NA | PVC | PVC | 1000V dc | FDR, TDR and V&T | 4RO (FDR & TDR) and 2RO (V&T) | NO | ALSTHOM | EMS | 8 | 0 | 8 | 9TES079UR | 9TES021UB | A 01 9N2239J3 9N2D46 A 01 9N2239J3 9N2D46 | 1.5
9 | TES | 9TESC0623 | IN | IN | OUT | NO | 7 | 1.5 | A | PVC | PVC | 1000V dc | FDR, TDR and V&T | 4RO (FDR & TDR) and 2RO (V&T) | NO | ALSTHOM | EMS | 17 | 0 | 17 | 9TES037UB | 9TES004PP | A 01 9N2239M2 9N2D46 A 01 9N2239M2 9N2D46 A 02 9N2239N2 9N2D46 A 03 9N2239P2 9N2D46 A 04 9N2234C5 9N2D46 A 05 9N2234D5 9N2D46 A 06 9N224DA2 9N2D36 A 07 9N2207C4 9N2D36 | 1.5
9 | TES | 9TESC0624 | IN | IN | OUT | NO | 37 | 1.5 | A | PVC | PVC | 1000V dc | FDR, TDR and V&T | 4RO (FDR & TDR) and 2RO (V&T) | NO | ALSTHOM | EMS | 18 | 0 | 18 | 9TES040UB | 9TES004PP | A 01 9N2240K2 9N2D46 A 01 9N2240K2 9N2D46 A 02 9N2240L2 9N2D46 A 03 9N2240M2 9N2D46 A 04 9N2240N2 9N2D46 A 05 9N2240P2 9N2D46 A 06 9N2234B5 9N2D46 A 07 9N2234C5 9N2D46 A 08 9N2234D5 9N2D46 A 09 9N224DA2 9N2D36 A 10 9N2207C4 9N2D36 | 1.5
9 | TES | 9TESC0625 | IN | IN | OUT | NO | 7 | 1.5 | A | PVC | PVC | 1000V dc | FDR, TDR and V&T | 4RO (FDR & TDR) and 2RO (V&T) | NO | ALSTHOM | EMS | 50 | 0 | 50 | 9TES008UB | 9TES002CR | A 01 9N2239H1 9N2D46 A 01 9N2239H1 9N2D46 A 02 9N2239J1 9N2D46 A 03 9N2239K1 9N2D46 A 04 9N2239L1 9N2D46 A 05 9N2239M1 9N2D46 A 06 9N2239N1 9N2D46 A 07 9N2242E1 9N2D46 A 08 9N2242D1 9N2D46 A 09 9N2242C1 9N2D46 A 10 9N2236P1 9N2D46 A 11 9N2234F2 9N2D46 A 12 9N229DA3 9N2D36 A 13 9N2207A3 9N2D36 A 14 9N2207B3 9N2D36 A 15 9N2207C3 9N2D36 A 16 9N2207D3 9N2D09 A 17 9N228DA2 9N2D09 A 18 9N2209A3 9N2D09 A 19 9N2209B3 9N2D09 A 20 9N2209C3 9N2F67 A 21 9N2209D3 9N2F67 A 22 9N2209E3 9N2F67 | 1.5
9 | TES | 9TESC0626 | IN | IN | OUT | NO | 7 | 1.5 | A | PVC | PVC | 1000V dc | FDR, TDR and V&T | 4RO (FDR & TDR) and 2RO (V&T) | NO | ALSTHOM | EMS | 40 | 0 | 40 | 9TES008UB | 9TES003CR | A 01 9N2239H1 9N2D46 A 01 9N2239H1 9N2D46 A 02 9N2239J1 9N2D46 A 03 9N2239K1 9N2D46 A 04 9N2239L1 9N2D46 A 05 9N2239M1 9N2D46 A 06 9N2239N1 9N2D46 A 07 9N2239P1 9N2D46 A 08 9N2234C3 9N2D46 A 09 9N2234D3 9N2D46 A 10 9N2234E3 9N2D46 A 11 9N229DA1 9N2D36 A 12 9N2207A3 9N2D36 A 13 9N2207B3 9N2D36 A 14 9N2207C3 9N2D36 A 15 9N2207D3 9N2D09 A 16 9N228DA2 9N2D09 A 17 9N2209A3 9N2D09 A 18 9N2209B3 9N2D09 | 1.5
9 | TES | 9TESC0627 | IN | IN | OUT | NO | 19 | 1.5 | A | PVC | PVC | 1000V dc | FDR, TDR and V&T | 4RO (FDR & TDR) and 2RO (V&T) | NO | ALSTHOM | EMS | 46 | 0 | 46 | 9TES008UB | 9TES004CR | A 01 9N2239H3 9N2D46 A 01 9N2239H3 9N2D46 A 02 9N2239J3 9N2D46 A 03 9N2239K3 9N2D46 A 04 9N2239L3 9N2D46 A 05 9N2239M3 9N2D46 A 06 9N2239N3 9N2D46 A 07 9N2239P3 9N2D46 A 08 9N2234C3 9N2D46 A 09 9N2234D3 9N2D46 A 10 9N2234E3 9N2D46 A 11 9N2201J3 9N2D36 A 12 9N2201H3 9N2D36 A 13 9N2201G3 9N2D36 A 14 9N2201F3 9N2D36 A 15 9N2201E3 9N2D70 A 16 9N2201D3 9N2D70 A 17 9N2203A3 9N2D34 A 17 9N2203A3 9N2D70 | 1.5
9 | TES | 9TESC0628 | IN | IN | OUT | NO | 7 | 1.5 | A | PVC | PVC | 1000V dc | FDR, TDR and V&T | 4RO (FDR & TDR) and 2RO (V&T) | NO | ALSTHOM | IMS | 28 | 0 | 28 | 9TES013CR | 9TES109VD | A 01 9N229DA3 9N2D36 A 01 9N229DA3 9N2D36 A 02 9N2207A3 9N2D36 A 03 9N2207B3 9N2D36 A 04 9N2207C3 9N2D36 A 05 9N2207D3 9N2D09 A 06 9N228DA2 9N2D09 A 07 9N2209A3 9N2D09 A 08 9N2209B3 9N2D09 | 1.5
9 | TES | 9TESC0629 | IN | IN | OUT | NO | 3 | 1.5 | A | PVC | PVC | 1000V dc | FDR, TDR and V&T | 4RO (FDR & TDR) and 2RO (V&T) | NO | ALSTHOM | IMS | 28 | 0 | 28 | 9TES013CR | 9TES109VD | A 01 9N229DA3 9N2D36 A 01 9N229DA3 9N2D36 A 02 9N2207A3 9N2D36 A 03 9N2207B3 9N2D36 A 04 9N2207C3 9N2D36 A 05 9N2207D3 9N2D09 A 06 9N228DA2 9N2D09 A 07 9N2209A3 9N2D09 A 08 9N2209B3 9N2D09 | 1.5
9 | TES | 9TESC0630 | IN | IN | OUT | NO | 19 | 1.5 | NA | PVC | PVC | 1000V dc | FDR, TDR and V&T | 4RO (FDR & TDR) and 2RO (V&T) | NO | ALSTHOM | EMS | 14 | 0 | 14 | 9TES045UB | 9TES054UR | A 01 9N2239C3 9N2D46 A 01 9N2239C3 9N2D46 A 02 9N2239D3 9N2D46 A 03 9N2239E3 9N2D46 A 04 9N2239F3 9N2D46 A 05 9N2239G3 9N2D46 A 06 9N2239H3 9N2D46 A 07 9N2239J3 9N2D46 A 08 9N2239K3 9N2D46 A 09 9N2239L3 9N2D46 | 1.5
9 | TES | 9TESC0631 | IN | IN | OUT | NO | 2 | 1.5 | NA | PVC | PVC | 1000V dc | FDR, TDR and V&T | 4RO (FDR & TDR) and 2RO (V&T) | NO | ALSTHOM | EMS | 9 | 0 | 9 | 9TES009UB | 9KSN008UB | A 01 9N2239H4 9N2D46 A 01 9N2239H4 9N2D46 A 02 9N2239G4 9N2D46 A 03 9N2239F4 9N2D46 A 04 9N2239E4 9N2D46 | 1.5
9 | TES | 9TESC0632 | IN | IN | OUT | NO | 12 | 1.5 | NA | PVC | PVC | 1000V dc | FDR, TDR and V&T | 4RO (FDR & TDR) and 2RO (V&T) | NO | ALSTHOM | EMS | 16 | 0 | 16 | 9TES009UB | 9KSNB00AR | A 01 9N2239H4 9N2D46 A 01 9N2239H4 9N2D46 A 02 9N2239G4 9N2D46 A 03 9N2239F4 9N2D46 A 04 9N2239E4 9N2D46 A 05 9N2239D4 9N2D46 A 06 9N2239C4 9N2D46 A 07 9N2253E1 9N2D46 A 08 9N2253D1 9N2D46 A 09 9N2253C1 9N2D46 A 10 9N2236B4 9N2D46 A 11 9N2236A4 9N2D46 | 1.5
9 | TES | 9TESC0633 | IN | IN | OUT | NO | 9 | 1.5 | NA | PVC | PVC | 1000V dc | FDR, TDR and V&T | 4RO (FDR & TDR) and 2RO (V&T) | NO | ALSTHOM | EMS | 21 | 0 | 21 | 9TES011UB | 9TES503TL | A 01 9N2239J1 9N2D46 A 01 9N2239J1 9N2D46 A 02 9N2239K1 9N2D46 A 03 9N2245E1 9N2D46 A 04 9N2245D1 9N2D46 A 05 9N2245C1 9N2D46 A 06 9N2245B1 9N2D46 A 07 9N2245A1 9N2D46 A 08 9N22D5A1 9N2D46 | 1.5
9 | TES | 9TESC0634 | IN | IN | OUT | NO | 3 | 1.5 | A | PVC | PVC | 1000V dc | FDR, TDR and V&T | 4RO (FDR & TDR) and 2RO (V&T) | NO | ALSTHOM | IMS | 20 | 5 | 20 | 9TES015CR | 9TES003RK | IND (SITE RUN) | 1.5
9 | TES | 9TESC0635 | IN | IN | OUT | NO | 3 | 1.5 | A | PVC | PVC | 1000V dc | FDR, TDR and V&T | 4RO (FDR & TDR) and 2RO (V&T) | NO | ALSTHOM | IMS | 20 | 4 | 20 | 9TES015CR | 9TES004RK | IND (SITE RUN) | 1.5
9 | TES | 9TESC0636 | IN | IN | OUT | NO | 3 | 1.5 | A | PVC | PVC | 1000V dc | FDR, TDR and V&T | 4RO (FDR & TDR) and 2RO (V&T) | NO | ALSTHOM | IMS | 20 | 9 | 20 | 9TES015CR | 9TES013RK | IND (SITE RUN) | 1.5
9 | TES | 9TESC0637 | IN | IN | OUT | NO | 3 | 1.5 | A | PVC | PVC | 1000V dc | FDR, TDR and V&T | 4RO (FDR & TDR) and 2RO (V&T) | NO | ALSTHOM | IMS | 20 | 8 | 20 | 9TES015CR | 9TES014RK | IND (SITE RUN) | 1.5
9 | TES | 9TESC0638 | IN | IN | OUT | NO | 12 | 1.5 | NA | PVC | PVC | 1000V dc | FDR, TDR and V&T | 4RO (FDR & TDR) and 2RO (V&T) | NO | ALSTHOM | EMS | 13 | 0 | 13 | 9TES011UB | 1KIT003AR | A 01 9N2247F1 9N2D46 A 01 9N2247F1 9N2D46 A 02 9N2247E1 9N2D46 A 03 9N2247D1 9N2D46 A 04 9N2247C1 9N2D46 A 05 9N2236J4 9N2D46 A 06 9N2236K4 9N2D46 A 07 9N2236L4 9N2D46 A 08 9N2236M4 9N2D46 A 09 9N2236N4 9N2D46 | 1.5
9 | TES | 9TESC0639 | IN | IN | OUT | NO | 12 | 1.5 | NA | PVC | PVC | 1000V dc | FDR, TDR and V&T | 4RO (FDR & TDR) and 2RO (V&T) | NO | ALSTHOM | EMS | 11 | 0 | 11 | 9TES011UB | 2KIT003AR | A 01 9N2247F1 9N2D46 A 01 9N2247F1 9N2D46 A 02 9N2240J4 9N2D46 A 03 9N2240K4 9N2D46 A 04 9N2240L4 9N2D46 A 05 9N2240M4 9N2D46 A 06 9N2240N4 9N2D46 | 1.5
9 | TES | 9TESC0640 | IN | IN | OUT | NO | 7 | 1.5 | A | PVC | PVC | 1000V dc | FDR, TDR and V&T | 4RO (FDR & TDR) and 2RO (V&T) | NO | ALSTHOM | EMS | 25 | 0 | 25 | 9TES012UB | 9TES004PP | A 01 9N2239J1 9N2D46 A 01 9N2239J1 9N2D46 A 02 9N2239K1 9N2D46 A 03 9N2239L1 9N2D46 A 04 9N2239M1 9N2D46 A 05 9N2239N1 9N2D46 A 06 9N2239P1 9N2D46 A 07 9N2234C3 9N2D46 A 08 9N2234D3 9N2D46 A 09 9N2234E3 9N2D46 A 10 9N229DA1 9N2D36 A 11 9N2206A3 9N2D36 A 12 9N2206B3 9N2D36 A 13 9N2206C3 9N2D36 | 1.5
9 | TES | 9TESC0641 | IN | IN | OUT | NO | 7 | 1.5 | A | PVC | PVC | 1000V dc | FDR, TDR and V&T | 4RO (FDR & TDR) and 2RO (V&T) | NO | ALSTHOM | EMS | 39 | 0 | 39 | 9TES012UB | 9TES003PP | A 01 9N2239J1 9N2D46 A 01 9N2239J1 9N2D46 A 02 9N2239K1 9N2D46 A 03 9N2239L1 9N2D46 A 04 9N2239M1 9N2D46 A 05 9N2239N1 9N2D46 A 06 9N2239P1 9N2D46 A 07 9N2234C3 9N2D46 A 08 9N2234D3 9N2D46 A 09 9N2234E3 9N2D46 A 10 9N229DA1 9N2D36 A 11 9N2207A3 9N2D36 A 12 9N2207B3 9N2D36 A 13 9N2207C3 9N2D36 A 14 9N2207D3 9N2D09 A 15 9N228DA2 9N2D09 A 16 9N2209A3 9N2D09 A 17 9N2209B3 9N2D09 | 1.5
9 | TES | 9TESC0642 | IN | IN | OUT | NO | 19 | 1.5 | A | PVC | PVC | 1000V dc | FDR, TDR and V&T | 4RO (FDR & TDR) and 2RO (V&T) | NO | ALSTHOM | EMS | 18 | 0 | 18 | 9TES012UB | 9TES013CR | A 01 9N2239J1 9N2D46 A 01 9N2239J1 9N2D46 A 02 9N2239K1 9N2D46 A 03 9N2239L1 9N2D46 A 04 9N2239M1 9N2D46 A 05 9N2239N1 9N2D46 A 06 9N2239P1 9N2D46 A 07 9N2234C3 9N2D46 A 08 9N2234D3 9N2D46 A 09 9N2234E3 9N2D46 A 10 9N229DA1 9N2D36 | 1.5
9 | TES | 9TESC0643 | IN | IN | OUT | NO | 12 | 1.5 | A | PVC | PVC | 1000V dc | FDR, TDR and V&T | 4RO (FDR & TDR) and 2RO (V&T) | NO | ALSTHOM | IMS | 39 | 0 | 39 | 9TES012UB | 9TES110VD | A 01 9N2239J1 9N2D46 A 01 9N2239J1 9N2D46 A 02 9N2239K1 9N2D46 A 03 9N2239L1 9N2D46 A 04 9N2239M1 9N2D46 A 05 9N2239N1 9N2D46 A 06 9N2239P1 9N2D46 A 07 9N2234C3 9N2D46 A 08 9N2234D3 9N2D46 A 09 9N2234E3 9N2D46 A 10 9N229DA1 9N2D36 A 11 9N2207A3 9N2D36 A 12 9N2207B3 9N2D36 A 13 9N2207C3 9N2D36 A 14 9N2207D3 9N2D09 A 15 9N228DA2 9N2D09 A 16 9N2209A3 9N2D09 A 17 9N2209B3 9N2D09 | 1.5
9 | TES | 9TESC0644 | IN | IN | OUT | NO | 4 | 1.5 | NA | PVC | PVC | 1000V dc | FDR, TDR and V&T | 4RO (FDR & TDR) and 2RO (V&T) | NO | ALSTHOM | EMS | 8 | 0 | 8 | 9TES012UB | 9TES021UB | A 01 9N2239J4 9N2D46 A 01 9N2239J4 9N2D46 A 02 9N2239K4 9N2D46 | 1.5
9 | TES | 9TESC0645 | IN | IN | OUT | NO | 9 | 1.5 | NA | PVC | PVC | 1000V dc | FDR, TDR and V&T | 4RO (FDR & TDR) and 2RO (V&T) | NO | ALSTHOM | EMS | 10 | 0 | 10 | 9TES086UR | 9TES076UR | A 01 9N2239C3 9N2D46 A 01 9N2239C3 9N2D46 A 02 9N2239D3 9N2D46 A 03 9N2239E3 9N2D46 A 04 9N2239F3 9N2D46 A 05 9N2239G3 9N2D46 | 1.5
9 | TES | 9TESC0646 | IN | IN | OUT | NO | 12 | 1.5 | A | PVC | PVC | 1000V dc | FDR, TDR and V&T | 4RO (FDR & TDR) and 2RO (V&T) | NO | ALSTHOM | EMS | 25 | 0 | 25 | 9TES013UB | 9TES005PP | A 01 9N2239J1 9N2D46 A 01 9N2239J1 9N2D46 A 02 9N2239K1 9N2D46 A 03 9N2239L1 9N2D46 A 04 9N2239M1 9N2D46 A 05 9N2239N1 9N2D46 A 06 9N2239P1 9N2D46 A 07 9N2234C3 9N2D46 A 08 9N2234D3 9N2D46 A 09 9N2234E3 9N2D46 A 10 9N229DA1 9N2D36 A 11 9N2206A3 9N2D36 A 12 9N2206B3 9N2D36 A 13 9N2206C3 9N2D36 | 1.5
9 | TES | 9TESC0647 | IN | IN | OUT | NO | 3 | 1.5 | A | PVC | PVC | 1000V dc | FDR, TDR and V&T | 4RO (FDR & TDR) and 2RO (V&T) | NO | ALSTHOM | EMS | 41 | 0 | 41 | 9TES013UB | 9TES001RK | A 01 9N2247F1 9N2D46 A 01 9N2247F1 9N2D46 A 02 9N2247E1 9N2D46 A 03 9N2247D1 9N2D46 A 04 9N2237J1 9N2D46 A 05 9N2237K1 9N2D46 A 06 9N2237L1 9N2D46 A 07 9N2237M1 9N2D46 A 08 9N2237N1 9N2D46 A 09 9N2237P1 9N2D46 A 10 9N2234E1 9N2D46 A 11 9N229DA3 9N2D36 A 12 9N2207A3 9N2D36 A 13 9N2207B3 9N2D36 A 14 9N2207C3 9N2D36 A 15 9N2207D3 9N2D09 A 16 9N226DA1 9N2D09 A 17 9N336DA1 9N3D09 A 18 9N3336A1 9N3D09 | 1.5
9 | TES | 9TESC0648 | IN | IN | OUT | NO | 2 | 1.5 | NA | PVC | PVC | 1000V dc | FDR, TDR and V&T | 4RO (FDR & TDR) and 2RO (V&T) | NO | ALSTHOM | IMS | 25 | 0 | 25 | 9TES013UB | 9KRG701AR | A 01 9N2239J1 9N2D46 A 01 9N2239J1 9N2D46 A 02 9N2239K1 9N2D46 A 03 9N2239L1 9N2D46 A 04 9N2239M1 9N2D46 A 05 9N2243E1 9N2D46 A 06 9N2243D1 9N2D46 A 07 9N2243C1 9N2D46 A 08 9N2243B1 9N2D46 A 09 9N2243A1 9N2D46 A 10 9N22D4A1 9N2D46 A 11 9N2230A1 9N2D48 | 1.5
9 | TES | 9TESC0649 | IN | IN | OUT | NO | 37 | 1.5 | A | PVC | PVC | 1000V dc | FDR, TDR and V&T | 4RO (FDR & TDR) and 2RO (V&T) | NO | ALSTHOM | EMS | 25 | 0 | 25 | 9TES013UB | 9TES004PP | A 01 9N2239J1 9N2D46 A 01 9N2239J1 9N2D46 A 02 9N2239K1 9N2D46 A 03 9N2239L1 9N2D46 A 04 9N2239M1 9N2D46 A 05 9N2239N1 9N2D46 A 06 9N2239P1 9N2D46 A 07 9N2234C3 9N2D46 A 08 9N2234D3 9N2D46 A 09 9N2234E3 9N2D46 A 10 9N229DA1 9N2D36 A 11 9N2206A3 9N2D36 A 12 9N2206B3 9N2D36 A 13 9N2206C3 9N2D36 | 1.5
9 | TES | 9TESC0650 | IN | IN | OUT | NO | 37 | 1.5 | A | PVC | PVC | 1000V dc | FDR, TDR and V&T | 4RO (FDR & TDR) and 2RO (V&T) | NO | ALSTHOM | EMS | 39 | 0 | 39 | 9TES013UB | 9TES003PP | A 01 9N2239J1 9N2D46 A 01 9N2239J1 9N2D46 A 02 9N2239K1 9N2D46 A 03 9N2239L1 9N2D46 A 04 9N2239M1 9N2D46 A 05 9N2239N1 9N2D46 A 06 9N2239P1 9N2D46 A 07 9N2234C3 9N2D46 A 08 9N2234D3 9N2D46 A 09 9N2234E3 9N2D46 A 10 9N229DA1 9N2D36 A 11 9N2207A3 9N2D36 A 12 9N2207B3 9N2D36 A 13 9N2207C3 9N2D36 A 14 9N2207D3 9N2D09 A 15 9N228DA2 9N2D09 A 16 9N2209A3 9N2D09 A 17 9N2209B3 9N2D09 | 1.5
9 | TES | 9TESC0651 | IN | IN | OUT | NO | 12 | 1.5 | A | PVC | PVC | 1000V dc | FDR, TDR and V&T | 4RO (FDR & TDR) and 2RO (V&T) | NO | ALSTHOM | EMS | 48 | 0 | 48 | 9TES013UB | 9TES002PP | A 01 9N2239J1 9N2D46 A 01 9N2239J1 9N2D46 A 02 9N2239K1 9N2D46 A 03 9N2239L1 9N2D46 A 04 9N2239M1 9N2D46 A 05 9N2239N1 9N2D46 A 06 9N2239P1 9N2D46 A 07 9N2234C2 9N2D46 A 08 9N2234D2 9N2D46 A 09 9N2234E2 9N2D46 A 10 9N229DA1 9N2D36 A 11 9N2207A3 9N2D36 A 12 9N2207B3 9N2D36 A 13 9N2207C3 9N2D36 A 14 9N2207D3 9N2D09 A 15 9N228DA2 9N2D09 A 16 9N2209A3 9N2D09 A 17 9N2209B3 9N2D09 A 18 9N2209C3 9N2F67 A 19 9N2209D3 9N2F67 A 20 9N2209E3 9N2F67 | 1.5
9 | TES | 9TESC0652 | IN | IN | OUT | NO | 7 | 1.5 | A | PVC | PVC | 1000V dc | FDR, TDR and V&T | 4RO (FDR & TDR) and 2RO (V&T) | NO | ALSTHOM | EMS | 55 | 0 | 55 | 9TES013UB | 9TES101CR | A 01 9N2239J2 9N2D46 A 01 9N2239J2 9N2D46 A 02 9N2239K2 9N2D46 A 03 9N2239L2 9N2D46 A 04 9N2239M2 9N2D46 A 05 9N2239N2 9N2D46 A 06 9N2239P2 9N2D46 A 07 9N2234C5 9N2D46 A 08 9N2234D5 9N2D46 A 09 9N2234E5 9N2D46 A 10 9N2204F2 9N2D36 A 11 9N2204E2 9N2D36 A 12 9N2204D2 9N2D36 A 13 9N2204C2 9N2D36 A 14 9N2204B2 9N2D70 A 15 9N22D1A2 9N2D70 A 16 2N33D1A2 2N3D77 A 17 2N33D1B2 2N3D77 A 18 2N44D1A2 2N4D77 A 19 2N44D1B2 2N4D77 A 20 2N55D1A2 2N5D77 A 21 2N5510A2 2N5D77 | 1.5
9 | TES | 9TESC0653 | IN | IN | OUT | NO | 4 | 1.5 | NA | PVC | PVC | 1000V dc | FDR, TDR and V&T | 4RO (FDR & TDR) and 2RO (V&T) | NO | ALSTHOM | EMS | 7 | 0 | 7 | 9TES013UB | 9TES009UB | A 01 9N2239J4 9N2D46 A 01 9N2239J4 9N2D46 A 02 9N2239H4 9N2D46 | 1.5
9 | TES | 9TESC0654 | IN | IN | OUT | NO | 7 | 1.5 | A | PVC | PVC | 1000V dc | FDR, TDR and V&T | 4RO (FDR & TDR) and 2RO (V&T) | NO | ALSTHOM | IMS | 28 | 0 | 28 | 9TES013CR | 9TES110VD | A 01 9N229DA3 9N2D36 A 01 9N229DA3 9N2D36 A 02 9N2207A3 9N2D36 A 03 9N2207B3 9N2D36 A 04 9N2207C3 9N2D36 A 05 9N2207D3 9N2D09 A 06 9N228DA2 9N2D09 A 07 9N2209A3 9N2D09 A 08 9N2209B3 9N2D09 | 1.5
9 | TES | 9TESC0655 | IN | IN | OUT | NO | 3 | 1.5 | A | PVC | PVC | 1000V dc | FDR, TDR and V&T | 4RO (FDR & TDR) and 2RO (V&T) | NO | ALSTHOM | IMS | 28 | 0 | 28 | 9TES013CR | 9TES110VD | A 01 9N229DA3 9N2D36 A 01 9N229DA3 9N2D36 A 02 9N2207A3 9N2D36 A 03 9N2207B3 9N2D36 A 04 9N2207C3 9N2D36 A 05 9N2207D3 9N2D09 A 06 9N228DA2 9N2D09 A 07 9N2209A3 9N2D09 A 08 9N2209B3 9N2D09 | 1.5
9 | TES | 9TESC0656 | IN | IN | OUT | NO | 12 | 1.5 | A | PVC | PVC | 1000V dc | FDR, TDR and V&T | 4RO (FDR & TDR) and 2RO (V&T) | NO | ALSTHOM | EMS | 47 | 0 | 47 | 9TES011UB | 9TES015CR | A 01 9N2239J3 9N2D46 A 01 9N2239J3 9N2D46 A 02 9N2239K3 9N2D46 A 03 9N2239L3 9N2D46 A 04 9N2239M3 9N2D46 A 05 9N2239N3 9N2D46 A 06 9N2239P3 9N2D46 A 07 9N2234C1 9N2D46 A 08 9N2234D1 9N2D46 A 09 9N2234E1 9N2D46 A 10 9N229DA3 9N2D36 A 11 9N2206A3 9N2D36 A 12 9N2206B3 9N2D36 A 13 9N2206C3 9N2D36 A 14 9N2206D3 9N2D36 A 15 9N227DA1 9N2D09 A 16 9N337DA1 9N3D09 A 17 9N3336A2 9N3D09 | 1.5
9 | TES | 9TESC0657 | IN | IN | OUT | NO | 7 | 1.5 | A | PVC | PVC | 1000V dc | FDR, TDR and V&T | 4RO (FDR & TDR) and 2RO (V&T) | NO | ALSTHOM | EMS | 49 | 0 | 49 | 9TES035UB | 9TES015CR | A 01 9N2239J3 9N2D46 A 01 9N2239J3 9N2D46 A 02 9N2239K3 9N2D46 A 03 9N2239L3 9N2D46 A 04 9N2239M3 9N2D46 A 05 9N2239N3 9N2D46 A 06 9N2239P3 9N2D46 A 07 9N2234C1 9N2D46 A 08 9N2234D1 9N2D46 A 09 9N2234E1 9N2D46 A 10 9N229DA3 9N2D36 A 11 9N2206A3 9N2D36 A 12 9N2206B3 9N2D36 A 13 9N2206C3 9N2D36 A 14 9N2206D3 9N2D36 A 15 9N227DA1 9N2D09 A 16 9N337DA1 9N3D09 A 17 9N3336A2 9N3D09 | 1.5
9 | TES | 9TESC0658 | IN | IN | OUT | NO | 37 | 1.5 | A | PVC | PVC | 1000V dc | FDR, TDR and V&T | 4RO (FDR & TDR) and 2RO (V&T) | NO | ALSTHOM | EMS | 74 | 0 | 74 | 9TES014UB | 9TES005CR | A 01 9N2239K1 9N2D46 A 01 9N2239K1 9N2D46 A 02 9N2239L1 9N2D46 A 03 9N2239M1 9N2D46 A 04 9N2243E1 9N2D46 A 05 9N2243D1 9N2D46 A 06 9N2243C1 9N2D46 A 07 9N2236N3 9N2D46 A 08 9N2236P3 9N2D46 A 09 9N2234F3 9N2D46 A 10 9N229DA3 9N2D36 A 11 9N2207A3 9N2D36 A 12 9N2207B3 9N2D36 A 13 9N2207C3 9N2D36 A 14 9N2207D3 9N2D09 A 15 9N226DA1 9N2D09 A 16 9N336DA1 9N3D09 A 17 9N3336A1 9N3D09 A 18 9N3336B1 9N3D51 A 19 9N33D7A1 9N3D08 A 20 9N3332E3 9N3C02 A 20 9N3332E3 9N3D08 A 21 9N3332D3 9N3C02 A 22 9N33C4A2 9N3C02 A 23 9N4404A2 9N4C01 | 1.5
9 | TES | 9TESC0659 | IN | IN | OUT | NO | 4 | 1.5 | A | PVC | PVC | 1000V dc | FDR, TDR and V&T | 4RO (FDR & TDR) and 2RO (V&T) | NO | ALSTHOM | EMS | 41 | 0 | 41 | 9TES014UB | 9TES006CR | A 01 9N2239K1 9N2D46 A 01 9N2239K1 9N2D46 A 02 9N2239L1 9N2D46 A 03 9N2239M1 9N2D46 A 04 9N2239N1 9N2D46 A 05 9N2242E1 9N2D46 A 06 9N2242D1 9N2D46 A 07 9N2242C1 9N2D46 A 08 9N2236P1 9N2D46 A 09 9N2234F2 9N2D46 A 10 9N229DA3 9N2D36 A 11 9N2207A3 9N2D36 A 12 9N2207B3 9N2D36 A 13 9N2207C3 9N2D36 A 14 9N2207D3 9N2D09 A 15 9N228DA2 9N2D09 A 16 9N2209A3 9N2D09 A 17 9N2209B3 9N2D09 A 18 9N2209C3 9N2F67 | 1.5
9 | TES | 9TESC0660 | IN | IN | OUT | NO | 12 | 1.5 | NA | PVC | PVC | 1000V dc | FDR, TDR and V&T | 4RO (FDR & TDR) and 2RO (V&T) | NO | ALSTHOM | EMS | 7 | 0 | 7 | 9TES014UB | 9TES009UB | A 01 9N2239J4 9N2D46 A 01 9N2239J4 9N2D46 A 02 9N2239H4 9N2D46 | 1.5
9 | TES | 9TESC0661 | IN | IN | OUT | NO | 3 | 1.5 | A | PVC | PVC | 1000V dc | FDR, TDR and V&T | 4RO (FDR & TDR) and 2RO (V&T) | NO | ALSTHOM | IMS | 20 | 5 | 20 | 9TES013CR | 9TES001EV | IND (SITE RUN) | 1.5
9 | TES | 9TESC0662 | IN | IN | OUT | NO | 3 | 1.5 | A | PVC | PVC | 1000V dc | FDR, TDR and V&T | 4RO (FDR & TDR) and 2RO (V&T) | NO | ALSTHOM | IMS | 20 | 5 | 20 | 9TES013CR | 9TES002EV | IND (SITE RUN) | 1.5
9 | TES | 9TESC0663 | IN | IN | OUT | NO | 37 | 1.5 | A | PVC | PVC | 1000V dc | FDR, TDR and V&T | 4RO (FDR & TDR) and 2RO (V&T) | NO | ALSTHOM | EMS | 17 | 0 | 17 | 9TES041UB | 9TES021CR | A 01 9N2240K2 9N2D46 A 01 9N2240K2 9N2D46 A 02 9N2240L2 9N2D46 A 03 9N2240M2 9N2D46 A 04 9N2240N2 9N2D46 A 05 9N2240P2 9N2D46 A 06 9N2234B5 9N2D46 A 07 9N2234C5 9N2D46 A 08 9N2234D5 9N2D46 A 09 9N224DA2 9N2D36 | 1.5
9 | TES | 9TESC0664 | IN | IN | OUT | NO | 37 | 1.5 | A | PVC | PVC | 1000V dc | FDR, TDR and V&T | 4RO (FDR & TDR) and 2RO (V&T) | NO | ALSTHOM | EMS | 18 | 0 | 18 | 9TES015UB | 9TES013CR | A 01 9N2239K1 9N2D46 A 01 9N2239K1 9N2D46 A 02 9N2239L1 9N2D46 A 03 9N2239M1 9N2D46 A 04 9N2239N1 9N2D46 A 05 9N2239P1 9N2D46 A 06 9N2234C3 9N2D46 A 07 9N2234D3 9N2D46 A 08 9N2234E3 9N2D46 A 09 9N229DA1 9N2D36 | 1.5
9 | TES | 9TESC0665 | IN | IN | OUT | NO | 9 | 1.5 | NA | PVC | PVC | 1000V dc | FDR, TDR and V&T | 4RO (FDR & TDR) and 2RO (V&T) | NO | ALSTHOM | EMS | 7 | 0 | 7 | 9TES080UR | 9TES006UB | A 01 9N2239J4 9N2D46 A 01 9N2239J4 9N2D46 A 02 9N2239H4 9N2D46 | 1.5
9 | TES | 9TESC0666 | IN | IN | OUT | NO | 37 | 1.5 | A | PVC | PVC | 1000V dc | FDR, TDR and V&T | 4RO (FDR & TDR) and 2RO (V&T) | NO | ALSTHOM | EMS | 25 | 0 | 25 | 9TES042UB | 9TES004PP | A 01 9N2240C2 9N2D46 A 01 9N2240C2 9N2D46 A 02 9N2240D2 9N2D46 A 03 9N2240E2 9N2D46 A 04 9N2240F2 9N2D46 A 05 9N2240G2 9N2D46 A 06 9N2240H2 9N2D46 A 07 9N2240J2 9N2D46 A 08 9N2240K2 9N2D46 A 09 9N2240L2 9N2D46 A 10 9N2240M2 9N2D46 A 11 9N2240N2 9N2D46 A 12 9N2240P2 9N2D46 A 13 9N2234B5 9N2D46 A 14 9N2234C5 9N2D46 A 15 9N2234D5 9N2D46 A 16 9N224DA2 9N2D36 A 17 9N2207C4 9N2D36 | 1.5
9 | TES | 9TESC0667 | IN | IN | OUT | NO | 12 | 1.5 | A | PVC | PVC | 1000V dc | FDR, TDR and V&T | 4RO (FDR & TDR) and 2RO (V&T) | NO | ALSTHOM | EMS | 24 | 0 | 24 | 9TES015UB | 9TES003CR | A 01 9N2239K2 9N2D46 A 01 9N2239K2 9N2D46 A 02 9N2239L2 9N2D46 A 03 9N2239M2 9N2D46 A 04 9N2239N2 9N2D46 A 05 9N2239P2 9N2D46 A 06 9N2234C4 9N2D46 A 07 9N224DA2 9N2D36 A 08 9N2207C4 9N2D36 A 09 9N2207D4 9N2D09 | 1.5
9 | TES | 9TESC0668 | IN | IN | OUT | NO | 12 | 1.5 | NA | PVC | PVC | 1000V dc | FDR, TDR and V&T | 4RO (FDR & TDR) and 2RO (V&T) | NO | ALSTHOM | EMS | 7 | 0 | 7 | 9TES015UB | 9TES009UB | A 01 9N2239J4 9N2D46 A 01 9N2239J4 9N2D46 A 02 9N2239H4 9N2D46 | 1.5
9 | TES | 9TESC0669 | IN | IN | OUT | NO | 3 | 1.5 | A | PVC | PVC | 1000V dc | FDR, TDR and V&T | 4RO (FDR & TDR) and 2RO (V&T) | NO | ALSTHOM | IMS | 20 | 5 | 20 | 9TES013CR | 9TES006EV | IND (SITE RUN) | 1.5
9 | TES | 9TESC0670 | IN | IN | OUT | NO | 3 | 1.5 | A | PVC | PVC | 1000V dc | FDR, TDR and V&T | 4RO (FDR & TDR) and 2RO (V&T) | NO | ALSTHOM | IMS | 20 | 5 | 20 | 9TES013CR | 9TES007EV | IND (SITE RUN) | 1.5
9 | TES | 9TESC0671 | IN | IN | OUT | NO | 19 | 1.5 | A | PVC | PVC | 1000V dc | FDR, TDR and V&T | 4RO (FDR & TDR) and 2RO (V&T) | NO | ALSTHOM | EMS | 24 | 0 | 24 | 9TES042UB | 9TES013CR | A 01 9N2240C2 9N2D46 A 01 9N2240C2 9N2D46 A 02 9N2240D2 9N2D46 A 03 9N2240E2 9N2D46 A 04 9N2240F2 9N2D46 A 05 9N2240G2 9N2D46 A 06 9N2240H2 9N2D46 A 07 9N2240J2 9N2D46 A 08 9N2240K2 9N2D46 A 09 9N2240L2 9N2D46 A 10 9N2240M2 9N2D46 A 11 9N2240N2 9N2D46 A 12 9N2240P2 9N2D46 A 13 9N2234B5 9N2D46 A 14 9N2234C5 9N2D46 A 15 9N2234D5 9N2D46 A 16 9N224DA2 9N2D36 | 1.5
9 | TES | 9TESC0672 | IN | IN | OUT | NO | 3 | 1.5 | A | PVC | PVC | 1000V dc | FDR, TDR and V&T | 4RO (FDR & TDR) and 2RO (V&T) | NO | ALSTHOM | IMS | 20 | 10 | 20 | 9TES013CR | 9TES031EV | IND (SITE RUN) | 1.5
9 | TES | 9TESC0673 | IN | IN | OUT | NO | 3 | 1.5 | A | PVC | PVC | 1000V dc | FDR, TDR and V&T | 4RO (FDR & TDR) and 2RO (V&T) | NO | ALSTHOM | IMS | 20 | 10 | 20 | 9TES013CR | 9TES032EV | IND (SITE RUN) | 1.5
9 | TES | 9TESC0674 | IN | IN | OUT | NO | 12 | 1.5 | A | PVC | PVC | 1000V dc | FDR, TDR and V&T | 4RO (FDR & TDR) and 2RO (V&T) | NO | ALSTHOM | EMS | 23 | 0 | 23 | 9TES042UB | 9TES021CR | A 01 9N2240D2 9N2D46 A 01 9N2240D2 9N2D46 A 02 9N2240E2 9N2D46 A 03 9N2240F2 9N2D46 A 04 9N2240G2 9N2D46 A 05 9N2240H2 9N2D46 A 06 9N2240J2 9N2D46 A 07 9N2240K2 9N2D46 A 08 9N2240L2 9N2D46 A 09 9N2240M2 9N2D46 A 10 9N2240N2 9N2D46 A 11 9N2240P2 9N2D46 A 12 9N2234B5 9N2D46 A 13 9N2234C5 9N2D46 A 14 9N2234D5 9N2D46 A 15 9N224DA2 9N2D36 | 1.5
9 | TES | 9TESC0675 | IN | IN | OUT | NO | 3 | 1.5 | A | PVC | PVC | 1000V dc | FDR, TDR and V&T | 4RO (FDR & TDR) and 2RO (V&T) | NO | ALSTHOM | IMS | 20 | 10 | 20 | 9TES013CR | 9TES033EV | IND (SITE RUN) | 1.5
9 | TES | 9TESC0676 | IN | IN | OUT | NO | 2 | 1.5 | NA | PVC | PVC | 1000V dc | FDR, TDR and V&T | 4RO (FDR & TDR) and 2RO (V&T) | NO | ALSTHOM | EMS | 8 | 0 | 8 | 9TES016UB | 9TES009UB | A 01 9N2239K4 9N2D46 A 01 9N2239K4 9N2D46 A 02 9N2239J4 9N2D46 A 03 9N2239H4 9N2D46 | 1.5
9 | TES | 9TESC0677 | IN | IN | OUT | NO | 2 | 1.5 | A | PVC | PVC | 1000V dc | FDR, TDR and V&T | 4RO (FDR & TDR) and 2RO (V&T) | NO | ALSTHOM | EMS | 24 | 0 | 24 | 9TES017UB | 9TES009CR | A 01 9N2239K2 9N2D46 A 01 9N2239K2 9N2D46 A 02 9N2239L2 9N2D46 A 03 9N2239M2 9N2D46 A 04 9N2239N2 9N2D46 A 05 9N2239P2 9N2D46 A 06 9N2234C4 9N2D46 A 07 9N224DA2 9N2D36 A 08 9N2207C4 9N2D36 A 09 9N2207D4 9N2D09 | 1.5
9 | TES | 9TESC0678 | IN | IN | OUT | NO | 3 | 1.5 | A | PVC | PVC | 1000V dc | FDR, TDR and V&T | 4RO (FDR & TDR) and 2RO (V&T) | NO | ALSTHOM | IMS | 20 | 10 | 20 | 9TES013CR | 9TES034EV | IND (SITE RUN) | 1.5
9 | TES | 9TESC0679 | IN | IN | OUT | NO | 7 | 1.5 | A | PVC | PVC | 1000V dc | FDR, TDR and V&T | 4RO (FDR & TDR) and 2RO (V&T) | NO | ALSTHOM | EMS | 25 | 0 | 25 | 9TES045UB | 9TES004PP | A 01 9N2240C2 9N2D46 A 01 9N2240C2 9N2D46 A 02 9N2240D2 9N2D46 A 03 9N2240E2 9N2D46 A 04 9N2240F2 9N2D46 A 05 9N2240G2 9N2D46 A 06 9N2240H2 9N2D46 A 07 9N2240J2 9N2D46 A 08 9N2240K2 9N2D46 A 09 9N2240L2 9N2D46 A 10 9N2240M2 9N2D46 A 11 9N2240N2 9N2D46 A 12 9N2240P2 9N2D46 A 13 9N2234B5 9N2D46 A 14 9N2234C5 9N2D46 A 15 9N2234D5 9N2D46 A 16 9N224DA2 9N2D36 A 17 9N2207C4 9N2D36 | 1.5
9 | TES | 9TESC0680 | IN | IN | OUT | NO | 12 | 1.5 | NA | PVC | PVC | 1000V dc | FDR, TDR and V&T | 4RO (FDR & TDR) and 2RO (V&T) | NO | ALSTHOM | EMS | 7 | 0 | 7 | 9TES081UR | 9TES031UR | A 01 9N2239J4 9N2D46 A 01 9N2239J4 9N2D46 | 1.5
9 | TES | 9TESC0681 | IN | IN | OUT | NO | 12 | 1.5 | A | PVC | PVC | 1000V dc | FDR, TDR and V&T | 4RO (FDR & TDR) and 2RO (V&T) | NO | ALSTHOM | EMS | 48 | 0 | 48 | 9TES017UB | 9TES002CR | A 01 9N2239K1 9N2D46 A 01 9N2239K1 9N2D46 A 02 9N2239L1 9N2D46 A 03 9N2239M1 9N2D46 A 04 9N2239N1 9N2D46 A 05 9N2242E1 9N2D46 A 06 9N2242D1 9N2D46 A 07 9N2242C1 9N2D46 A 08 9N2236P1 9N2D46 A 09 9N2234F2 9N2D46 A 10 9N229DA3 9N2D36 A 11 9N2207A3 9N2D36 A 12 9N2207B3 9N2D36 A 13 9N2207C3 9N2D36 A 14 9N2207D3 9N2D09 A 15 9N228DA2 9N2D09 A 16 9N2209A3 9N2D09 A 17 9N2209B3 9N2D09 A 18 9N2209C3 9N2F67 A 19 9N2209D3 9N2F67 A 20 9N2209E3 9N2F67 | 1.5
9 | TES | 9TESC0682 | IN | IN | OUT | NO | 4 | 1.5 | NA | PVC | PVC | 1000V dc | FDR, TDR and V&T | 4RO (FDR & TDR) and 2RO (V&T) | NO | ALSTHOM | EMS | 8 | 0 | 8 | 9TES017UB | 9TES009UB | A 01 9N2239K4 9N2D46 A 01 9N2239K4 9N2D46 A 02 9N2239J4 9N2D46 A 03 9N2239H4 9N2D46 | 1.5
9 | TES | 9TESC0683 | IN | IN | OUT | NO | 4 | 1.5 | NA | PVC | PVC | 1000V dc | FDR, TDR and V&T | 4RO (FDR & TDR) and 2RO (V&T) | NO | ALSTHOM | EMS | 7 | 0 | 7 | 9TES017UB | 9TES026UB | A 01 9N2239L4 9N2D46 A 01 9N2239L4 9N2D46 | 1.5
9 | TES | 9TESC0684 | IN | IN | OUT | NO | 12 | 1.5 | A | PVC | PVC | 1000V dc | FDR, TDR and V&T | 4RO (FDR & TDR) and 2RO (V&T) | NO | ALSTHOM | EMS | 21 | 0 | 21 | 9TES018UB | 9TES005PP | A 01 9N2239K1 9N2D46 A 01 9N2239K1 9N2D46 A 02 9N2239L1 9N2D46 A 03 9N2239M1 9N2D46 A 04 9N2239N1 9N2D46 A 05 9N2239P1 9N2D46 A 06 9N2234C3 9N2D46 A 07 9N2234D3 9N2D46 A 08 9N2234E3 9N2D46 A 09 9N229DA1 9N2D36 A 10 9N2206A3 9N2D36 A 11 9N2206B3 9N2D36 | 1.5
9 | TES | 9TESC0685 | IN | IN | OUT | NO | 3 | 1.5 | A | PVC | PVC | 1000V dc | FDR, TDR and V&T | 4RO (FDR & TDR) and 2RO (V&T) | NO | ALSTHOM | IMS | 20 | 10 | 20 | 9TES013CR | 9TES003EV | IND (SITE RUN) | 1.5
9 | TES | 9TESC0686 | IN | IN | OUT | NO | 3 | 1.5 | A | PVC | PVC | 1000V dc | FDR, TDR and V&T | 4RO (FDR & TDR) and 2RO (V&T) | NO | ALSTHOM | IMS | 20 | 10 | 20 | 9TES013CR | 9TES004EV | IND (SITE RUN) | 1.5
9 | TES | 9TESC0687 | IN | IN | OUT | NO | 3 | 1.5 | A | PVC | PVC | 1000V dc | FDR, TDR and V&T | 4RO (FDR & TDR) and 2RO (V&T) | NO | ALSTHOM | IMS | 20 | 10 | 20 | 9TES013CR | 9TES005EV | IND (SITE RUN) | 1.5
9 | TES | 9TESC0688 | IN | IN | OUT | NO | 19 | 1.5 | A | PVC | PVC | 1000V dc | FDR, TDR and V&T | 4RO (FDR & TDR) and 2RO (V&T) | NO | ALSTHOM | EMS | 25 | 0 | 25 | 9TES045UB | 9TES004PP | A 01 9N2240C2 9N2D46 A 01 9N2240C2 9N2D46 A 02 9N2240D2 9N2D46 A 03 9N2240E2 9N2D46 A 04 9N2240F2 9N2D46 A 05 9N2240G2 9N2D46 A 06 9N2240H2 9N2D46 A 07 9N2240J2 9N2D46 A 08 9N2240K2 9N2D46 A 09 9N2240L2 9N2D46 A 10 9N2240M2 9N2D46 A 11 9N2240N2 9N2D46 A 12 9N2240P2 9N2D46 A 13 9N2234B5 9N2D46 A 14 9N2234C5 9N2D46 A 15 9N2234D5 9N2D46 A 16 9N224DA2 9N2D36 A 17 9N2207C4 9N2D36 | 1.5
9 | TES | 9TESC0689 | IN | IN | OUT | NO | 3 | 1.5 | NA | PVC | PVC | 1000V dc | FDR, TDR and V&T | 4RO (FDR & TDR) and 2RO (V&T) | NO | ALSTHOM | EMS | 12 | 0 | 12 | 9TES090UR | 9TES031UR | A 01 9N2239C4 9N2D46 A 01 9N2239C4 9N2D46 A 02 9N2239D4 9N2D46 A 03 9N2239E4 9N2D46 A 04 9N2239F4 9N2D46 A 05 9N2239G4 9N2D46 A 06 9N2239H4 9N2D46 A 07 9N2239J4 9N2D46 | 1.5
9 | TES | 9TESC0690 | IN | IN | OUT | NO | 4 | 1.5 | A | PVC | PVC | 1000V dc | FDR, TDR and V&T | 4RO (FDR & TDR) and 2RO (V&T) | NO | ALSTHOM | EMS | 26 | 0 | 26 | 9TES018UB | 9TES003PP | A 01 9N2239K1 9N2D46 A 01 9N2239K1 9N2D46 A 02 9N2239L1 9N2D46 A 03 9N2239M1 9N2D46 A 04 9N2239N1 9N2D46 A 05 9N2239P1 9N2D46 A 06 9N2234C2 9N2D46 A 07 9N2234D1 9N2D46 A 08 9N2234E1 9N2D46 A 09 9N229DA1 9N2D36 | 1.5
9 | TES | 9TESC0691 | IN | IN | OUT | NO | 7 | 1.5 | A | PVC | PVC | 1000V dc | FDR, TDR and V&T | 4RO (FDR & TDR) and 2RO (V&T) | NO | ALSTHOM | EMS | 17 | 0 | 17 | 9TES018UB | 9TES004CR | A 01 9N2239K3 9N2D46 A 01 9N2239K3 9N2D46 A 02 9N2239L3 9N2D46 A 03 9N2239M3 9N2D46 A 04 9N2239N3 9N2D46 A 05 9N2239P3 9N2D46 A 06 9N2234C3 9N2D46 A 07 9N2234D3 9N2D46 A 08 9N2234E3 9N2D46 A 09 9N229DA1 9N2D36 | 1.5
9 | TES | 9TESC0692 | IN | IN | OUT | NO | 2 | 1.5 | NA | PVC | PVC | 1000V dc | FDR, TDR and V&T | 4RO (FDR & TDR) and 2RO (V&T) | NO | ALSTHOM | EMS | 8 | 0 | 8 | 9TES018UB | 9TES009UB | A 01 9N2239K4 9N2D46 A 01 9N2239K4 9N2D46 A 02 9N2239J4 9N2D46 A 03 9N2239H4 9N2D46 | 1.5
9 | TES | 9TESC0693 | IN | IN | OUT | NO | 19 | 1.5 | A | PVC | PVC | 1000V dc | FDR, TDR and V&T | 4RO (FDR & TDR) and 2RO (V&T) | NO | ALSTHOM | EMS | 28 | 0 | 28 | 9TES019UB | 9TES003PP | A 01 9N2239K1 9N2D46 A 01 9N2239K1 9N2D46 A 02 9N2239L1 9N2D46 A 03 9N2239M1 9N2D46 A 04 9N2239N1 9N2D46 A 05 9N2239P1 9N2D46 A 06 9N2234C3 9N2D46 A 07 9N2234D3 9N2D46 A 08 9N2234E3 9N2D46 A 09 9N229DA1 9N2D36 A 10 9N2206A3 9N2D36 A 11 9N2206B3 9N2D36 A 12 9N2206C3 9N2D36 | 1.5
9 | TES | 9TESC0694 | IN | IN | OUT | NO | 2 | 1.5 | NA | PVC | PVC | 1000V dc | FDR, TDR and V&T | 4RO (FDR & TDR) and 2RO (V&T) | NO | ALSTHOM | EMS | 10 | 0 | 10 | 9TES019UB | 9KSN008UB | A 01 9N2239K4 9N2D46 A 01 9N2239K4 9N2D46 A 02 9N2239J4 9N2D46 A 03 9N2239H4 9N2D46 A 04 9N2239G4 9N2D46 A 05 9N2239F4 9N2D46 A 06 9N2239E4 9N2D46 | 1.5
9 | TES | 9TESC0695 | IN | IN | OUT | NO | 4 | 1.5 | NA | PVC | PVC | 1000V dc | FDR, TDR and V&T | 4RO (FDR & TDR) and 2RO (V&T) | NO | ALSTHOM | EMS | 17 | 0 | 17 | 9TES019UB | 9KSNB00AR | A 01 9N2239K4 9N2D46 A 01 9N2239K4 9N2D46 A 02 9N2239J4 9N2D46 A 03 9N2239H4 9N2D46 A 04 9N2239G4 9N2D46 A 05 9N2239F4 9N2D46 A 06 9N2239E4 9N2D46 A 07 9N2239D4 9N2D46 A 08 9N2239C4 9N2D46 A 09 9N2253E1 9N2D46 A 10 9N2253D1 9N2D46 A 11 9N2253C1 9N2D46 A 12 9N2236B4 9N2D46 A 13 9N2236A4 9N2D46 | 1.5
9 | TES | 9TESC0696 | IN | IN | OUT | NO | 12 | 1.5 | NA | PVC | PVC | 1000V dc | FDR, TDR and V&T | 4RO (FDR & TDR) and 2RO (V&T) | NO | ALSTHOM | EMS | 13 | 0 | 13 | 9TES019UB | 1KIT003AR | A 01 9N2239K4 9N2D46 A 01 9N2239K4 9N2D46 A 02 9N2239L4 9N2D46 A 03 9N2239M4 9N2D46 A 04 9N2239N4 9N2D46 A 05 9N2242E1 9N2D46 A 06 9N2242D1 9N2D46 A 07 9N2242C1 9N2D46 A 08 9N2242B1 9N2D46 | 1.5
9 | TES | 9TESC0697 | IN | IN | OUT | NO | 12 | 1.5 | NA | PVC | PVC | 1000V dc | FDR, TDR and V&T | 4RO (FDR & TDR) and 2RO (V&T) | NO | ALSTHOM | EMS | 11 | 0 | 11 | 9TES019UB | 2KIT003AR | A 01 9N2239K4 9N2D46 A 01 9N2239K4 9N2D46 A 02 9N2239L4 9N2D46 A 03 9N2239M4 9N2D46 A 04 9N2243F1 9N2D46 A 05 9N2240N1 9N2D46 | 1.5
9 | TES | 9TESC0698 | IN | IN | OUT | NO | 12 | 1.5 | A | PVC | PVC | 1000V dc | FDR, TDR and V&T | 4RO (FDR & TDR) and 2RO (V&T) | NO | ALSTHOM | EMS | 23 | 0 | 23 | 9TES020UB | 9TES004PP | A 01 9N2239K1 9N2D46 A 01 9N2239K1 9N2D46 A 02 9N2239L1 9N2D46 A 03 9N2239M1 9N2D46 A 04 9N2239N1 9N2D46 A 05 9N2239P1 9N2D46 A 06 9N2234C3 9N2D46 A 07 9N2234D3 9N2D46 A 08 9N2234E3 9N2D46 A 09 9N229DA1 9N2D36 A 10 9N2206A3 9N2D36 A 11 9N2206B3 9N2D36 A 12 9N2206C3 9N2D36 | 1.5
9 | TES | 9TESC0699 | IN | IN | OUT | NO | 7 | 1.5 | A | PVC | PVC | 1000V dc | FDR, TDR and V&T | 4RO (FDR & TDR) and 2RO (V&T) | NO | ALSTHOM | EMS | 54 | 0 | 54 | 9TES020UB | 9TES101CR | A 01 9N2239K2 9N2D46 A 01 9N2239K2 9N2D46 A 02 9N2239L2 9N2D46 A 03 9N2239M2 9N2D46 A 04 9N2239N2 9N2D46 A 05 9N2239P2 9N2D46 A 06 9N2234C5 9N2D46 A 07 9N2234D5 9N2D46 A 08 9N2234E5 9N2D46 A 09 9N2204F2 9N2D36 A 10 9N2204E2 9N2D36 A 11 9N2204D2 9N2D36 A 12 9N2204C2 9N2D36 A 13 9N2204B2 9N2D70 A 14 9N22D1A2 9N2D70 A 15 2N33D1A2 2N3D77 A 16 2N33D1B2 2N3D77 A 17 2N44D1A2 2N4D77 A 18 2N44D1B2 2N4D77 A 19 2N55D1A2 2N5D77 A 20 2N5510A2 2N5D77 | 1.5
9 | TES | 9TESC0700 | IN | IN | OUT | NO | 19 | 1.5 | A | PVC | PVC | 1000V dc | FDR, TDR and V&T | 4RO (FDR & TDR) and 2RO (V&T) | NO | ALSTHOM | EMS | 46 | 0 | 46 | 9TES022UB | 9TES002PP | A 01 9N2239K1 9N2D46 A 01 9N2239K1 9N2D46 A 02 9N2239L1 9N2D46 A 03 9N2239M1 9N2D46 A 04 9N2239N1 9N2D46 A 05 9N2239P1 9N2D46 A 06 9N2234C2 9N2D46 A 07 9N2234D2 9N2D46 A 08 9N2234E2 9N2D46 A 09 9N229DA1 9N2D36 A 10 9N2207A3 9N2D36 A 11 9N2207B3 9N2D36 A 12 9N2207C3 9N2D36 A 13 9N2207D3 9N2D09 A 14 9N228DA2 9N2D09 A 15 9N2209A3 9N2D09 A 16 9N2209B3 9N2D09 A 17 9N2209C3 9N2F67 A 18 9N2209D3 9N2F67 A 19 9N2209E3 9N2F67 | 1.5
9 | TES | 9TESC0701 | IN | IN | OUT | NO | 2 | 1.5 | NA | PVC | PVC | 1000V dc | FDR, TDR and V&T | 4RO (FDR & TDR) and 2RO (V&T) | NO | ALSTHOM | EMS | 11 | 0 | 11 | 9TES022UB | 9KSN008UB | A 01 9N2239K4 9N2D46 A 01 9N2239K4 9N2D46 A 02 9N2239J4 9N2D46 A 03 9N2239H4 9N2D46 A 04 9N2239G4 9N2D46 A 05 9N2239F4 9N2D46 A 06 9N2239E4 9N2D46 | 1.5
9 | TES | 9TESC0702 | IN | IN | OUT | NO | 2 | 1.5 | NA | PVC | PVC | 1000V dc | FDR, TDR and V&T | 4RO (FDR & TDR) and 2RO (V&T) | NO | ALSTHOM | EMS | 12 | 0 | 12 | 9TES022UB | 1KIT003AR | A 01 9N2239K4 9N2D46 A 01 9N2239K4 9N2D46 A 02 9N2239L4 9N2D46 A 03 9N2239M4 9N2D46 A 04 9N2239N4 9N2D46 A 05 9N2242E1 9N2D46 A 06 9N2242D1 9N2D46 A 07 9N2242C1 9N2D46 A 08 9N2242B1 9N2D46 | 1.5
9 | TES | 9TESC0703 | IN | IN | OUT | NO | 2 | 1.5 | NA | PVC | PVC | 1000V dc | FDR, TDR and V&T | 4RO (FDR & TDR) and 2RO (V&T) | NO | ALSTHOM | EMS | 10 | 0 | 10 | 9TES022UB | 2KIT003AR | A 01 9N2239K4 9N2D46 A 01 9N2239K4 9N2D46 A 02 9N2239L4 9N2D46 A 03 9N2239M4 9N2D46 A 04 9N2243F1 9N2D46 A 05 9N2240N1 9N2D46 | 1.5
9 | TES | 9TESC0704 | IN | IN | OUT | NO | 4 | 1.5 | NA | PVC | PVC | 1000V dc | FDR, TDR and V&T | 4RO (FDR & TDR) and 2RO (V&T) | NO | ALSTHOM | EMS | 8 | 0 | 8 | 9TES022UB | 9TES009UB | A 01 9N2239K4 9N2D46 A 01 9N2239K4 9N2D46 A 02 9N2239J4 9N2D46 A 03 9N2239H4 9N2D46 | 1.5
9 | TES | 9TESC0705 | IN | IN | OUT | NO | 19 | 1.5 | A | PVC | PVC | 1000V dc | FDR, TDR and V&T | 4RO (FDR & TDR) and 2RO (V&T) | NO | ALSTHOM | EMS | 27 | 0 | 27 | 9TES022UB | 9TES004PP | A 01 9N2239K1 9N2D46 A 01 9N2239K1 9N2D46 A 02 9N2239L1 9N2D46 A 03 9N2239M1 9N2D46 A 04 9N2239N1 9N2D46 A 05 9N2239P1 9N2D46 A 06 9N2234C3 9N2D46 A 07 9N2234D3 9N2D46 A 08 9N2234E3 9N2D46 A 09 9N229DA1 9N2D36 A 10 9N2206A3 9N2D36 A 11 9N2206B3 9N2D36 A 12 9N2206C3 9N2D36 | 1.5
9 | TES | 9TESC0706 | IN | IN | OUT | NO | 19 | 1.5 | A | PVC | PVC | 1000V dc | FDR, TDR and V&T | 4RO (FDR & TDR) and 2RO (V&T) | NO | ALSTHOM | EMS | 27 | 0 | 27 | 9TES023UB | 9TES004PP | A 01 9N2239L1 9N2D46 A 01 9N2239L1 9N2D46 A 02 9N2239M1 9N2D46 A 03 9N2239N1 9N2D46 A 04 9N2239P1 9N2D46 A 05 9N2234C3 9N2D46 A 06 9N2234D3 9N2D46 A 07 9N2234E3 9N2D46 A 08 9N229DA1 9N2D36 A 09 9N2206A3 9N2D36 A 10 9N2206B3 9N2D36 A 11 9N2206C3 9N2D36 | 1.5
9 | TES | 9TESC0707 | IN | IN | OUT | NO | 12 | 1.5 | NA | PVC | PVC | 1000V dc | FDR, TDR and V&T | 4RO (FDR & TDR) and 2RO (V&T) | NO | ALSTHOM | EMS | 7 | 0 | 7 | 9TES023UB | 9TES020UB | A 01 9N2239L4 9N2D46 A 01 9N2239L4 9N2D46 A 02 9N2239K4 9N2D46 | 1.5
9 | TES | 9TESC0708 | IN | IN | OUT | NO | 4 | 1.5 | NA | PVC | PVC | 1000V dc | FDR, TDR and V&T | 4RO (FDR & TDR) and 2RO (V&T) | NO | ALSTHOM | EMS | 8 | 0 | 8 | 9TES023UB | 9TEU510UB | A 01 9N2245F1 9N2D46 A 01 9N2245F1 9N2D46 A 02 9N2240K4 9N2D46 A 03 9N2240J4 9N2D46 A 04 9N2240H4 9N2D46 | 1.5
9 | TES | 9TESC0709 | IN | IN | OUT | NO | 3 | 1.5 | A | PVC | PVC | 1000V dc | FDR, TDR and V&T | 4RO (FDR & TDR) and 2RO (V&T) | YES | ALSTHOM | IMS | 20 | 10 | 20 | 9TES014CR | 9TES020EL | IND (SITE RUN) | 1.5
9 | TES | 9TESC0710 | IN | IN | OUT | NO | 12 | 1.5 | A | PVC | PVC | 1000V dc | FDR, TDR and V&T | 4RO (FDR & TDR) and 2RO (V&T) | NO | ALSTHOM | IMS | 20 | 10 | 20 | 9TES014CR | 9TES020VS | IND (SITE RUN) | 1.5
9 | TES | 9TESC0711 | IN | IN | OUT | NO | 3 | 1.5 | A | PVC | PVC | 1000V dc | FDR, TDR and V&T | 4RO (FDR & TDR) and 2RO (V&T) | YES | ALSTHOM | IMS | 20 | 10 | 20 | 9TES014CR | 9TES016EL | IND (SITE RUN) | 1.5
9 | TES | 9TESC0712 | IN | IN | OUT | NO | 12 | 1.5 | A | PVC | PVC | 1000V dc | FDR, TDR and V&T | 4RO (FDR & TDR) and 2RO (V&T) | NO | ALSTHOM | IMS | 20 | 10 | 20 | 9TES014CR | 9TES016VS | IND (SITE RUN) | 1.5
9 | TES | 9TESC0713 | IN | IN | OUT | NO | 37 | 1.5 | A | PVC | PVC | 1000V dc | FDR, TDR and V&T | 4RO (FDR & TDR) and 2RO (V&T) | NO | ALSTHOM | EMS | 107 | 0 | 107 | 9TES024UB | 9TES014CR | A 01 9N2245F1 9N2D46 A 01 9N2245F1 9N2D46 A 02 9N2245E1 9N2D46 A 03 9N2245D1 9N2D46 A 04 9N2245C1 9N2D46 A 05 9N2236L1 9N2D46 A 06 9N2236M1 9N2D46 A 07 9N2236N1 9N2D46 A 08 9N2236P1 9N2D46 A 09 9N2234F2 9N2D46 A 10 9N229DA3 9N2D36 A 11 9N2207A3 9N2D36 A 12 9N2207B3 9N2D36 A 13 9N2207C3 9N2D36 A 14 9N2207D3 9N2D09 A 15 9N226DA1 9N2D09 A 16 9N336DA1 9N3D09 A 17 9N3336A1 9N3D09 A 18 9N3336B1 9N3D51 A 19 9N33D7A1 9N3D08 A 20 9N3332E3 9N3C02 A 20 9N3332E3 9N3D08 A 21 9N3332D3 9N3C02 A 22 9N3332C3 9N3C02 A 23 9N3332B3 9N3C02 A 24 9N3332A3 9N3C02 A 25 1N33C2A2 1N3C14 A 26 1N3303A2 1N3C14 | 1.5
9 | TES | 9TESC0714 | IN | IN | OUT | NO | 3 | 1.5 | A | PVC | PVC | 1000V dc | FDR, TDR and V&T | 4RO (FDR & TDR) and 2RO (V&T) | YES | ALSTHOM | IMS | 20 | 10 | 20 | 9TES014CR | 9TES014EL | IND (SITE RUN) | 1.5
9 | TES | 9TESC0715 | IN | IN | OUT | NO | 12 | 1.5 | A | PVC | PVC | 1000V dc | FDR, TDR and V&T | 4RO (FDR & TDR) and 2RO (V&T) | NO | ALSTHOM | IMS | 20 | 16 | 20 | 9TES014CR | 9TES014VS | IND (SITE RUN) | 1.5
9 | TES | 9TESC0716 | IN | IN | OUT | NO | 3 | 1.5 | A | PVC | PVC | 1000V dc | FDR, TDR and V&T | 4RO (FDR & TDR) and 2RO (V&T) | YES | ALSTHOM | IMS | 20 | 10 | 20 | 9TES014CR | 9TES127EL | IND (SITE RUN) | 1.5
9 | TES | 9TESC0717 | IN | IN | OUT | NO | 12 | 1.5 | A | PVC | PVC | 1000V dc | FDR, TDR and V&T | 4RO (FDR & TDR) and 2RO (V&T) | NO | ALSTHOM | IMS | 20 | 16 | 20 | 9TES014CR | 9TES127VD | IND (SITE RUN) | 1.5
9 | TES | 9TESC0718 | IN | IN | OUT | NO | 3 | 1.5 | A | PVC | PVC | 1000V dc | FDR, TDR and V&T | 4RO (FDR & TDR) and 2RO (V&T) | YES | ALSTHOM | IMS | 20 | 10 | 20 | 9TES014CR | 9TES005EL | IND (SITE RUN) | 1.5
9 | TES | 9TESC0719 | IN | IN | OUT | NO | 12 | 1.5 | A | PVC | PVC | 1000V dc | FDR, TDR and V&T | 4RO (FDR & TDR) and 2RO (V&T) | NO | ALSTHOM | IMS | 20 | 10 | 20 | 9TES014CR | 9TES005VB | IND (SITE RUN) | 1.5
9 | TES | 9TESC0720 | IN | IN | OUT | NO | 12 | 1.5 | A | PVC | PVC | 1000V dc | FDR, TDR and V&T | 4RO (FDR & TDR) and 2RO (V&T) | NO | ALSTHOM | EMS | 107 | 0 | 107 | 9TES025UB | 9TES014CR | A 01 9N2245F1 9N2D46 A 01 9N2245F1 9N2D46 A 02 9N2245E1 9N2D46 A 03 9N2245D1 9N2D46 A 04 9N2245C1 9N2D46 A 05 9N2236L1 9N2D46 A 06 9N2236M1 9N2D46 A 07 9N2236N1 9N2D46 A 08 9N2236P1 9N2D46 A 09 9N2234F2 9N2D46 A 10 9N229DA3 9N2D36 A 11 9N2207A3 9N2D36 A 12 9N2207B3 9N2D36 A 13 9N2207C3 9N2D36 A 14 9N2207D3 9N2D09 A 15 9N226DA1 9N2D09 A 16 9N336DA1 9N3D09 A 17 9N3336A1 9N3D09 A 18 9N3336B1 9N3D51 A 19 9N33D7A1 9N3D08 A 20 9N3332E3 9N3C02 A 20 9N3332E3 9N3D08 A 21 9N3332D3 9N3C02 A 22 9N3332C3 9N3C02 A 23 9N3332B3 9N3C02 A 24 9N3332A3 9N3C02 A 25 1N33C2A2 1N3C14 A 26 1N3303A2 1N3C14 | 1.5
9 | TES | 9TESC0721 | IN | IN | OUT | NO | 19 | 1.5 | A | PVC | PVC | 1000V dc | FDR, TDR and V&T | 4RO (FDR & TDR) and 2RO (V&T) | NO | ALSTHOM | IMS | 20 | 16 | 20 | 9TES013CR | 9TES018VS | IND (SITE RUN) | 1.5
9 | TES | 9TESC0722 | IN | IN | OUT | NO | 19 | 1.5 | A | PVC | PVC | 1000V dc | FDR, TDR and V&T | 4RO (FDR & TDR) and 2RO (V&T) | NO | ALSTHOM | EMS | 16 | 0 | 16 | 9TES025UB | 9TES013CR | A 01 9N2239L1 9N2D46 A 01 9N2239L1 9N2D46 A 02 9N2239M1 9N2D46 A 03 9N2239N1 9N2D46 A 04 9N2239P1 9N2D46 A 05 9N2234C3 9N2D46 A 06 9N2234D3 9N2D46 A 07 9N2234E3 9N2D46 A 08 9N229DA1 9N2D36 | 1.5
9 | TES | 9TESC0723 | IN | IN | OUT | NO | 19 | 1.5 | A | PVC | PVC | 1000V dc | FDR, TDR and V&T | 4RO (FDR & TDR) and 2RO (V&T) | NO | ALSTHOM | IMS | 20 | 16 | 20 | 9TES013CR | 9TES006VB | IND (SITE RUN) | 1.5
9 | TES | 9TESC0724 | IN | IN | OUT | NO | 2 | 1.5 | NA | PVC | PVC | 1000V dc | FDR, TDR and V&T | 4RO (FDR & TDR) and 2RO (V&T) | NO | ALSTHOM | EMS | 11 | 0 | 11 | 9TES022UB | 9KSN008UB | A 01 9N2239K4 9N2D46 A 01 9N2239K4 9N2D46 A 02 9N2239J4 9N2D46 A 03 9N2239H4 9N2D46 A 04 9N2239G4 9N2D46 A 05 9N2239F4 9N2D46 A 06 9N2239E4 9N2D46 A 07 9N2239D4 9N2D46 | 1.5
9 | TES | 9TESC0725 | IN | IN | OUT | NO | 2 | 1.5 | NA | PVC | PVC | 1000V dc | FDR, TDR and V&T | 4RO (FDR & TDR) and 2RO (V&T) | NO | ALSTHOM | EMS | 12 | 0 | 12 | 9TES022UB | 1KIT003AR | A 01 9N2239K4 9N2D46 A 01 9N2239K4 9N2D46 A 02 9N2239L4 9N2D46 A 03 9N2239M4 9N2D46 A 04 9N2239N4 9N2D46 A 05 9N2242E1 9N2D46 A 06 9N2242D1 9N2D46 A 07 9N2242C1 9N2D46 A 08 9N2242B1 9N2D46 | 1.5
9 | TES | 9TESC0726 | IN | IN | OUT | NO | 12 | 1.5 | A | PVC | PVC | 1000V dc | FDR, TDR and V&T | 4RO (FDR & TDR) and 2RO (V&T) | NO | ALSTHOM | EMS | 48 | 0 | 48 | 9TES025UB | 9TES002CR | A 01 9N2245F1 9N2D46 A 01 9N2245F1 9N2D46 A 02 9N2245E1 9N2D46 A 03 9N2245D1 9N2D46 A 04 9N2245C1 9N2D46 A 05 9N2236L1 9N2D46 A 06 9N2236M1 9N2D46 A 07 9N2236N1 9N2D46 A 08 9N2236P1 9N2D46 A 09 9N2234F2 9N2D46 A 10 9N229DA3 9N2D36 A 11 9N2207A3 9N2D36 A 12 9N2207B3 9N2D36 A 13 9N2207C3 9N2D36 A 14 9N2207D3 9N2D09 A 15 9N228DA2 9N2D09 A 16 9N2209A3 9N2D09 A 17 9N2209B3 9N2D09 A 18 9N2209C3 9N2F67 A 19 9N2209D3 9N2F67 A 20 9N2209E3 9N2F67 | 1.5
9 | TES | 9TESC0727 | IN | IN | OUT | NO | 7 | 1.5 | A | PVC | PVC | 1000V dc | FDR, TDR and V&T | 4RO (FDR & TDR) and 2RO (V&T) | NO | ALSTHOM | EMS | 23 | 0 | 23 | 9TES025UB | 9TES004PP | A 01 9N2239L1 9N2D46 A 01 9N2239L1 9N2D46 A 02 9N2239M1 9N2D46 A 03 9N2239N1 9N2D46 A 04 9N2239P1 9N2D46 A 05 9N2234C3 9N2D46 A 06 9N2234D3 9N2D46 A 07 9N2234E3 9N2D46 A 08 9N229DA1 9N2D36 A 09 9N2206A3 9N2D36 A 10 9N2206B3 9N2D36 A 11 9N2206C3 9N2D36 | 1.5
9 | TES | 9TESC0728 | IN | IN | OUT | NO | 37 | 1.5 | A | PVC | PVC | 1000V dc | FDR, TDR and V&T | 4RO (FDR & TDR) and 2RO (V&T) | NO | ALSTHOM | EMS | 20 | 0 | 20 | 9TES027UB | 9TES004PP | A 01 9N2239M1 9N2D46 A 01 9N2239M1 9N2D46 A 02 9N2239N1 9N2D46 A 03 9N2239P1 9N2D46 A 04 9N2234C3 9N2D46 A 05 9N2234D3 9N2D46 A 06 9N2234E3 9N2D46 A 07 9N229DA1 9N2D36 | 1.5
9 | TES | 9TESC0729 | IN | IN | OUT | NO | 2 | 1.5 | NA | PVC | PVC | 1000V dc | FDR, TDR and V&T | 4RO (FDR & TDR) and 2RO (V&T) | NO | ALSTHOM | EMS | 10 | 0 | 10 | 9TES022UB | 2KIT003AR | A 01 9N2239K4 9N2D46 A 01 9N2239K4 9N2D46 A 02 9N2239L4 9N2D46 A 03 9N2239M4 9N2D46 A 04 9N2243F1 9N2D46 A 05 9N2240N1 9N2D46 | 1.5
9 | TES | 9TESC0730 | IN | IN | OUT | NO | 3 | 1.5 | A | PVC | PVC | 1000V dc | FDR, TDR and V&T | 4RO (FDR & TDR) and 2RO (V&T) | YES | ALSTHOM | IMS | 20 | 8 | 20 | 9TES811CR | 9TES820EL | IND (SITE RUN) | 1.5
9 | TES | 9TESC0731 | IN | IN | OUT | NO | 12 | 1.5 | A | PVC | PVC | 1000V dc | FDR, TDR and V&T | 4RO (FDR & TDR) and 2RO (V&T) | NO | ALSTHOM | IMS | 20 | 10 | 20 | 9TES811CR | 9TES820VS | IND (SITE RUN) | 1.5
9 | TES | 9TESC0732 | IN | IN | OUT | NO | 3 | 1.5 | A | PVC | PVC | 1000V dc | FDR, TDR and V&T | 4RO (FDR & TDR) and 2RO (V&T) | YES | ALSTHOM | IMS | 20 | 9 | 20 | 9TES811CR | 9TES816EL | IND (SITE RUN) | 1.5
9 | TES | 9TESC0733 | IN | IN | OUT | NO | 12 | 1.5 | A | PVC | PVC | 1000V dc | FDR, TDR and V&T | 4RO (FDR & TDR) and 2RO (V&T) | NO | ALSTHOM | IMS | 20 | 16 | 20 | 9TES811CR | 9TES816VS | IND (SITE RUN) | 1.5
9 | TES | 9TESC0734 | IN | IN | OUT | NO | 37 | 1.5 | A | PVC | PVC | 1000V dc | FDR, TDR and V&T | 4RO (FDR & TDR) and 2RO (V&T) | NO | ALSTHOM | EMS | 110 | 0 | 110 | 9TES028UB | 9TES811CR | A 01 9N2239H1 9N2D46 A 01 9N2239H1 9N2D46 A 02 9N2239J1 9N2D46 A 03 9N2239K1 9N2D46 A 04 9N2239L1 9N2D46 A 05 9N2239M1 9N2D46 A 06 9N2243E1 9N2D46 A 07 9N2243D1 9N2D46 A 08 9N2243C1 9N2D46 A 09 9N2236N1 9N2D46 A 10 9N2236P1 9N2D46 A 11 9N2234F2 9N2D46 A 12 9N229DA3 9N2D36 A 13 9N2207A3 9N2D36 A 14 9N2207B3 9N2D36 A 15 9N2207C3 9N2D36 A 16 9N2207D3 9N2D09 A 17 9N226DA1 9N2D09 A 18 9N336DA1 9N3D09 A 19 9N3336A1 9N3D09 A 20 9N3336B1 9N3D51 A 21 9N33D7A1 9N3D08 A 22 9N3332E3 9N3C02 A 22 9N3332E3 9N3D08 A 23 9N3332D3 9N3C02 A 24 9N3332C3 9N3C02 A 25 9N3332B3 9N3C02 A 26 9N3332A3 9N3C02 A 27 1N33C2A2 1N3C14 A 28 1N3303A2 1N3C14 | 1.5
9 | TES | 9TESC0735 | IN | IN | OUT | NO | 3 | 1.5 | A | PVC | PVC | 1000V dc | FDR, TDR and V&T | 4RO (FDR & TDR) and 2RO (V&T) | YES | ALSTHOM | IMS | 20 | 8 | 20 | 9TES811CR | 9TES814EL | IND (SITE RUN) | 1.5
9 | TES | 9TESC0736 | IN | IN | OUT | NO | 12 | 1.5 | A | PVC | PVC | 1000V dc | FDR, TDR and V&T | 4RO (FDR & TDR) and 2RO (V&T) | NO | ALSTHOM | IMS | 20 | 10 | 20 | 9TES811CR | 9TES814VS | IND (SITE RUN) | 1.5
9 | TES | 9TESC0737 | IN | IN | OUT | NO | 3 | 1.5 | A | PVC | PVC | 1000V dc | FDR, TDR and V&T | 4RO (FDR & TDR) and 2RO (V&T) | YES | ALSTHOM | IMS | 20 | 9 | 20 | 9TES811CR | 9TES627EL | IND (SITE RUN) | 1.5
9 | TES | 9TESC0738 | IN | IN | OUT | NO | 12 | 1.5 | A | PVC | PVC | 1000V dc | FDR, TDR and V&T | 4RO (FDR & TDR) and 2RO (V&T) | NO | ALSTHOM | IMS | 20 | 16 | 20 | 9TES811CR | 9TES627VD | IND (SITE RUN) | 1.5
9 | TES | 9TESC0739 | IN | IN | OUT | NO | 37 | 1.5 | A | PVC | PVC | 1000V dc | FDR, TDR and V&T | 4RO (FDR & TDR) and 2RO (V&T) | NO | ALSTHOM | EMS | 27 | 0 | 27 | 9TES029UB | 9TES002PP | A 01 9N2239N2 9N2D46 A 01 9N2239N2 9N2D46 A 02 9N2239P2 9N2D46 A 03 9N2234C4 9N2D46 A 04 9N224DA2 9N2D36 A 05 9N2207C4 9N2D36 A 06 9N2207D4 9N2D09 | 1.5
9 | TES | 9TESC0740 | IN | IN | OUT | NO | 37 | 1.5 | NA | PVC | PVC | 1000V dc | FDR, TDR and V&T | 4RO (FDR & TDR) and 2RO (V&T) | NO | ALSTHOM | EMS | 7 | 0 | 7 | 9TES029UB | 9TES026UB | A 01 9N2239M4 9N2D46 A 01 9N2239M4 9N2D46 A 02 9N2239L4 9N2D46 | 1.5
9 | TES | 9TESC0741 | IN | IN | OUT | NO | 2 | 1.5 | NA | PVC | PVC | 1000V dc | FDR, TDR and V&T | 4RO (FDR & TDR) and 2RO (V&T) | NO | ALSTHOM | EMS | 9 | 0 | 9 | 9TES029UB | 9TES020UB | A 01 9N2239M4 9N2D46 A 01 9N2239M4 9N2D46 A 02 9N2239L4 9N2D46 A 03 9N2239K4 9N2D46 | 1.5
9 | TES | 9TESC0742 | IN | IN | OUT | NO | 37 | 1.5 | NA | PVC | PVC | 1000V dc | FDR, TDR and V&T | 4RO (FDR & TDR) and 2RO (V&T) | NO | ALSTHOM | EMS | 10 | 0 | 10 | 9TES030UB | 9TES007UB | A 01 9N2239M4 9N2D46 A 01 9N2239M4 9N2D46 A 02 9N2239L4 9N2D46 A 03 9N2239K4 9N2D46 A 04 9N2239J4 9N2D46 A 05 9N2239H4 9N2D46 | 1.5
9 | TES | 9TESC0743 | IN | IN | OUT | NO | 2 | 1.5 | NA | PVC | PVC | 1000V dc | FDR, TDR and V&T | 4RO (FDR & TDR) and 2RO (V&T) | NO | ALSTHOM | EMS | 9 | 0 | 9 | 9TES030UB | 9TES020UB | A 01 9N2239M4 9N2D46 A 01 9N2239M4 9N2D46 A 02 9N2239L4 9N2D46 A 03 9N2239K4 9N2D46 | 1.5
9 | TES | 9TESC0744 | IN | IN | OUT | NO | 37 | 1.5 | A | PVC | PVC | 1000V dc | FDR, TDR and V&T | 4RO (FDR & TDR) and 2RO (V&T) | NO | ALSTHOM | EMS | 26 | 0 | 26 | 9TES031UB | 9TES003PP | A 01 9N2239N1 9N2D46 A 01 9N2239N1 9N2D46 A 02 9N2239P1 9N2D46 A 03 9N2234C3 9N2D46 A 04 9N2234D3 9N2D46 A 05 9N2234E3 9N2D46 A 06 9N229DA1 9N2D36 A 07 9N2206A3 9N2D36 A 08 9N2206B3 9N2D36 A 09 9N2206C3 9N2D36 | 1.5
9 | TES | 9TESC0745 | IN | IN | OUT | NO | 37 | 1.5 | A | PVC | PVC | 1000V dc | FDR, TDR and V&T | 4RO (FDR & TDR) and 2RO (V&T) | NO | ALSTHOM | EMS | 22 | 0 | 22 | 9TES032UB | 9TES004PP | A 01 9N2239N1 9N2D46 A 01 9N2239N1 9N2D46 A 02 9N2239P1 9N2D46 A 03 9N2234C3 9N2D46 A 04 9N2234D3 9N2D46 A 05 9N2234E3 9N2D46 A 06 9N229DA1 9N2D36 A 07 9N2206A3 9N2D36 A 08 9N2206B3 9N2D36 A 09 9N2206C3 9N2D36 | 1.5
9 | TES | 9TESC0746 | IN | IN | OUT | NO | 7 | 1.5 | A | PVC | PVC | 1000V dc | FDR, TDR and V&T | 4RO (FDR & TDR) and 2RO (V&T) | NO | ALSTHOM | EMS | 22 | 0 | 22 | 9TES033UB | 9TES004PP | A 01 9N2239N1 9N2D46 A 01 9N2239N1 9N2D46 A 02 9N2239P1 9N2D46 A 03 9N2234C3 9N2D46 A 04 9N2234D3 9N2D46 A 05 9N2234E3 9N2D46 A 06 9N229DA1 9N2D36 A 07 9N2206A3 9N2D36 A 08 9N2206B3 9N2D36 A 09 9N2206C3 9N2D36 | 1.5
9 | TES | 9TESC0747 | IN | IN | OUT | NO | 19 | 1.5 | NA | PVC | PVC | 1000V dc | FDR, TDR and V&T | 4RO (FDR & TDR) and 2RO (V&T) | NO | ALSTHOM | EMS | 7 | 0 | 7 | 9TES034UB | 9TES026UB | A 01 9N2239M4 9N2D46 A 01 9N2239M4 9N2D46 A 02 9N2239L4 9N2D46 | 1.5
9 | TES | 9TESC0748 | IN | IN | OUT | NO | 19 | 1.5 | A | PVC | PVC | 1000V dc | FDR, TDR and V&T | 4RO (FDR & TDR) and 2RO (V&T) | NO | ALSTHOM | EMS | 19 | 0 | 19 | 9TES034UB | 9TES005PP | A 01 9N2239N1 9N2D46 A 01 9N2239N1 9N2D46 A 02 9N2239P1 9N2D46 A 03 9N2234C3 9N2D46 A 04 9N2234D3 9N2D46 A 05 9N2234E3 9N2D46 A 06 9N229DA1 9N2D36 A 07 9N2206A3 9N2D36 A 08 9N2206B3 9N2D36 | 1.5
9 | TES | 9TESC0749 | IN | IN | OUT | NO | 4 | 1.5 | NA | PVC | PVC | 1000V dc | FDR, TDR and V&T | 4RO (FDR & TDR) and 2RO (V&T) | NO | ALSTHOM | EMS | 10 | 0 | 10 | 9TES034UB | 9TES007UB | A 01 9N2239M4 9N2D46 A 01 9N2239M4 9N2D46 A 02 9N2239L4 9N2D46 A 03 9N2239K4 9N2D46 A 04 9N2239J4 9N2D46 A 05 9N2239H4 9N2D46 | 1.5
9 | TES | 9TESC0750 | IN | IN | OUT | NO | 12 | 1.5 | NA | PVC | PVC | 1000V dc | FDR, TDR and V&T | 4RO (FDR & TDR) and 2RO (V&T) | NO | ALSTHOM | EMS | 9 | 0 | 9 | 9TES034UB | 9TES020UB | A 01 9N2239M4 9N2D46 A 01 9N2239M4 9N2D46 A 02 9N2239L4 9N2D46 A 03 9N2239K4 9N2D46 | 1.5
9 | TES | 9TESC0751 | IN | IN | OUT | NO | 4 | 1.5 | NA | PVC | PVC | 1000V dc | FDR, TDR and V&T | 4RO (FDR & TDR) and 2RO (V&T) | NO | ALSTHOM | EMS | 10 | 0 | 10 | 9TES035UB | 1KIT003AR | A 01 9N2243F1 9N2D46 A 01 9N2243F1 9N2D46 A 02 9N2243E1 9N2D46 A 03 9N2243D1 9N2D46 A 04 9N2243C1 9N2D46 A 05 9N2236N1 9N2D46 | 1.5
9 | TES | 9TESC0752 | IN | IN | OUT | NO | 4 | 1.5 | NA | PVC | PVC | 1000V dc | FDR, TDR and V&T | 4RO (FDR & TDR) and 2RO (V&T) | NO | ALSTHOM | EMS | 8 | 0 | 8 | 9TES035UB | 2KIT003AR | A 01 9N2243F1 9N2D46 A 01 9N2243F1 9N2D46 A 02 9N2240N1 9N2D46 | 1.5
9 | TES | 9TESC0753 | IN | IN | OUT | NO | 2 | 1.5 | NA | PVC | PVC | 1000V dc | FDR, TDR and V&T | 4RO (FDR & TDR) and 2RO (V&T) | NO | ALSTHOM | EMS | 12 | 0 | 12 | 9TES035UB | 9KSN008UB | A 01 9N2239M4 9N2D46 A 01 9N2239M4 9N2D46 A 02 9N2239L4 9N2D46 A 03 9N2239K4 9N2D46 A 04 9N2239J4 9N2D46 A 05 9N2239H4 9N2D46 A 06 9N2239G4 9N2D46 A 07 9N2239F4 9N2D46 A 08 9N2239E4 9N2D46 | 1.5
9 | TES | 9TESC0754 | IN | IN | OUT | NO | 2 | 1.5 | NA | PVC | PVC | 1000V dc | FDR, TDR and V&T | 4RO (FDR & TDR) and 2RO (V&T) | NO | ALSTHOM | EMS | 19 | 0 | 19 | 9TES035UB | 9KSNB00AR | A 01 9N2243F1 9N2D46 A 01 9N2243F1 9N2D46 A 02 9N2243E1 9N2D46 A 03 9N2243D1 9N2D46 A 04 9N2243C1 9N2D46 A 05 9N2236M4 9N2D46 A 06 9N2236L4 9N2D46 A 07 9N2236K4 9N2D46 A 08 9N2236J4 9N2D46 A 09 9N2236H4 9N2D46 A 10 9N2236G4 9N2D46 A 11 9N2236F4 9N2D46 A 12 9N2236E4 9N2D46 A 13 9N2236D4 9N2D46 A 14 9N2236C4 9N2D46 A 15 9N2236B4 9N2D46 A 16 9N2236A4 9N2D46 | 1.5
9 | TES | 9TESC0755 | IN | IN | OUT | NO | 3 | 1.5 | A | PVC | PVC | 1000V dc | FDR, TDR and V&T | 4RO (FDR & TDR) and 2RO (V&T) | NO | ALSTHOM | IMS | 20 | 3 | 20 | 9TES015CR | 9TES005RK | IND (SITE RUN) | 1.5
9 | TES | 9TESC0756 | IN | IN | OUT | NO | 4 | 1.5 | NA | PVC | PVC | 1000V dc | FDR, TDR and V&T | 4RO (FDR & TDR) and 2RO (V&T) | NO | ALSTHOM | IMS | 22 | 0 | 22 | 9TES035UB | 9KRG701AR | A 01 9N2243F1 9N2D46 A 01 9N2243F1 9N2D46 A 02 9N2243E1 9N2D46 A 03 9N2243D1 9N2D46 A 04 9N2243C1 9N2D46 A 05 9N2243B1 9N2D46 A 06 9N2243A1 9N2D46 A 07 9N22D4A1 9N2D46 A 08 9N2230A1 9N2D48 | 1.5
9 | TES | 9TESC0757 | IN | IN | OUT | NO | 3 | 1.5 | A | PVC | PVC | 1000V dc | FDR, TDR and V&T | 4RO (FDR & TDR) and 2RO (V&T) | NO | ALSTHOM | IMS | 20 | 8 | 20 | 9TES015CR | 9TES015RK | IND (SITE RUN) | 1.5
9 | TES | 9TESC0758 | IN | IN | OUT | NO | 37 | 1.5 | A | PVC | PVC | 1000V dc | FDR, TDR and V&T | 4RO (FDR & TDR) and 2RO (V&T) | NO | ALSTHOM | EMS | 21 | 0 | 21 | 9TES036UB | 9TES004PP | A 01 9N2239M3 9N2D46 A 01 9N2239M3 9N2D46 A 02 9N2239N3 9N2D46 A 03 9N2239P3 9N2D46 A 04 9N2234C3 9N2D46 A 05 9N2234D3 9N2D46 A 06 9N2234E3 9N2D46 A 07 9N229DA1 9N2D36 A 08 9N2207A3 9N2D36 A 09 9N2207B3 9N2D36 A 10 9N2207C3 9N2D36 | 1.5
9 | TES | 9TESC0759 | IN | IN | OUT | NO | 4 | 1.5 | A | PVC | PVC | 1000V dc | FDR, TDR and V&T | 4RO (FDR & TDR) and 2RO (V&T) | NO | ALSTHOM | IMS | 41 | 0 | 41 | 9TES036UB | 9TES026EL | A 01 9N2239M1 9N2D46 A 01 9N2239M1 9N2D46 A 02 9N2243E1 9N2D46 A 03 9N2243D1 9N2D46 A 04 9N2243C1 9N2D46 A 05 9N2236N1 9N2D46 A 06 9N2236P1 9N2D46 A 07 9N2234F2 9N2D46 A 08 9N229DA3 9N2D36 A 09 9N2207A3 9N2D36 A 10 9N2207B3 9N2D36 A 11 9N2207C3 9N2D36 A 12 9N2207D3 9N2D09 A 13 9N226DA1 9N2D09 A 14 9N336DA1 9N3D09 | 1.5
9 | TES | 9TESC0760 | IN | IN | OUT | NO | 7 | 1.5 | A | PVC | PVC | 1000V dc | FDR, TDR and V&T | 4RO (FDR & TDR) and 2RO (V&T) | NO | ALSTHOM | IMS | 38 | 0 | 38 | 9TES036UB | 9TES026VS | A 01 9N2239M1 9N2D46 A 01 9N2239M1 9N2D46 A 02 9N2243E1 9N2D46 A 03 9N2243D1 9N2D46 A 04 9N2243C1 9N2D46 A 05 9N2236N1 9N2D46 A 06 9N2236P1 9N2D46 A 07 9N2234F2 9N2D46 A 08 9N229DA3 9N2D36 A 09 9N2207A3 9N2D36 A 10 9N2207B3 9N2D36 A 11 9N2207C3 9N2D36 A 12 9N2207D3 9N2D09 A 13 9N226DA1 9N2D09 A 14 9N336DA1 9N3D09 | 1.5
9 | TES | 9TESC0761 | IN | IN | OUT | NO | 2 | 1.5 | NA | PVC | PVC | 1000V dc | FDR, TDR and V&T | 4RO (FDR & TDR) and 2RO (V&T) | NO | ALSTHOM | EMS | 9 | 0 | 9 | 9TES034UB | 9TES021UB | A 01 9N2239M4 9N2D46 A 01 9N2239M4 9N2D46 A 02 9N2239L4 9N2D46 A 03 9N2239K4 9N2D46 | 1.5
9 | TES | 9TESC0762 | IN | IN | OUT | NO | 2 | 1.5 | NA | PVC | PVC | 1000V dc | FDR, TDR and V&T | 4RO (FDR & TDR) and 2RO (V&T) | NO | ALSTHOM | EMS | 7 | 0 | 7 | 9TES031UB | 9TES037UB | A 01 9N2239M4 9N2D46 A 01 9N2239M4 9N2D46 | 1.5
9 | TES | 9TESC0763 | IN | IN | OUT | NO | 3 | 1.5 | A | PVC | PVC | 1000V dc | FDR, TDR and V&T | 4RO (FDR & TDR) and 2RO (V&T) | YES | ALSTHOM | IMS | 20 | 8 | 20 | 9TES812CR | 9TES129EL | IND (SITE RUN) | 1.5
9 | TES | 9TESC0764 | IN | IN | OUT | NO | 12 | 1.5 | A | PVC | PVC | 1000V dc | FDR, TDR and V&T | 4RO (FDR & TDR) and 2RO (V&T) | NO | ALSTHOM | IMS | 20 | 10 | 20 | 9TES812CR | 9TES129VD | IND (SITE RUN) | 1.5
9 | TES | 9TESC0765 | IN | IN | OUT | NO | 19 | 1.5 | A | PVC | PVC | 1000V dc | FDR, TDR and V&T | 4RO (FDR & TDR) and 2RO (V&T) | NO | ALSTHOM | EMS | 110 | 0 | 110 | 9TES035UB | 9TES812CR | A 01 9N2239N1 9N2D46 A 01 9N2239N1 9N2D46 A 02 9N2239P1 9N2D46 A 03 9N2234C1 9N2D46 A 04 9N2234D1 9N2D46 A 05 9N2234E1 9N2D46 A 06 9N229DA1 9N2D36 A 07 9N2206A3 9N2D36 A 08 9N2206B3 9N2D36 A 09 9N2206C3 9N2D36 A 10 9N2206D3 9N2D36 A 11 9N227DA1 9N2D09 A 12 9N337DA1 9N3D09 A 13 9N3336A2 9N3D09 A 14 9N3336B2 9N3D51 A 15 9N33D7A1 9N3D08 A 16 9N3332E3 9N3C02 A 16 9N3332E3 9N3D08 A 17 9N3332D3 9N3C02 A 18 9N3332C3 9N3C02 A 19 9N3332B3 9N3C02 A 20 9N3332A3 9N3C02 A 21 1N33C2A2 1N3C14 A 22 1N3303A2 1N3C14 | 1.5
9 | TES | 9TESC0766 | IN | IN | OUT | NO | 4 | 1.5 | A | PVC | PVC | 1000V dc | FDR, TDR and V&T | 4RO (FDR & TDR) and 2RO (V&T) | NO | ALSTHOM | EMS | 20 | 0 | 20 | 9TES037UB | 9TES018CR | A 01 9N2239M1 9N2D46 A 01 9N2239M1 9N2D46 A 02 9N2239N1 9N2D46 A 03 9N2239P1 9N2D46 A 04 9N2234C2 9N2D46 A 05 9N2234D1 9N2D46 A 06 9N2234E1 9N2D46 A 07 9N229DA1 9N2D36 | 1.5
9 | TES | 9TESC0767 | IN | IN | OUT | NO | 12 | 1.5 | A | PVC | PVC | 1000V dc | FDR, TDR and V&T | 4RO (FDR & TDR) and 2RO (V&T) | NO | ALSTHOM | EMS | 38 | 0 | 38 | 9TES037UB | 9TES017CR | A 01 9N2239M2 9N2D46 A 01 9N2239M2 9N2D46 A 02 9N2239N2 9N2D46 A 03 9N2239P2 9N2D46 A 04 9N2234C5 9N2D46 A 05 9N224DA2 9N2D36 A 06 9N2207C4 9N2D36 A 07 9N2207D4 9N2D09 A 08 9N228DA3 9N2D09 A 09 9N2209A4 9N2D09 A 10 9N2209B4 9N2D09 A 11 9N2209C4 9N2F67 A 12 9N2209D4 9N2F67 A 13 9N2209E4 9N2F67 | 1.5
9 | TES | 9TESC0768 | IN | IN | OUT | NO | 2 | 1.5 | A | PVC | PVC | 1000V dc | FDR, TDR and V&T | 4RO (FDR & TDR) and 2RO (V&T) | NO | ALSTHOM | EMS | 85 | 0 | 85 | 9TES037UB | 9KRT501UB | A 01 9N2239M3 9N2D46 A 01 9N2239M3 9N2D46 A 02 9N2239N3 9N2D46 A 03 9N2242E1 9N2D46 A 04 9N2242D1 9N2D46 A 05 9N2242C1 9N2D46 A 06 9N2236P3 9N2D46 A 07 9N2234F3 9N2D46 A 08 9N2201J3 9N2D36 A 09 9N2201H3 9N2D36 A 10 9N2201G3 9N2D36 A 11 9N2201F3 9N2D36 A 12 9N2201E3 9N2D70 A 13 9N2201D3 9N2D70 A 14 9N2201C3 9N2B34 A 14 9N2201C3 9N2D70 A 15 9N2201B3 9N2B34 A 16 9N2201A3 9N2B34 A 17 9N2220A2 9N2A34 A 18 9N22A3A3 9N2A34 A 19 9N33A3A3 9N395 A 20 9N3340C5 9N395 A 21 9N3340B5 9N395 A 22 9N3340A5 9N395 A 23 9L3382A2 9L312 A 24 9L33LAA2 9L312 A 25 9L44LAA2 9L411 A 26 9L44LAB2 9L411 A 27 9L55LAA2 9L511 A 28 9L5517G1 9L511 A 29 9L5517F1 9L511 A 30 9L5517E1 9L511 A 31 9L5517D1 9L511 A 32 9L5503M1 9L511 A 33 9L5503L1 9L511 | 1.5
9 | TES | 9TESC0769 | IN | IN | OUT | NO | 37 | 1.5 | A | PVC | PVC | 1000V dc | FDR, TDR and V&T | 4RO (FDR & TDR) and 2RO (V&T) | NO | ALSTHOM | EMS | 25 | 0 | 25 | 9TES039UB | 9TES004PP | A 01 9N2239G3 9N2D46 A 01 9N2239G3 9N2D46 A 02 9N2239H3 9N2D46 A 03 9N2239J3 9N2D46 A 04 9N2239K3 9N2D46 A 05 9N2239L3 9N2D46 A 06 9N2239M3 9N2D46 A 07 9N2239N3 9N2D46 A 08 9N2239P3 9N2D46 A 09 9N2234C1 9N2D46 A 10 9N2234D1 9N2D46 A 11 9N2234E1 9N2D46 A 12 9N229DA1 9N2D36 A 13 9N2207A3 9N2D36 A 14 9N2207B3 9N2D36 A 15 9N2207C3 9N2D36 | 1.5
9 | TES | 9TESC0770 | IN | IN | OUT | NO | 3 | 1.5 | A | PVC | PVC | 1000V dc | FDR, TDR and V&T | 4RO (FDR & TDR) and 2RO (V&T) | YES | ALSTHOM | IMS | 20 | 8 | 20 | 9TES812CR | 9TES125EL | IND (SITE RUN) | 1.5
9 | TES | 9TESC0771 | IN | IN | OUT | NO | 12 | 1.5 | A | PVC | PVC | 1000V dc | FDR, TDR and V&T | 4RO (FDR & TDR) and 2RO (V&T) | NO | ALSTHOM | IMS | 20 | 9 | 20 | 9TES812CR | 9TES125VD | IND (SITE RUN) | 1.5
9 | TES | 9TESC0772 | IN | IN | OUT | NO | 19 | 1.5 | A | PVC | PVC | 1000V dc | FDR, TDR and V&T | 4RO (FDR & TDR) and 2RO (V&T) | NO | ALSTHOM | EMS | 24 | 0 | 24 | 9TES038UB | 9TES018CR | A 01 9N2239G1 9N2D46 A 01 9N2239G1 9N2D46 A 02 9N2239H1 9N2D46 A 03 9N2239J1 9N2D46 A 04 9N2239K1 9N2D46 A 05 9N2239L1 9N2D46 A 06 9N2239M1 9N2D46 A 07 9N2239N1 9N2D46 A 08 9N2239P1 9N2D46 A 09 9N2234C2 9N2D46 A 10 9N2234D1 9N2D46 A 11 9N2234E1 9N2D46 A 12 9N229DA1 9N2D36 | 1.5
9 | TES | 9TESC0773 | IN | IN | OUT | NO | 12 | 1.5 | A | PVC | PVC | 1000V dc | FDR, TDR and V&T | 4RO (FDR & TDR) and 2RO (V&T) | NO | ALSTHOM | EMS | 24 | 0 | 24 | 9TES038UB | 9TES018CR | A 01 9N2239G1 9N2D46 A 01 9N2239G1 9N2D46 A 02 9N2239H1 9N2D46 A 03 9N2239J1 9N2D46 A 04 9N2239K1 9N2D46 A 05 9N2239L1 9N2D46 A 06 9N2239M1 9N2D46 A 07 9N2239N1 9N2D46 A 08 9N2239P1 9N2D46 A 09 9N2234C2 9N2D46 A 10 9N2234D1 9N2D46 A 11 9N2234E1 9N2D46 A 12 9N229DA1 9N2D36 | 1.5
9 | TES | 9TESC0774 | IN | IN | OUT | NO | 3 | 1.5 | A | PVC | PVC | 1000V dc | FDR, TDR and V&T | 4RO (FDR & TDR) and 2RO (V&T) | YES | ALSTHOM | IMS | 20 | 8 | 20 | 9TES812CR | 9TES625EL | IND (SITE RUN) | 1.5
9 | TES | 9TESC0775 | IN | IN | OUT | NO | 12 | 1.5 | A | PVC | PVC | 1000V dc | FDR, TDR and V&T | 4RO (FDR & TDR) and 2RO (V&T) | NO | ALSTHOM | IMS | 20 | 12 | 20 | 9TES812CR | 9TES625VD | IND (SITE RUN) | 1.5
9 | TES | 9TESC0776 | IN | IN | OUT | NO | 19 | 1.5 | A | PVC | PVC | 1000V dc | FDR, TDR and V&T | 4RO (FDR & TDR) and 2RO (V&T) | NO | ALSTHOM | EMS | 114 | 0 | 114 | 9TES038UB | 9TES812CR | A 01 9N2239G1 9N2D46 A 01 9N2239G1 9N2D46 A 02 9N2239H1 9N2D46 A 03 9N2239J1 9N2D46 A 04 9N2239K1 9N2D46 A 05 9N2239L1 9N2D46 A 06 9N2239M1 9N2D46 A 07 9N2239N1 9N2D46 A 08 9N2239P1 9N2D46 A 09 9N2234C1 9N2D46 A 10 9N2234D1 9N2D46 A 11 9N2234E1 9N2D46 A 12 9N229DA3 9N2D36 A 13 9N2206A3 9N2D36 A 14 9N2206B3 9N2D36 A 15 9N2206C3 9N2D36 A 16 9N2206D3 9N2D36 A 17 9N227DA1 9N2D09 A 18 9N337DA1 9N3D09 A 19 9N3336A2 9N3D09 A 20 9N3336B2 9N3D51 A 21 9N33D7A1 9N3D08 A 22 9N3332E3 9N3C02 A 22 9N3332E3 9N3D08 A 23 9N3332D3 9N3C02 A 24 9N3332C3 9N3C02 A 25 9N3332B3 9N3C02 A 26 9N3332A3 9N3C02 A 27 1N33C2A2 1N3C14 A 28 1N3303A2 1N3C14 | 1.5
9 | TES | 9TESC0777 | IN | IN | OUT | NO | 3 | 1.5 | A | PVC | PVC | 1000V dc | FDR, TDR and V&T | 4RO (FDR & TDR) and 2RO (V&T) | YES | ALSTHOM | IMS | 20 | 25 | 20 | 9TES812CR | 9TES131EL | IND (SITE RUN) | 1.5
9 | TES | 9TESC0778 | IN | IN | OUT | NO | 12 | 1.5 | A | PVC | PVC | 1000V dc | FDR, TDR and V&T | 4RO (FDR & TDR) and 2RO (V&T) | NO | ALSTHOM | IMS | 20 | 30 | 20 | 9TES812CR | 9TES131VD | IND (SITE RUN) | 1.5
9 | TES | 9TESC0779 | IN | IN | OUT | NO | 9 | 1.5 | NA | PVC | PVC | 1000V dc | FDR, TDR and V&T | 4RO (FDR & TDR) and 2RO (V&T) | NO | ALSTHOM | EMS | 7 | 0 | 7 | 9TES078UR | 9TES036UR | A 01 9N2239K4 9N2D46 A 01 9N2239K4 9N2D46 | 1.5
9 | TES | 9TESC0780 | IN | IN | OUT | NO | 37 | 1.5 | NA | PVC | PVC | 1000V dc | FDR, TDR and V&T | 4RO (FDR & TDR) and 2RO (V&T) | NO | ALSTHOM | EMS | 14 | 0 | 14 | 9TES045UB | 9TES048UR | A 01 9N2239C4 9N2D46 A 01 9N2239C4 9N2D46 A 02 9N2239D4 9N2D46 A 03 9N2239E4 9N2D46 A 04 9N2239F4 9N2D46 A 05 9N2239G4 9N2D46 A 06 9N2239H4 9N2D46 A 07 9N2239J4 9N2D46 A 08 9N2239K4 9N2D46 A 09 9N2239L4 9N2D46 | 1.5
9 | TES | 9TESC0781 | IN | IN | OUT | NO | 3 | 1.5 | NA | PVC | PVC | 1000V dc | FDR, TDR and V&T | 4RO (FDR & TDR) and 2RO (V&T) | NO | ALSTHOM | EMS | 10 | 0 | 10 | 9TES036UB | 9TES076UR | A 01 9N2239M4 9N2D46 A 01 9N2239M4 9N2D46 A 02 9N2239L4 9N2D46 A 03 9N2239K4 9N2D46 A 04 9N2239J4 9N2D46 A 05 9N2239H4 9N2D46 A 06 9N2239G4 9N2D46 | 1.5
9 | TES | 9TESC0782 | IN | IN | OUT | NO | 3 | 1.5 | NA | PVC | PVC | 1000V dc | FDR, TDR and V&T | 4RO (FDR & TDR) and 2RO (V&T) | NO | ALSTHOM | EMS | 11 | 0 | 11 | 9TES035UB | 9TES075UR | A 01 9N2239N4 9N2D46 A 01 9N2239N4 9N2D46 A 02 9N2239M4 9N2D46 A 03 9N2239L4 9N2D46 A 04 9N2239K4 9N2D46 A 05 9N2239J4 9N2D46 A 06 9N2239H4 9N2D46 A 07 9N2239G4 9N2D46 | 1.5
9 | TES | 9TESC0783 | IN | IN | OUT | NO | 19 | 1.5 | NA | PVC | PVC | 1000V dc | FDR, TDR and V&T | 4RO (FDR & TDR) and 2RO (V&T) | NO | ALSTHOM | EMS | 12 | 0 | 12 | 9TES045UB | 9TES041UB | A 01 9N2240C4 9N2D46 A 01 9N2240C4 9N2D46 A 02 9N2240D4 9N2D46 A 03 9N2240E4 9N2D46 A 04 9N2240F4 9N2D46 A 05 9N2240G4 9N2D46 A 06 9N2240H4 9N2D46 A 07 9N2240J4 9N2D46 A 08 9N2240K4 9N2D46 | 1.5
9 | TES | 9TESC0784 | IN | IN | OUT | NO | 7 | 1.5 | A | PVC | PVC | 1000V dc | FDR, TDR and V&T | 4RO (FDR & TDR) and 2RO (V&T) | NO | ALSTHOM | EMS | 25 | 0 | 25 | 9TES044UB | 9TES004PP | A 01 9N2240C2 9N2D46 A 01 9N2240C2 9N2D46 A 02 9N2240D2 9N2D46 A 03 9N2240E2 9N2D46 A 04 9N2240F2 9N2D46 A 05 9N2240G2 9N2D46 A 06 9N2240H2 9N2D46 A 07 9N2240J2 9N2D46 A 08 9N2240K2 9N2D46 A 09 9N2240L2 9N2D46 A 10 9N2240M2 9N2D46 A 11 9N2240N2 9N2D46 A 12 9N2240P2 9N2D46 A 13 9N2234B5 9N2D46 A 14 9N2234C5 9N2D46 A 15 9N2234D5 9N2D46 A 16 9N224DA2 9N2D36 A 17 9N2207C4 9N2D36 | 1.5
9 | TES | 9TESC0785 | IN | IN | OUT | NO | 7 | 1.5 | A | PVC | PVC | 1000V dc | FDR, TDR and V&T | 4RO (FDR & TDR) and 2RO (V&T) | NO | ALSTHOM | EMS | 25 | 0 | 25 | 9TES047UB | 9TES004PP | A 01 9N2240C2 9N2D46 A 01 9N2240C2 9N2D46 A 02 9N2240D2 9N2D46 A 03 9N2240E2 9N2D46 A 04 9N2240F2 9N2D46 A 05 9N2240G2 9N2D46 A 06 9N2240H2 9N2D46 A 07 9N2240J2 9N2D46 A 08 9N2240K2 9N2D46 A 09 9N2240L2 9N2D46 A 10 9N2240M2 9N2D46 A 11 9N2240N2 9N2D46 A 12 9N2240P2 9N2D46 A 13 9N2234B5 9N2D46 A 14 9N2234C5 9N2D46 A 15 9N2234D5 9N2D46 A 16 9N224DA2 9N2D36 A 17 9N2207C4 9N2D36 | 1.5
9 | TES | 9TESC0786 | IN | IN | OUT | NO | 3 | 1.5 | NA | PVC | PVC | 1000V dc | FDR, TDR and V&T | 4RO (FDR & TDR) and 2RO (V&T) | NO | ALSTHOM | EMS | 8 | 0 | 8 | 9TES046UB | 9TES061UR | A 01 9N2239K3 9N2D46 A 01 9N2239K3 9N2D46 A 02 9N2239L3 9N2D46 A 03 9N2239M3 9N2D46 | 1.5
9 | TES | 9TESC0787 | IN | IN | OUT | NO | 9 | 1.5 | NA | PVC | PVC | 1000V dc | FDR, TDR and V&T | 4RO (FDR & TDR) and 2RO (V&T) | NO | ALSTHOM | EMS | 12 | 0 | 12 | 9TES084UR | 9TES046UB | A 01 9N2240C4 9N2D46 A 01 9N2240C4 9N2D46 A 02 9N2240D4 9N2D46 A 03 9N2240E4 9N2D46 A 04 9N2240F4 9N2D46 A 05 9N2240G4 9N2D46 A 06 9N2240H4 9N2D46 A 07 9N2240J4 9N2D46 A 08 9N2240K4 9N2D46 | 1.5
9 | TES | 9TESC0788 | IN | IN | OUT | NO | 3 | 1.5 | NA | PVC | PVC | 1000V dc | FDR, TDR and V&T | 4RO (FDR & TDR) and 2RO (V&T) | NO | ALSTHOM | EMS | 18 | 0 | 18 | 9TES046UB | 9TES048UR | A 01 9N2239K3 9N2D46 A 01 9N2239K3 9N2D46 A 02 9N2239J3 9N2D46 A 03 9N2239H3 9N2D46 A 04 9N2239G3 9N2D46 A 05 9N2239F3 9N2D46 A 06 9N2239E3 9N2D46 A 07 9N2239D3 9N2D46 A 08 9N2239C3 9N2D46 | 1.5
9 | TES | 9TESC0789 | IN | IN | OUT | NO | 3 | 1.5 | NA | PVC | PVC | 1000V dc | FDR, TDR and V&T | 4RO (FDR & TDR) and 2RO (V&T) | NO | ALSTHOM | EMS | 7 | 0 | 7 | 9TES072UR | 9TES048UR | A 01 9N2239M3 9N2D46 A 01 9N2239M3 9N2D46 A 02 9N2239L3 9N2D46 | 1.5
9 | TES | 9TESC0790 | IN | IN | OUT | NO | 3 | 1.5 | NA | PVC | PVC | 1000V dc | FDR, TDR and V&T | 4RO (FDR & TDR) and 2RO (V&T) | NO | ALSTHOM | EMS | 12 | 0 | 12 | 9TES047UB | 9TES046UB | A 01 9N2240C4 9N2D46 A 01 9N2240C4 9N2D46 A 02 9N2240D4 9N2D46 A 03 9N2240E4 9N2D46 A 04 9N2240F4 9N2D46 A 05 9N2240G4 9N2D46 A 06 9N2240H4 9N2D46 A 07 9N2240J4 9N2D46 A 08 9N2240K4 9N2D46 | 1.5
9 | TES | 9TESC0791 | IN | IN | OUT | NO | 19 | 1.5 | NA | PVC | PVC | 1000V dc | FDR, TDR and V&T | 4RO (FDR & TDR) and 2RO (V&T) | NO | ALSTHOM | EMS | 7 | 0 | 7 | 9TES004UP | 9TES078UR | A 01 9N2239J4 9N2D46 A 01 9N2239J4 9N2D46 | 1.5
9 | TES | 9TESC0792 | IN | IN | OUT | NO | 9 | 1.5 | NA | PVC | PVC | 1000V dc | FDR, TDR and V&T | 4RO (FDR & TDR) and 2RO (V&T) | NO | ALSTHOM | EMS | 11 | 0 | 11 | 9TES004UP | 9TES088UR | A 01 9N2239J4 9N2D46 A 01 9N2239J4 9N2D46 A 02 9N2239H4 9N2D46 A 03 9N2239G4 9N2D46 A 04 9N2239F4 9N2D46 A 05 9N2239E4 9N2D46 A 06 9N2239D4 9N2D46 A 07 9N2239C4 9N2D46 | 1.5
9 | TES | 9TESC0793 | IN | IN | OUT | NO | 9 | 1.5 | NA | PVC | PVC | 1000V dc | FDR, TDR and V&T | 4RO (FDR & TDR) and 2RO (V&T) | NO | ALSTHOM | EMS | 7 | 0 | 7 | 9TES051UR | 9TES080UR | A 01 9N2239K4 9N2D46 A 01 9N2239K4 9N2D46 A 02 9N2239L4 9N2D46 | 1.5
9 | TES | 9TESC0794 | IN | IN | OUT | NO | 19 | 1.5 | NA | PVC | PVC | 1000V dc | FDR, TDR and V&T | 4RO (FDR & TDR) and 2RO (V&T) | NO | ALSTHOM | EMS | 12 | 0 | 12 | 9TES005UP | 9TES089UR | A 01 9N2239L4 9N2D46 A 01 9N2239L4 9N2D46 A 02 9N2239K4 9N2D46 A 03 9N2239J4 9N2D46 A 04 9N2239H4 9N2D46 A 05 9N2239G4 9N2D46 A 06 9N2239F4 9N2D46 A 07 9N2239E4 9N2D46 A 08 9N2239D4 9N2D46 A 09 9N2239C4 9N2D46 | 1.5
9 | TES | 9TESC0795 | IN | IN | OUT | NO | 9 | 1.5 | NA | PVC | PVC | 1000V dc | FDR, TDR and V&T | 4RO (FDR & TDR) and 2RO (V&T) | NO | ALSTHOM | EMS | 8 | 0 | 8 | 9TES026UR | 9TES040UB | A 01 9N2239J4 9N2D46 A 01 9N2239J4 9N2D46 | 1.5
9 | TES | 9TESC0796 | IN | IN | OUT | NO | 9 | 1.5 | NA | PVC | PVC | 1000V dc | FDR, TDR and V&T | 4RO (FDR & TDR) and 2RO (V&T) | NO | ALSTHOM | EMS | 8 | 0 | 8 | 9TES081UR | 9TES017UB | A 01 9N2239J4 9N2D46 A 01 9N2239J4 9N2D46 | 1.5
9 | TES | 9TESC0816 | IN | IN | OUT | NO | 3 | 1.5 | A | PVC | PVC | 1000V dc | FDR, TDR and V&T | 4RO (FDR & TDR) and 2RO (V&T) | NO | ALSTHOM | EMS |  |  |  | 9TES001RG | 9TES043UB |  | 3x2.5mm2 PVC INSULATED ARMOURED | [5 empty] | not in pericles
9 | TES | 9TESC0900 | IN | IN | OUT | NO | 4 | 0.25 | NA | PVC | PVC | 1000V dc | FDR, TDR and V&T | 4RO (FDR & TDR) and 2RO (V&T) | NO | NIA (MODIFICATION) | IMS |  |  |  | 9TES002PR | LOADLIMITSWITCH |  | 4c x 0,25mm2 | [5 empty] | not in pericles
9 | TES | 9TESC0930 | IN | IN | OUT | NO | 4 | 1.5 | NA | PVC | PVC | 1000V dc | FDR, TDR and V&T | 4RO (FDR & TDR) and 2RO (V&T) | NO | NIA (MODIFICATION) | IMS |  |  |  | 9TES501AR | 9TES900AR |  | 4-C INSULATED ,4C 1,5mm2 COPPER CONTROL CABLE | [5 empty] | not in pericles
9 | TES | 9TESC0931 | IN | IN | OUT | NO | 4 | 1.5 | NA | PVC | PVC | 1000V dc | FDR, TDR and V&T | 4RO (FDR & TDR) and 2RO (V&T) | NO | NIA (MODIFICATION) | IMS |  |  |  | 9TES501AR | 9TES900AR |  | 4-C INSULATED ,4C 1,5mm2 COPPER CONTROL CABLE | [5 empty] | not in pericles
9 | TES | 9TESC0935 | IN | IN | OUT | NO | 7 | 1.5 | NA | PVC | PVC | 1000V dc | FDR, TDR and V&T | 4RO (FDR & TDR) and 2RO (V&T) | NO | NIA (MODIFICATION) | IMS |  |  |  | 9TES901AR | 9TES900AR |  | 7C,INSULATED,1,5mm2 COPPER CONTROL CABLE | [5 empty] | not in pericles
9 | TES | 9TESC0936 | IN | IN | OUT | NO | 4 | 1.5 | NA | PVC | PVC | 1000V dc | FDR, TDR and V&T | 4RO (FDR & TDR) and 2RO (V&T) | NO | NIA (MODIFICATION) | IMS |  |  |  | 9TES901AR | 9TES900AR |  | 4C,INSULATED,1,5mm2 COPPER CONTROL CABLE | [5 empty] | not in pericles
9 | TES | 9TESC0937 | IN | IN | OUT | NO | 3 | 1.5 | NA | PVC | PVC | 1000V dc | FDR, TDR and V&T | 4RO (FDR & TDR) and 2RO (V&T) | NO | NIA (MODIFICATION) | IMS |  |  |  | 9TES900AR | 9TES001LL |  | 3C,INSULATED,1,5mm2 COPPER CONTROL CABLE | [5 empty] | not in pericles
9 | TES | 9TESC0938 | IN | IN | OUT | NO | NIA | NIA | NIA (CAELIFLEX 19G12) |  |  |  | FDR, TDR and V&T | 4RO (FDR & TDR) and 2RO (V&T) | NO | NIA (MODIFICATION) | IMS |  |  |  | 9TES050CR | 9TES900AR |  | CAELIFLEX 19G12 | [5 empty] | not in pericles
9 | TES | 9TESC0950 | IN | IN | OUT | NO | 24 | 1.5 | A | PVC | PVC | 1000V dc | FDR, TDR and V&T | 4RO (FDR & TDR) and 2RO (V&T) | NO | NIA (MODIFICATION) | IMS |  |  |  | 9TES051CR | 9TES054CR |  | 24x1.5mm2 SWA CABLE TO TERMINAL BOX 3 | [5 empty] | not in pericles
9 | TES | 9TESC0951 | IN | IN | OUT | NO | 2 | 1.5 | NA | PVC | PVC | 1000V dc | FDR, TDR and V&T | 4RO (FDR & TDR) and 2RO (V&T) | NO | NIA (MODIFICATION) | IMS |  |  |  | 9TES054CR | 9TES121SM |  | 2x1.5mm2 (CEMENT INLET CLOSE LIMIT) | [5 empty] | not in pericles
9 | TES | 9TESC0952 | IN | IN | OUT | NO | 2 | 1.5 | NA | PVC | PVC | 1000V dc | FDR, TDR and V&T | 4RO (FDR & TDR) and 2RO (V&T) | NO | NIA (MODIFICATION) | IMS |  |  |  | 9TES054CR | 9TES124SM |  | 2x1.5mm2 (STONE INLET CLOSE LIMIT) | [5 empty] | not in pericles
9 | TES | 9TESC0953 | IN | IN | OUT | NO | 2 | 1.5 | NA | PVC | PVC | 1000V dc | FDR, TDR and V&T | 4RO (FDR & TDR) and 2RO (V&T) | NO | NIA (MODIFICATION) | IMS |  |  |  | 9TES054CR | 9TES144SM |  | 2x1.5mm2 (STONE/CEMENT DUST INLET CLOSE LIMIT) | [5 empty] | not in pericles
9 | TES | 9TESC0954 | IN | IN | OUT | NO | 4 | 1.5 | NA | PVC | PVC | 1000V dc | FDR, TDR and V&T | 4RO (FDR & TDR) and 2RO (V&T) | NO | NIA (MODIFICATION) | IMS |  |  |  | 9TES054CR | 9TES131SM |  | 4x1.5mm2 (CEMENT OUTLET OPEN/CLOSE LIMIT) | [5 empty] | not in pericles
9 | TES | 9TESC0955 | IN | IN | OUT | NO | 3 | 1.5 | NA | PVC | PVC | 1000V dc | FDR, TDR and V&T | 4RO (FDR & TDR) and 2RO (V&T) | NO | NIA (MODIFICATION) | IMS |  |  |  | 9TES054CR | 9TES201EL |  | 3x1.5mm2 (STONE/CEMENT DUST INLET SOLENOID) | [5 empty] | not in pericles
9 | TES | 9TESC0956 | IN | IN | OUT | NO | 3 | 1.5 | NA | PVC | PVC | 1000V dc | FDR, TDR and V&T | 4RO (FDR & TDR) and 2RO (V&T) | NO | NIA (MODIFICATION) | IMS |  |  |  | 9TES054CR | 9TES203EL |  | 3x1.5mm2 (AGGREGATE FILTER OUTLET SOLENOID) | [5 empty] | not in pericles
9 | TES | 9TESC0957 | IN | IN | OUT | NO | 3 | 1.5 | NA | PVC | PVC | 1000V dc | FDR, TDR and V&T | 4RO (FDR & TDR) and 2RO (V&T) | NO | NIA (MODIFICATION) | IMS |  |  |  | 9TES054CR | 9TES202EO |  | 3x1.5mm2 (CEMENT INLET OPEN SOLENOID) | [5 empty] | not in pericles
9 | TES | 9TESC0958 | IN | IN | OUT | NO | 3 | 1.5 | NA | PVC | PVC | 1000V dc | FDR, TDR and V&T | 4RO (FDR & TDR) and 2RO (V&T) | NO | NIA (MODIFICATION) | IMS |  |  |  | 9TES054CR | 9TES202EF |  | 3x1.5mm2 (CEMENT INLET CLOSE SOLENOID) | [5 empty] | not in pericles
9 | TES | 9TESC0959 | IN | IN | OUT | NO | 3 | 1.5 | NA | PVC | PVC | 1000V dc | FDR, TDR and V&T | 4RO (FDR & TDR) and 2RO (V&T) | NO | NIA (MODIFICATION) | IMS |  |  |  | 9TES054CR | 9TES205EO |  | 3x1.5mm2 (STONE INLET OPEN SOLENOID) | [5 empty] | not in pericles
9 | TES | 9TESC0960 | IN | IN | OUT | NO | 3 | 1.5 | NA | PVC | PVC | 1000V dc | FDR, TDR and V&T | 4RO (FDR & TDR) and 2RO (V&T) | NO | NIA (MODIFICATION) | IMS |  |  |  | 9TES054CR | 9TES205EF |  | 3x1.5mm2 (STONE INLET CLOSE SOLENOID) | [5 empty] | not in pericles
9 | TES | 9TESC0961 | IN | IN | OUT | NO | 3 | 1.5 | NA | PVC | PVC | 1000V dc | FDR, TDR and V&T | 4RO (FDR & TDR) and 2RO (V&T) | NO | NIA (MODIFICATION) | IMS |  |  |  | 9TES054CR | 9TES204EL |  | 3x1.5mm2 (CEMENT OUTLET SOLENOID) | [5 empty] | not in pericles
9 | TES | 9TESC0962 | IN | IN | OUT | NO | 2 | 1.5 | NA | PVC | PVC | 1000V dc | FDR, TDR and V&T | 4RO (FDR & TDR) and 2RO (V&T) | NO | NIA (MODIFICATION) | IMS |  |  |  | 9TES054CR | 9TES152SM |  | 2x1.5mm2 (STONE COVER CLOSE LIMIT) | [5 empty] | not in pericles
9 | TES | 9TESC0963 | IN | IN | OUT | NO | 2 | 1.5 | NA | PVC | PVC | 1000V dc | FDR, TDR and V&T | 4RO (FDR & TDR) and 2RO (V&T) | NO | NIA (MODIFICATION) | IMS |  |  |  | 9TES054CR | 9TES153SM |  | 2x1.5mm2 (CEMENT COVER CLOSE LIMIT) | [5 empty] | not in pericles
9 | TES | 9TESC0964 | IN | IN | OUT | NO | 4 | 1.5 | NA | PVC | PVC | 1000V dc | FDR, TDR and V&T | 4RO (FDR & TDR) and 2RO (V&T) | NO | NIA (MODIFICATION) | IMS |  |  |  | 9TES054CR | 9TES061CR |  | 4x1.5mm2 (STONE INLET OPEN/CLOSE BUTTON) | [5 empty] | not in pericles
9 | TES | 9TESC0965 | IN | IN | OUT | NO | 4 | 1.5 | NA | PVC | PVC | 1000V dc | FDR, TDR and V&T | 4RO (FDR & TDR) and 2RO (V&T) | NO | NIA (MODIFICATION) | IMS |  |  |  | 9TES054CR | 9TES058CR |  | 4x1.5mm2 SWA (CEMENT INLET OPEN/CLOSE BUTTON) | [5 empty] | not in pericles
9 | TES | 9TESC0966 | IN | IN | OUT | NO | 7 | 1.5 | A | PVC | PVC | 1000V dc | FDR, TDR and V&T | 4RO (FDR & TDR) and 2RO (V&T) | NO | NIA (MODIFICATION) | IMS |  |  |  | 9TES051CR | 9TES055CR |  | 7x1.5mm2 SWA CABLE TO TERMINAL BOX 4 | [5 empty] | not in pericles
9 | TES | 9TESC0967 | IN | IN | OUT | NO | 24 | 1.5 | A | PVC | PVC | 1000V dc | FDR, TDR and V&T | 4RO (FDR & TDR) and 2RO (V&T) | NO | NIA (MODIFICATION) | IMS |  |  |  | 9TES051CR | 9TES055CR |  | 24x1.5mm2 SWA CABLE TO TERMINAL BOX 4 | [5 empty] | not in pericles
9 | TES | 9TESC0968 | IN | IN | OUT | NO | 4 | 1.5 | NA | PVC | PVC | 1000V dc | FDR, TDR and V&T | 4RO (FDR & TDR) and 2RO (V&T) | NO | NIA (MODIFICATION) | IMS |  |  |  | 9TES055CR | 9TES065CR |  | 4x1.5mm2 SWA (MIXER REMOTE E/STOP) | [5 empty] | not in pericles
9 | TES | 9TESC0969 | IN | IN | OUT | NO | 3 | 1.5 | NA | PVC | PVC | 1000V dc | FDR, TDR and V&T | 4RO (FDR & TDR) and 2RO (V&T) | NO | NIA (MODIFICATION) | IMS |  |  |  | 9TES055CR | 9TES200EF |  | 3x1.5mm2 (DRY MIXER DOOR CLOSE SOLENOID) | [5 empty] | not in pericles
9 | TES | 9TESC0970 | IN | IN | OUT | NO | 3 | 1.5 | NA | PVC | PVC | 1000V dc | FDR, TDR and V&T | 4RO (FDR & TDR) and 2RO (V&T) | NO | NIA (MODIFICATION) | IMS |  |  |  | 9TES055CR | 9TES200EO |  | 3x1.5mm2 (DRY SIDE MIXER DOOR OPEN SOLENOID) | [5 empty] | not in pericles
9 | TES | 9TESC0971 | IN | IN | OUT | NO | 3 | 1.5 | NA | PVC | PVC | 1000V dc | FDR, TDR and V&T | 4RO (FDR & TDR) and 2RO (V&T) | NO | NIA (MODIFICATION) | IMS |  |  |  | 9TES055CR | 9TES200EF |  | 3x1.5mm2 (WET SIDE MIXER DOOR CLOSE SOLENOID) | [5 empty] | not in pericles
9 | TES | 9TESC0972 | IN | IN | OUT | NO | 3 | 1.5 | NA | PVC | PVC | 1000V dc | FDR, TDR and V&T | 4RO (FDR & TDR) and 2RO (V&T) | NO | NIA (MODIFICATION) | IMS |  |  |  | 9TES055CR | 9TES201EO |  | 3x1.5mm2 (WET SIDE MIXER DOOR OPEN SOLENOID) | [5 empty] | not in pericles
9 | TES | 9TESC0974 | IN | IN | OUT | NO | 3 | 1.5 | NA | PVC | PVC | 1000V dc | FDR, TDR and V&T | 4RO (FDR & TDR) and 2RO (V&T) | NO | NIA (MODIFICATION) | IMS |  |  |  | 9TES055CR | 9TES140SM |  | 3x1.5mm2 ( MIXER SAFETY COVER LIMITS) | [5 empty] | not in pericles
9 | TES | 9TESC0975 | IN | IN | OUT | NO | 3 | 1.5 | NA | PVC | PVC | 1000V dc | FDR, TDR and V&T | 4RO (FDR & TDR) and 2RO (V&T) | NO | NIA (MODIFICATION) | IMS |  |  |  | 9TES055CR | 9TES145SM |  | 3x1.5mm2 (DRY DUST INLET CLOSE LIMIT) | [5 empty] | not in pericles
9 | TES | 9TESC0976 | IN | IN | OUT | NO | 3 | 1.5 | NA | PVC | PVC | 1000V dc | FDR, TDR and V&T | 4RO (FDR & TDR) and 2RO (V&T) | NO | NIA (MODIFICATION) | IMS |  |  |  | 9TES055CR | 9TES207EL |  | 3x1.5mm2 (WATER SOLENOID) | [5 empty] | not in pericles
9 | TES | 9TESC0977 | IN | IN | OUT | NO | 3 | 1.5 | NA | PVC | PVC | 1000V dc | FDR, TDR and V&T | 4RO (FDR & TDR) and 2RO (V&T) | NO | NIA (MODIFICATION) | IMS |  |  |  | 9TES055CR | 9TES202EL |  | 3x1.5mm2 (DRY DUST INLET SOLENOID) | [5 empty] | not in pericles
9 | TES | 9TESC0978 | IN | IN | OUT | NO | 3 | 1.5 | NA | PVC | PVC | 1000V dc | FDR, TDR and V&T | 4RO (FDR & TDR) and 2RO (V&T) | NO | NIA (MODIFICATION) | IMS |  |  |  | 9TES055CR | 9TES121SR |  | 3x1.5mm2 (MIXER DOOR DRY CLOSE PROXY) | [5 empty] | not in pericles
9 | TES | 9TESC0979 | IN | IN | OUT | NO | 3 | 1.5 | NA | PVC | PVC | 1000V dc | FDR, TDR and V&T | 4RO (FDR & TDR) and 2RO (V&T) | NO | NIA (MODIFICATION) | IMS |  |  |  | 9TES055CR | 9TES122SR |  | 3x1.5mm2 (MIXER DOOR DRY OPEN PROXY) | [5 empty] | not in pericles
9 | TES | 9TESC0980 | IN | IN | OUT | NO | 3 | 1.5 | NA | PVC | PVC | 1000V dc | FDR, TDR and V&T | 4RO (FDR & TDR) and 2RO (V&T) | NO | NIA (MODIFICATION) | IMS |  |  |  | 9TES055CR | 9TES123SR |  | 3x1.5mm2 (MIXER DOOR WET CLOSE PROXY) | [5 empty] | not in pericles
9 | TES | 9TESC0981 | IN | IN | OUT | NO | 3 | 1.5 | NA | PVC | PVC | 1000V dc | FDR, TDR and V&T | 4RO (FDR & TDR) and 2RO (V&T) | NO | NIA (MODIFICATION) | IMS |  |  |  | 9TES055CR | 9TES124SR |  | 3x1.5mm2 (MIXER DOOR WET OPEN PROXY) | [5 empty] | not in pericles
9 | TES | 9TESC0982 | IN | IN | OUT | NO | 3 | 1.5 | NA | PVC | PVC | 1000V dc | FDR, TDR and V&T | 4RO (FDR & TDR) and 2RO (V&T) | NO | NIA (MODIFICATION) | IMS |  |  |  | 9TES055CR | 9TES129SR |  | 3x1.5mm2 (DRY BIN UNDER MIXER SENSOR) | [5 empty] | not in pericles
9 | TES | 9TESC0983 | IN | IN | OUT | NO | 3 | 1.5 | NA | PVC | PVC | 1000V dc | FDR, TDR and V&T | 4RO (FDR & TDR) and 2RO (V&T) | NO | NIA (MODIFICATION) | IMS |  |  |  | 9TES055CR | 9TES130SR |  | 3x1.5mm2 (WET BIN UNDER MIXER SENSOR) | [5 empty] | not in pericles
9 | TES | 9TESC0984 | IN | IN | OUT | NO | 2 | 1.5 | NA | PVC | PVC | 1000V dc | FDR, TDR and V&T | 4RO (FDR & TDR) and 2RO (V&T) | NO | NIA (MODIFICATION) | IMS |  |  |  | 9TES055CR | 9TES121SY |  | 2x1.5mm2 (WATER METER PULSE) | [5 empty] | not in pericles
9 | TES | 9TESC0985 | IN | IN | OUT | NO | 2 | 1.5 | NA | PVC | PVC | 1000V dc | FDR, TDR and V&T | 4RO (FDR & TDR) and 2RO (V&T) | NO | NIA (MODIFICATION) | IMS |  |  |  | 9TES055CR | 9TES063CR |  | 2x1.5mm2 SWA (DRY BIN UNDER MIXER LIGHT) | [5 empty] | not in pericles
9 | TES | 9TESC0986 | IN | IN | OUT | NO | 2 | 1.5 | NA | PVC | PVC | 1000V dc | FDR, TDR and V&T | 4RO (FDR & TDR) and 2RO (V&T) | NO | NIA (MODIFICATION) | IMS |  |  |  | 9TES055CR | 9TES064CR |  | 2x1.5mm2 SWA (WET BIN UNDER MIXER LIGHT) | [5 empty] | not in pericles
9 | TEU | 9TEUC0001 | IN | IN | OUT | NO | 7 | 1.5 | A | PVC | PVC | 1000V dc | FDR, TDR and V&T | 4RO (FDR & TDR) and 2RO (V&T) | NO | ALSTHOM | EMS | 44 | 53 | 53 | 9TEU501UB | 9LKI0711 | A 01 9N2247F1 9N2D46 A 01 9N2247F1 9N2D46 A 02 9N2247E1 9N2D46 A 03 9N2247D1 9N2D46 A 04 9N2247C1 9N2D46 A 05 9N2236J1 9N2D46 A 06 9N2236K1 9N2D46 A 07 9N2236L1 9N2D46 A 08 9N2236M1 9N2D46 A 09 9N2236N1 9N2D46 A 10 9N2236P1 9N2D46 A 11 9N2234F1 9N2D46 A 12 9N229DA3 9N2D36 A 13 9N2269A4 9N2C34 A 13 9N2269A4 9N2D35 A 13 9N2269A4 9N2D36 A 14 9N22C1A2 9N2C47 A 15 9N2222B3 9N2C47 A 16 9N2222C3 9N2C45 A 17 9N2222D3 9N2C45 A 18 9N2222E3 9N2C45 A 19 9N2222F3 9N2C45 | 1.5
9 | TEU | 9TEUC0002 | IN | IN | OUT | NO | 7 | 1.5 | A | PVC | PVC | 1000V dc | FDR, TDR and V&T | 4RO (FDR & TDR) and 2RO (V&T) | NO | ALSTHOM | EMS | 44 | 53 | 53 | 9TEU501UB | 9LKI0710 | A 01 9N2247F1 9N2D46 A 01 9N2247F1 9N2D46 A 02 9N2247E1 9N2D46 A 03 9N2247D1 9N2D46 A 04 9N2247C1 9N2D46 A 05 9N2236J1 9N2D46 A 06 9N2236K1 9N2D46 A 07 9N2236L1 9N2D46 A 08 9N2236M1 9N2D46 A 09 9N2236N1 9N2D46 A 10 9N2236P1 9N2D46 A 11 9N2234F1 9N2D46 A 12 9N229DA3 9N2D36 A 13 9N2269A4 9N2C34 A 13 9N2269A4 9N2D35 A 13 9N2269A4 9N2D36 A 14 9N22C1A2 9N2C47 A 15 9N2222B3 9N2C47 A 16 9N2222C3 9N2C45 A 17 9N2222D3 9N2C45 A 18 9N2222E3 9N2C45 A 19 9N2222F3 9N2C45 | 1.5
9 | TEU | 9TEUC0003 | IN | IN | OUT | NO | 7 | 1.5 | A | PVC | PVC | 1000V dc | FDR, TDR and V&T | 4RO (FDR & TDR) and 2RO (V&T) | NO | ALSTHOM | EMS | 44 | 53 | 53 | 9TEU501UB | 9LKI0709 | A 01 9N2247F1 9N2D46 A 01 9N2247F1 9N2D46 A 02 9N2247E1 9N2D46 A 03 9N2247D1 9N2D46 A 04 9N2247C1 9N2D46 A 05 9N2236J1 9N2D46 A 06 9N2236K1 9N2D46 A 07 9N2236L1 9N2D46 A 08 9N2236M1 9N2D46 A 09 9N2236N1 9N2D46 A 10 9N2236P1 9N2D46 A 11 9N2234F1 9N2D46 A 12 9N229DA3 9N2D36 A 13 9N2269A4 9N2C34 A 13 9N2269A4 9N2D35 A 13 9N2269A4 9N2D36 A 14 9N22C1A2 9N2C47 A 15 9N2222B3 9N2C47 A 16 9N2222C3 9N2C45 A 17 9N2222D3 9N2C45 A 18 9N2222E3 9N2C45 A 19 9N2222F3 9N2C45 | 1.5
9 | TEU | 9TEUC0004 | IN | IN | OUT | NO | 7 | 1.5 | A | PVC | PVC | 1000V dc | FDR, TDR and V&T | 4RO (FDR & TDR) and 2RO (V&T) | NO | ALSTHOM | EMS | 44 | 51 | 51 | 9TEU502UB | 9LKI0708 | A 01 9N2247F1 9N2D46 A 01 9N2247F1 9N2D46 A 02 9N2247E1 9N2D46 A 03 9N2247D1 9N2D46 A 04 9N2247C1 9N2D46 A 05 9N2236J1 9N2D46 A 06 9N2236K1 9N2D46 A 07 9N2236L1 9N2D46 A 08 9N2236M1 9N2D46 A 09 9N2236N1 9N2D46 A 10 9N2236P1 9N2D46 A 11 9N2234F1 9N2D46 A 12 9N229DA3 9N2D36 A 13 9N2269A4 9N2C34 A 13 9N2269A4 9N2D35 A 13 9N2269A4 9N2D36 A 14 9N22C1A2 9N2C47 A 15 9N2222B3 9N2C47 A 16 9N2222C3 9N2C45 A 17 9N2222D3 9N2C45 A 18 9N2222E3 9N2C45 A 19 9N2222F3 9N2C45 | 1.5
9 | TEU | 9TEUC0005 | IN | IN | OUT | NO | 7 | 1.5 | A | PVC | PVC | 1000V dc | FDR, TDR and V&T | 4RO (FDR & TDR) and 2RO (V&T) | NO | ALSTHOM | EMS | 44 | 52 | 52 | 9TEU502UB | 9LKI0707 | A 01 9N2247F1 9N2D46 A 01 9N2247F1 9N2D46 A 02 9N2247E1 9N2D46 A 03 9N2247D1 9N2D46 A 04 9N2247C1 9N2D46 A 05 9N2236J1 9N2D46 A 06 9N2236K1 9N2D46 A 07 9N2236L1 9N2D46 A 08 9N2236M1 9N2D46 A 09 9N2236N1 9N2D46 A 10 9N2236P1 9N2D46 A 11 9N2234F1 9N2D46 A 12 9N229DA3 9N2D36 A 13 9N2269A4 9N2C34 A 13 9N2269A4 9N2D35 A 13 9N2269A4 9N2D36 A 14 9N22C1A2 9N2C47 A 15 9N2222B3 9N2C47 A 16 9N2222C3 9N2C45 A 17 9N2222D3 9N2C45 A 18 9N2222E3 9N2C45 A 19 9N2222F3 9N2C45 | 1.5
9 | TEU | 9TEUC0006 | IN | IN | OUT | NO | 7 | 1.5 | A | PVC | PVC | 1000V dc | FDR, TDR and V&T | 4RO (FDR & TDR) and 2RO (V&T) | NO | ALSTHOM | EMS | 45 | 53 | 53 | 9TEU509UB | 9LKI0704 | A 01 9N2240H1 9N2D46 A 01 9N2240H1 9N2D46 A 02 9N2240J1 9N2D46 A 03 9N2240K1 9N2D46 A 04 9N2240L1 9N2D46 A 05 9N2240M1 9N2D46 A 06 9N2240N1 9N2D46 A 07 9N2242F1 9N2D46 A 08 9N2242E1 9N2D46 A 09 9N2242D1 9N2D46 A 10 9N2242C1 9N2D46 A 11 9N2236P1 9N2D46 A 12 9N2234F1 9N2D46 A 13 9N229DA3 9N2D36 A 14 9N2269A1 9N2C34 A 14 9N2269A1 9N2D35 A 14 9N2269A1 9N2D36 A 15 9N22C1A2 9N2C47 A 16 9N2222B3 9N2C47 A 17 9N2222C3 9N2C45 A 18 9N2222D3 9N2C45 A 19 9N2222E3 9N2C45 A 20 9N2222F3 9N2C45 | 1.5
9 | TEU | 9TEUC0007 | IN | IN | OUT | NO | 7 | 1.5 | A | PVC | PVC | 1000V dc | FDR, TDR and V&T | 4RO (FDR & TDR) and 2RO (V&T) | NO | ALSTHOM | EMS | 45 | 54 | 54 | 9TEU509UB | 9LKI0705 | A 01 9N2240H1 9N2D46 A 01 9N2240H1 9N2D46 A 02 9N2240J1 9N2D46 A 03 9N2240K1 9N2D46 A 04 9N2240L1 9N2D46 A 05 9N2240M1 9N2D46 A 06 9N2240N1 9N2D46 A 07 9N2242F1 9N2D46 A 08 9N2242E1 9N2D46 A 09 9N2242D1 9N2D46 A 10 9N2242C1 9N2D46 A 11 9N2236P1 9N2D46 A 12 9N2234F1 9N2D46 A 13 9N229DA3 9N2D36 A 14 9N2269A1 9N2C34 A 14 9N2269A1 9N2D35 A 14 9N2269A1 9N2D36 A 15 9N22C1A2 9N2C47 A 16 9N2222B3 9N2C47 A 17 9N2222C3 9N2C45 A 18 9N2222D3 9N2C45 A 19 9N2222E3 9N2C45 A 20 9N2222F3 9N2C45 | 1.5
9 | TEU | 9TEUC0008 | IN | IN | OUT | NO | 7 | 1.5 | A | PVC | PVC | 1000V dc | FDR, TDR and V&T | 4RO (FDR & TDR) and 2RO (V&T) | NO | ALSTHOM | EMS | 47 | 55 | 55 | 9TEU514UB | 9LKI0611 | A 01 9N2249F1 9N2D46 A 01 9N2249F1 9N2D46 A 02 9N2249E1 9N2D46 A 03 9N2249D1 9N2D46 A 04 9N2249C1 9N2D46 A 05 9N2236G1 9N2D46 A 06 9N2236H1 9N2D46 A 07 9N2236J1 9N2D46 A 08 9N2236K1 9N2D46 A 09 9N2236L1 9N2D46 A 10 9N2236M1 9N2D46 A 11 9N2236N1 9N2D46 A 12 9N2236P1 9N2D46 A 13 9N2234F1 9N2D46 A 14 9N229DA3 9N2D36 A 15 9N2269A1 9N2C34 A 15 9N2269A1 9N2D35 A 15 9N2269A1 9N2D36 A 16 9N22C1A2 9N2C47 A 17 9N2222B3 9N2C47 A 18 9N2222C3 9N2C45 A 19 9N2222D3 9N2C45 A 20 9N2222E3 9N2C45 A 21 9N2222F3 9N2C45 A 22 9N2222G3 9N2C45 | 1.5
9 | TEU | 9TEUC0009 | IN | IN | OUT | NO | 7 | 1.5 | A | PVC | PVC | 1000V dc | FDR, TDR and V&T | 4RO (FDR & TDR) and 2RO (V&T) | NO | ALSTHOM | EMS | 47 | 53 | 53 | 9TEU514UB | 9LKI0612 | A 01 9N2249F1 9N2D46 A 01 9N2249F1 9N2D46 A 02 9N2249E1 9N2D46 A 03 9N2249D1 9N2D46 A 04 9N2249C1 9N2D46 A 05 9N2236G1 9N2D46 A 06 9N2236H1 9N2D46 A 07 9N2236J1 9N2D46 A 08 9N2236K1 9N2D46 A 09 9N2236L1 9N2D46 A 10 9N2236M1 9N2D46 A 11 9N2236N1 9N2D46 A 12 9N2236P1 9N2D46 A 13 9N2234F1 9N2D46 A 14 9N229DA3 9N2D36 A 15 9N2269A1 9N2C34 A 15 9N2269A1 9N2D35 A 15 9N2269A1 9N2D36 A 16 9N22C1A2 9N2C47 A 17 9N2222B3 9N2C47 A 18 9N2222C3 9N2C45 A 19 9N2222D3 9N2C45 A 20 9N2222E3 9N2C45 A 21 9N2222F3 9N2C45 A 22 9N2222G3 9N2C45 | 1.5
9 | TEU | 9TEUC0010 | IN | IN | OUT | NO | 7 | 1.5 | A | PVC | PVC | 1000V dc | FDR, TDR and V&T | 4RO (FDR & TDR) and 2RO (V&T) | NO | ALSTHOM | EMS | 48 | 55 | 55 | 9TEU524UB | 9LKI0706 | A 01 9N2240D3 9N2D46 A 01 9N2240D3 9N2D46 A 02 9N2240E3 9N2D46 A 03 9N2240F3 9N2D46 A 04 9N2240G3 9N2D46 A 05 9N2240H3 9N2D46 A 06 9N2240J3 9N2D46 A 07 9N2240K3 9N2D46 A 08 9N2240L3 9N2D46 A 09 9N2240M3 9N2D46 A 10 9N2240N3 9N2D46 A 11 9N2242F1 9N2D46 A 12 9N2242E1 9N2D46 A 13 9N2242D1 9N2D46 A 14 9N2242C1 9N2D46 A 15 9N2236P1 9N2D46 A 16 9N2234F1 9N2D46 A 17 9N229DA3 9N2D36 A 18 9N2269A1 9N2C34 A 18 9N2269A1 9N2D35 A 18 9N2269A1 9N2D36 A 19 9N22C1A2 9N2C47 A 20 9N2222B3 9N2C47 A 21 9N2222C3 9N2C45 A 22 9N2222D3 9N2C45 A 23 9N2222E3 9N2C45 A 24 9N2222F3 9N2C45 | 1.5
9 | TEU | 9TEUC0011 | IN | IN | OUT | NO | 7 | 1.5 | A | PVC | PVC | 1000V dc | FDR, TDR and V&T | 4RO (FDR & TDR) and 2RO (V&T) | NO | ALSTHOM | EMS | 48 | 57 | 57 | 9TEU524UB | 9LKI0712 | A 01 9N2240D3 9N2D46 A 01 9N2240D3 9N2D46 A 02 9N2240E3 9N2D46 A 03 9N2240F3 9N2D46 A 04 9N2240G3 9N2D46 A 05 9N2240H3 9N2D46 A 06 9N2240J3 9N2D46 A 07 9N2240K3 9N2D46 A 08 9N2240L3 9N2D46 A 09 9N2240M3 9N2D46 A 10 9N2240N3 9N2D46 A 11 9N2242F1 9N2D46 A 12 9N2242E1 9N2D46 A 13 9N2242D1 9N2D46 A 14 9N2242C1 9N2D46 A 15 9N2236P1 9N2D46 A 16 9N2234F1 9N2D46 A 17 9N229DA3 9N2D36 A 18 9N2269A4 9N2C34 A 18 9N2269A4 9N2D35 A 18 9N2269A4 9N2D36 A 19 9N22C1A2 9N2C47 A 20 9N2222B2 9N2C47 A 21 9N2222B3 9N2C47 A 22 9N2222C3 9N2C45 A 23 9N2222D3 9N2C45 A 24 9N2222E3 9N2C45 A 25 9N2222F3 9N2C45 | 1.5
9 | TEU | 9TEUC0012 | IN | IN | OUT | NO | 7 | 1.5 | A | PVC | PVC | 1000V dc | FDR, TDR and V&T | 4RO (FDR & TDR) and 2RO (V&T) | NO | ALSTHOM | EMS | 48 | 55 | 55 | 9TEU527UB | 9LKI0703 | A 01 9N2240D1 9N2D46 A 01 9N2240D1 9N2D46 A 02 9N2240E1 9N2D46 A 03 9N2240F1 9N2D46 A 04 9N2240G1 9N2D46 A 05 9N2240H1 9N2D46 A 06 9N2240J1 9N2D46 A 07 9N2240K1 9N2D46 A 08 9N2240L1 9N2D46 A 09 9N2240M1 9N2D46 A 10 9N2240N1 9N2D46 A 11 9N2242F1 9N2D46 A 12 9N2242E1 9N2D46 A 13 9N2242D1 9N2D46 A 14 9N2242C1 9N2D46 A 15 9N2236P1 9N2D46 A 16 9N2234F1 9N2D46 A 17 9N229DA3 9N2D36 A 18 9N2269A1 9N2C34 A 18 9N2269A1 9N2D35 A 18 9N2269A1 9N2D36 A 19 9N22C1A2 9N2C47 A 20 9N2222B3 9N2C47 A 21 9N2222C3 9N2C45 A 22 9N2222D3 9N2C45 A 23 9N2222E3 9N2C45 A 24 9N2222F3 9N2C45 | 1.5
9 | TEU | 9TEUC0013 | IN | IN | OUT | NO | 19 | 1.5 | A | PVC | PVC | 1000V dc | FDR, TDR and V&T | 4RO (FDR & TDR) and 2RO (V&T) | NO | ALSTHOM | EMS | 172 | 173 | 170 | 9KSNB02AR | 9KSAQ03AR | A 01 9N2236A3 9N2D46 A 01 9N2236A3 9N2D46 A 02 9N2236B3 9N2D46 A 03 9N2236C3 9N2D46 A 04 9N2236D3 9N2D46 A 05 9N2236E3 9N2D46 A 06 9N2236F3 9N2D46 A 07 9N2236G3 9N2D46 A 08 9N2236H3 9N2D46 A 09 9N2236J3 9N2D46 A 10 9N2236K3 9N2D46 A 11 9N2236L3 9N2D46 A 12 9N2236M3 9N2D46 A 13 9N2236N3 9N2D46 A 14 9N2236P3 9N2D46 A 15 9N2234F3 9N2D46 A 16 9N229DA3 9N2D36 A 17 9N2206A3 9N2D36 A 18 9N2206B3 9N2D36 A 19 9N2206C3 9N2D36 A 20 9N2206D3 9N2D36 A 21 9N227DA1 9N2D09 A 22 9N337DA1 9N3D09 A 23 9N3336A1 9N3D09 A 24 9N3336B1 9N3D51 A 25 9N33D7A1 9N3D08 A 26 9N3332E3 9N3C02 A 26 9N3332E3 9N3D08 A 27 9N3332D3 9N3C02 A 28 9N3332C3 9N3C02 A 29 9N3332B3 9N3C02 A 30 9N3332A3 9N3C02 A 31 1N33C2A2 1N3C14 A 32 1N3303A2 1N3C14 A 33 1N3303B2 1N3C14 A 34 9N3318A1 9N3C70 A 35 9N3318B1 9N3C70 A 35 9N3318B1 9N3C79 A 36 9N33A5A1 9N3A17 A 37 9N3331A2 9N3A17 A 37 9N3331A2 9N3B27 A 38 9N3330B3 9N3A81 A 38 9N3330B3 9N3B27 A 39 9N3330A3 9N3A81 A 40 9N33A2B2 9N3A81 A 41 9N33A2A2 9N3A81 A 42 9N3342A3 9N395 A 43 9N33A9A1 9N395 A 44 9N3340B5 9N395 A 45 9N3340A5 9N395 A 46 9L3382A2 9L312 A 47 9L33LAA2 9L312 A 48 9L44LAA2 9L411 A 49 9L44LAB2 9L411 A 50 9L55LAA2 9L511 A 51 9L5517G1 9L511 A 52 9L5517F1 9L511 A 53 9L5505M1 9L511 A 54 9L5505L1 9L511 | 1.5
9 | TEU | 9TEUC0014 | IN | IN | OUT | NO | 4 | 1.5 | A | PVC | PVC | 1000V dc | FDR, TDR and V&T | 4RO (FDR & TDR) and 2RO (V&T) | NO | ALSTHOM | IMS |  |  |  | 9TEU582UB | 9TEU019VD |  | 4 x 1.5mm2 Armoured | [5 empty] | not in pericles
9 | TEU | 9TEUC0300 | IN | IN | OUT | NO | 9 | 1.5 | NA | PVC | PVC | 1000V dc | FDR, TDR and V&T | 4RO (FDR & TDR) and 2RO (V&T) | NO | ALSTHOM | EMS | 21 | 0 | 21 | 9TEU501UB | 9TEU501TL | A 01 9N2240H1 9N2D46 A 01 9N2240H1 9N2D46 A 02 9N2240G1 9N2D46 A 03 9N2249F1 9N2D46 A 04 9N2249E1 9N2D46 A 05 9N2249D1 9N2D46 A 06 9N2249C1 9N2D46 A 07 9N2249B1 9N2D46 A 08 9N2249A1 9N2D46 A 09 9N22D7A2 9N2D46 | 1.5
9 | TEU | 9TEUC0301 | IN | IN | OUT | NO | 9 | 1.5 | NA | PVC | PVC | 1000V dc | FDR, TDR and V&T | 4RO (FDR & TDR) and 2RO (V&T) | NO | ALSTHOM | EMS | 21 | 0 | 21 | 9TEU501UB | 9TEU502TL | A 01 9N2240H1 9N2D46 A 01 9N2240H1 9N2D46 A 02 9N2240G1 9N2D46 A 03 9N2249F1 9N2D46 A 04 9N2249E1 9N2D46 A 05 9N2249D1 9N2D46 A 06 9N2249C1 9N2D46 A 07 9N2249B1 9N2D46 A 08 9N2249A1 9N2D46 A 09 9N22D7A2 9N2D46 | 1.5
9 | TEU | 9TEUC0302 | IN | IN | OUT | NO | 9 | 1.5 | NA | PVC | PVC | 1000V dc | FDR, TDR and V&T | 4RO (FDR & TDR) and 2RO (V&T) | NO | ALSTHOM | EMS | 21 | 0 | 21 | 9TEU501UB | 9TEU503TL | A 01 9N2240H1 9N2D46 A 01 9N2240H1 9N2D46 A 02 9N2240G1 9N2D46 A 03 9N2249F1 9N2D46 A 04 9N2249E1 9N2D46 A 05 9N2249D1 9N2D46 A 06 9N2249C1 9N2D46 A 07 9N2249B1 9N2D46 A 08 9N2249A1 9N2D46 A 09 9N22D7A2 9N2D46 | 1.5
9 | TEU | 9TEUC0303 | IN | IN | OUT | NO | 9 | 1.5 | NA | PVC | PVC | 1000V dc | FDR, TDR and V&T | 4RO (FDR & TDR) and 2RO (V&T) | NO | ALSTHOM | EMS | 21 | 0 | 21 | 9TEU502UB | 9TEU504TL | A 01 9N2240H1 9N2D46 A 01 9N2240H1 9N2D46 A 02 9N2240G1 9N2D46 A 03 9N2249F1 9N2D46 A 04 9N2249E1 9N2D46 A 05 9N2249D1 9N2D46 A 06 9N2249C1 9N2D46 A 07 9N2249B1 9N2D46 A 08 9N2249A1 9N2D46 A 09 9N22D7A2 9N2D46 | 1.5
9 | TEU | 9TEUC0304 | IN | IN | OUT | NO | 9 | 1.5 | NA | PVC | PVC | 1000V dc | FDR, TDR and V&T | 4RO (FDR & TDR) and 2RO (V&T) | NO | ALSTHOM | EMS | 21 | 0 | 21 | 9TEU502UB | 9TEU508TL | A 01 9N2240H1 9N2D46 A 01 9N2240H1 9N2D46 A 02 9N2240G1 9N2D46 A 03 9N2249F1 9N2D46 A 04 9N2249E1 9N2D46 A 05 9N2249D1 9N2D46 A 06 9N2249C1 9N2D46 A 07 9N2249B1 9N2D46 A 08 9N2249A1 9N2D46 A 09 9N22D7A2 9N2D46 | 1.5
9 | TEU | 9TEUC0305 | IN | IN | OUT | NO | 12 | 1.5 | A | PVC | PVC | 1000V dc | FDR, TDR and V&T | 4RO (FDR & TDR) and 2RO (V&T) | NO | ALSTHOM | EMS | 212 | 0 | 212 | 9TEU502UB | 9TEU539CR | A 01 9N2240J2 9N2D46 A 01 9N2240J2 9N2D46 A 02 9N2240K2 9N2D46 A 03 9N2240L2 9N2D46 A 04 9N2240M2 9N2D46 A 05 9N2240N2 9N2D46 A 06 9N2240P2 9N2D46 A 07 9N2234B5 9N2D46 A 08 9N2234C5 9N2D46 A 09 9N2234D5 9N2D46 A 10 9N2234E5 9N2D46 A 11 9N2201J2 9N2D36 A 12 9N2201H2 9N2D36 A 13 9N2201G2 9N2D36 A 14 9N2201F2 9N2D36 A 15 9N2201E2 9N2D70 A 16 9N2201D2 9N2D70 A 17 9N2201C2 9N2B34 A 17 9N2201C2 9N2D70 A 18 9N2201B2 9N2B34 A 19 9N2201A2 9N2B34 A 20 9N22B4A1 9N2B34 A 21 9N33B4A1 9N395 A 22 9N3344C3 9N395 A 23 9N3344B3 9N395 A 24 9N3344A3 9N395 A 25 9L3384A3 9L312 A 26 9L3384B3 9L310 A 27 9L3384C3 9L310 A 28 9L33LDA1 9L310 A 29 9L44LDA1 9L410 A 30 9L55LDA1 9L511 A 31 9L5511G2 9L511 A 32 9L5511F2 9L511 A 33 9L5511E2 9L511 A 34 9L5511D2 9L511 A 35 9L5511C2 9L511 A 36 9L5511B2 9L511 A 37 9L5511A2 9L511 A 38 2L5525G1 2L547 A 39 2L5525F1 2L547 A 40 2L5525E1 2L547 A 41 2L5525D1 2L547 A 42 2L5525C1 2L547 A 43 2L5525B1 2L547 A 44 2L5525A1 2L547 A 45 2L5500U1 2L547 A 46 2L5500T1 2L547 A 47 2L5500S1 2L547 A 48 2L5500R1 2L547 A 49 2L5500P1 2L547 A 50 2L5500N1 2L547 A 51 2L5500M1 2L547 A 52 2L5500L1 2L547 A 53 2L5500K1 2L547 A 54 2L55JYA2 2L547 A 55 2L5526J1 2L547 A 56 2L5526H1 2L547 A 57 2L5526G1 2L547 A 58 2L5526F1 2L547 A 59 2L5526E1 2L547 A 60 2L5526D1 2L547 A 61 2L5526C1 2L547 A 62 2L55JHA1 2L547 A 63 2L44JHA1 2L446 A 64 2L33HJA1 2L346 A 65 2L22HJA1 2L244 A 66 2L11HJA1 2L149 A 67 2L1121C1 2L149 A 68 2L1121D1 2L149 A 69 2L11G9A2 2L149 A 70 2L1124E3 2L149 A 71 2L1124F3 2L149 A 72 2L1124G3 2L145 A 73 2L1124H3 2L145 A 74 2L1124J3 2L141 A 74 2L1124J3 2L145 A 74 2L1124J3 2L153 A 75 2L1137A1 2L142 A 75 2L1137A1 2L144 A 76 2L111LA1 2L144 A 77 2L1136A1 2L144 A 78 2W1136A1 2W170 A 79 2W11M2A2 2W171 A 80 2W0010A2 2W071 A 81 9W0010A2 9W080 | 1.5
9 | TEU | 9TEUC0306 | IN | IN | OUT | NO | 12 | 1.5 | A | PVC | PVC | 1000V dc | FDR, TDR and V&T | 4RO (FDR & TDR) and 2RO (V&T) | NO | ALSTHOM | EMS | 78 | 0 | 78 | 9TEU502UB | 9TEU509CR | A 01 9N2240J1 9N2D46 A 01 9N2240J1 9N2D46 A 02 9N2240K1 9N2D46 A 03 9N2240L1 9N2D46 A 04 9N2240M1 9N2D46 A 05 9N2240N1 9N2D46 A 06 9N2240P1 9N2D46 A 07 9N2234B3 9N2D46 A 08 9N2234C3 9N2D46 A 09 9N2234D3 9N2D46 A 10 9N2234E3 9N2D46 A 11 9N2234F3 9N2D46 A 12 9N2234G3 9N2D46 A 13 9N2201G3 9N2D36 A 14 9N2201F3 9N2D36 A 15 9N2201E3 9N2D70 A 16 9N2201D3 9N2D70 A 17 9N2201C3 9N2B34 A 17 9N2201C3 9N2D70 A 18 9N2219A2 9N2A34 A 18 9N2219A2 9N2B34 A 19 9N2200B4 9N2A34 A 19 9N2200B4 9N2C34 A 20 9N2200C4 9N2C34 A 21 9N2200D4 9N2C34 A 22 9N2200E4 9N2C34 A 23 9N2200F4 9N2C34 | 1.5
9 | TEU | 9TEUC0307 | IN | IN | OUT | NO | 7 | 1.5 | A | PVC | PVC | 1000V dc | FDR, TDR and V&T | 4RO (FDR & TDR) and 2RO (V&T) | NO | ALSTHOM | IMS | 20 | 5 | 20 | 9TEU539CR | 9TEU535VE | IND (SITE RUN) | 1.5
9 | TEU | 9TEUC0308 | IN | IN | OUT | NO | 7 | 1.5 | A | PVC | PVC | 1000V dc | FDR, TDR and V&T | 4RO (FDR & TDR) and 2RO (V&T) | NO | ALSTHOM | IMS | 26 | 25 | 26 | 9TEU539CR | 9TEU523VE | A 01 9W0010A2 9W080 A 01 9W0010A2 9W080 A 02 2W0010A2 2W071 | 1.5
9 | TEU | 9TEUC0309 | IN | IN | OUT | NO | 7 | 1.5 | A | PVC | PVC | 1000V dc | FDR, TDR and V&T | 4RO (FDR & TDR) and 2RO (V&T) | NO | ALSTHOM | IMS | 28 | 10 | 28 | 9TEU509CR | 9TEU170VA | A 01 9N2200F3 9N2C34 A 01 9N2200F3 9N2C34 A 02 9N2200E3 9N2C34 | 1.5
9 | TEU | 9TEUC0310 | IN | IN | OUT | NO | 7 | 1.5 | A | PVC | PVC | 1000V dc | FDR, TDR and V&T | 4RO (FDR & TDR) and 2RO (V&T) | NO | ALSTHOM | IMS | 28 | 10 | 28 | 9TEU509CR | 9TEU171VA | A 01 9N2200F3 9N2C34 A 01 9N2200F3 9N2C34 A 02 9N2200E3 9N2C34 | 1.5
9 | TEU | 9TEUC0311 | IN | IN | OUT | NO | 37 | 1.5 | A | PVC | PVC | 1000V dc | FDR, TDR and V&T | 4RO (FDR & TDR) and 2RO (V&T) | NO | ALSTHOM | EMS | 78 | 0 | 78 | 9TEU503UB | 9TEU502CR | A 01 9N2240J1 9N2D46 A 01 9N2240J1 9N2D46 A 02 9N2240K1 9N2D46 A 03 9N2240L1 9N2D46 A 04 9N2240M1 9N2D46 A 05 9N2240N1 9N2D46 A 06 9N2240P1 9N2D46 A 07 9N2234B3 9N2D46 A 08 9N2234C3 9N2D46 A 09 9N2234D3 9N2D46 A 10 9N2234E3 9N2D46 A 11 9N2234F3 9N2D46 A 12 9N2234G3 9N2D46 A 13 9N2201G3 9N2D36 A 14 9N2201F3 9N2D36 A 15 9N2201E3 9N2D70 A 16 9N2201D3 9N2D70 A 17 9N2201C3 9N2B34 A 17 9N2201C3 9N2D70 A 18 9N2219A2 9N2A34 A 18 9N2219A2 9N2B34 A 19 9N2200B4 9N2A34 A 19 9N2200B4 9N2C34 A 20 9N2200C4 9N2C34 A 21 9N2200D4 9N2C34 A 22 9N2200E4 9N2C34 A 23 9N2200F4 9N2C34 | 1.5
9 | TEU | 9TEUC0312 | IN | IN | OUT | NO | 7 | 1.5 | A | PVC | PVC | 1000V dc | FDR, TDR and V&T | 4RO (FDR & TDR) and 2RO (V&T) | NO | ALSTHOM | IMS | 28 | 21 | 28 | 9TEU502CR | 9TEU001VP | A 01 9N2200F3 9N2C34 A 01 9N2200F3 9N2C34 A 02 9N2200E3 9N2C34 | 1.5
9 | TEU | 9TEUC0313 | IN | IN | OUT | NO | 7 | 1.5 | A | PVC | PVC | 1000V dc | FDR, TDR and V&T | 4RO (FDR & TDR) and 2RO (V&T) | NO | ALSTHOM | IMS | 28 | 19 | 28 | 9TEU502CR | 9TEU003VP | A 01 9N2200F4 9N2C34 A 01 9N2200F4 9N2C34 A 02 9N2213A3 9N2C32 A 03 9N2213B3 9N2C32 A 04 9N2213C3 9N2C32 | 1.5
9 | TEU | 9TEUC0314 | IN | IN | OUT | NO | 7 | 1.5 | A | PVC | PVC | 1000V dc | FDR, TDR and V&T | 4RO (FDR & TDR) and 2RO (V&T) | NO | ALSTHOM | IMS | 28 | 19 | 28 | 9TEU502CR | 9TEU034VP | A 01 9N2200F4 9N2C34 A 01 9N2200F4 9N2C34 A 02 9N2213A3 9N2C32 A 03 9N2213B3 9N2C32 A 04 9N2213C3 9N2C32 | 1.5
9 | TEU | 9TEUC0315 | IN | IN | OUT | NO | 7 | 1.5 | A | PVC | PVC | 1000V dc | FDR, TDR and V&T | 4RO (FDR & TDR) and 2RO (V&T) | NO | ALSTHOM | IMS | 28 | 21 | 28 | 9TEU502CR | 9TEU002VP | A 01 9N2200F3 9N2C34 A 01 9N2200F3 9N2C34 A 02 9N2200E3 9N2C34 | 1.5
9 | TEU | 9TEUC0316 | IN | IN | OUT | NO | 7 | 1.5 | A | PVC | PVC | 1000V dc | FDR, TDR and V&T | 4RO (FDR & TDR) and 2RO (V&T) | NO | ALSTHOM | IMS | 28 | 19 | 28 | 9TEU502CR | 9TEU004VP | A 01 9N2200F4 9N2C34 A 01 9N2200F4 9N2C34 A 02 9N2213A3 9N2C32 A 03 9N2213B3 9N2C32 A 04 9N2213C3 9N2C32 | 1.5
9 | TEU | 9TEUC0317 | IN | IN | OUT | NO | 7 | 1.5 | A | PVC | PVC | 1000V dc | FDR, TDR and V&T | 4RO (FDR & TDR) and 2RO (V&T) | NO | ALSTHOM | IMS | 28 | 19 | 28 | 9TEU502CR | 9TEU035VP | A 01 9N2200F4 9N2C34 A 01 9N2200F4 9N2C34 A 02 9N2213A3 9N2C32 A 03 9N2213B3 9N2C32 A 04 9N2213C3 9N2C32 | 1.5
9 | TEU | 9TEUC0318 | IN | IN | OUT | NO | 7 | 1.5 | A | PVC | PVC | 1000V dc | FDR, TDR and V&T | 4RO (FDR & TDR) and 2RO (V&T) | NO | ALSTHOM | IMS | 28 | 18 | 28 | 9TEU502CR | 9TEU038VP | A 01 9N2200F4 9N2C34 A 01 9N2200F4 9N2C34 A 02 9N2213A3 9N2C32 A 03 9N2213B3 9N2C32 A 04 9N2213C3 9N2C32 | 1.5
9 | TEU | 9TEUC0319 | IN | IN | OUT | NO | 3 | 1.5 | A | PVC | PVC | 1000V dc | FDR, TDR and V&T | 4RO (FDR & TDR) and 2RO (V&T) | NO | ALSTHOM | IMS | 23 | 15 | 23 | 9TEU502CR | 9TEU001SP | A 01 9N2200F3 9N2C34 A 01 9N2200F3 9N2C34 A 02 9N2200E3 9N2C34 | 1.5
9 | TEU | 9TEUC0320 | IN | IN | OUT | NO | 3 | 1.5 | A | PVC | PVC | 1000V dc | FDR, TDR and V&T | 4RO (FDR & TDR) and 2RO (V&T) | NO | ALSTHOM | IMS | 23 | 15 | 23 | 9TEU502CR | 9TEU002SP | A 01 9N2200F3 9N2C34 A 01 9N2200F3 9N2C34 A 02 9N2200E3 9N2C34 | 1.5
9 | TEU | 9TEUC0321 | IN | IN | OUT | NO | 37 | 1.5 | A | PVC | PVC | 1000V dc | FDR, TDR and V&T | 4RO (FDR & TDR) and 2RO (V&T) | NO | ALSTHOM | EMS | 79 | 0 | 79 | 9TEU504UB | 9TEU503CR | A 01 9N2240H1 9N2D46 A 01 9N2240H1 9N2D46 A 02 9N2240J1 9N2D46 A 03 9N2240K1 9N2D46 A 04 9N2240L1 9N2D46 A 05 9N2240M1 9N2D46 A 06 9N2240N1 9N2D46 A 07 9N2240P1 9N2D46 A 08 9N2234B3 9N2D46 A 09 9N2234C3 9N2D46 A 10 9N2234D3 9N2D46 A 11 9N2234E3 9N2D46 A 12 9N2234F3 9N2D46 A 13 9N2234G3 9N2D46 A 14 9N2201G3 9N2D36 A 15 9N2201F3 9N2D36 A 16 9N2201E3 9N2D70 A 17 9N2201D3 9N2D70 A 18 9N2201C3 9N2B34 A 18 9N2201C3 9N2D70 A 19 9N2219A2 9N2A34 A 19 9N2219A2 9N2B34 A 20 9N2200B4 9N2A34 A 20 9N2200B4 9N2C34 A 21 9N2200C4 9N2C34 A 22 9N2200D4 9N2C34 A 23 9N2200E4 9N2C34 A 24 9N2200F4 9N2C34 | 1.5
9 | TEU | 9TEUC0322 | IN | IN | OUT | NO | 7 | 1.5 | A | PVC | PVC | 1000V dc | FDR, TDR and V&T | 4RO (FDR & TDR) and 2RO (V&T) | NO | ALSTHOM | IMS | 28 | 23 | 28 | 9TEU503CR | 9TEU544VD | A 01 9N2200F4 9N2C34 A 01 9N2200F4 9N2C34 A 02 9N2213A3 9N2C32 A 03 9N2213B3 9N2C32 A 04 9N2213C3 9N2C32 | 1.5
9 | TEU | 9TEUC0323 | IN | IN | OUT | NO | 7 | 1.5 | A | PVC | PVC | 1000V dc | FDR, TDR and V&T | 4RO (FDR & TDR) and 2RO (V&T) | NO | ALSTHOM | IMS | 28 | 19 | 28 | 9TEU503CR | 9TEU046VE | A 01 9N2200F3 9N2C34 A 01 9N2200F3 9N2C34 A 02 9N2200E3 9N2C34 | 1.5
9 | TEU | 9TEUC0324 | IN | IN | OUT | NO | 7 | 1.5 | A | PVC | PVC | 1000V dc | FDR, TDR and V&T | 4RO (FDR & TDR) and 2RO (V&T) | NO | ALSTHOM | IMS | 25 | 17 | 25 | 9TEU503CR | 9TEU052VE | A 01 9N2200F4 9N2C34 A 01 9N2200F4 9N2C34 A 02 9N2213A3 9N2C32 A 03 9N2213B3 9N2C32 A 04 9N2213C3 9N2C32 | 1.5
9 | TEU | 9TEUC0325 | IN | IN | OUT | NO | 7 | 1.5 | A | PVC | PVC | 1000V dc | FDR, TDR and V&T | 4RO (FDR & TDR) and 2RO (V&T) | NO | ALSTHOM | IMS | 25 | 17 | 25 | 9TEU503CR | 9TEU071VE | A 01 9N2200F4 9N2C34 A 01 9N2200F4 9N2C34 A 02 9N2213A3 9N2C32 A 03 9N2213B3 9N2C32 A 04 9N2213C3 9N2C32 | 1.5
9 | TEU | 9TEUC0326 | IN | IN | OUT | NO | 7 | 1.5 | A | PVC | PVC | 1000V dc | FDR, TDR and V&T | 4RO (FDR & TDR) and 2RO (V&T) | NO | ALSTHOM | IMS | 28 | 23 | 28 | 9TEU503CR | 9TEU545VD | A 01 9N2200F4 9N2C34 A 01 9N2200F4 9N2C34 A 02 9N2213A3 9N2C32 A 03 9N2213B3 9N2C32 A 04 9N2213C3 9N2C32 | 1.5
9 | TEU | 9TEUC0327 | IN | IN | OUT | NO | 7 | 1.5 | A | PVC | PVC | 1000V dc | FDR, TDR and V&T | 4RO (FDR & TDR) and 2RO (V&T) | NO | ALSTHOM | IMS | 28 | 21 | 28 | 9TEU503CR | 9TEU047VE | A 01 9N2200F3 9N2C34 A 01 9N2200F3 9N2C34 A 02 9N2200E3 9N2C34 | 1.5
9 | TEU | 9TEUC0328 | IN | IN | OUT | NO | 7 | 1.5 | A | PVC | PVC | 1000V dc | FDR, TDR and V&T | 4RO (FDR & TDR) and 2RO (V&T) | NO | ALSTHOM | IMS | 28 | 18 | 28 | 9TEU503CR | 9TEU055VE | A 01 9N2200F4 9N2C34 A 01 9N2200F4 9N2C34 A 02 9N2213A3 9N2C32 A 03 9N2213B3 9N2C32 A 04 9N2213C3 9N2C32 | 1.5
9 | TEU | 9TEUC0334 | IN | IN | OUT | NO | 3 | 1.5 | A | PVC | PVC | 1000V dc | FDR, TDR and V&T | 4RO (FDR & TDR) and 2RO (V&T) | NO | ALSTHOM | IMS | 41 | 0 | 41 | 9TEU504UB | 9TES001SP | A 01 9N2240H1 9N2D46 A 01 9N2240H1 9N2D46 A 02 9N2240J1 9N2D46 A 03 9N2240K1 9N2D46 A 04 9N2240L1 9N2D46 A 05 9N2240M1 9N2D46 A 06 9N2240N1 9N2D46 A 07 9N2240P1 9N2D46 A 08 9N2234B1 9N2D46 A 09 9N2234C1 9N2D46 A 10 9N2234D1 9N2D46 A 11 9N2234E1 9N2D46 A 12 9N229DA3 9N2D36 A 13 9N2206A3 9N2D36 A 14 9N2206B3 9N2D36 A 15 9N2206C3 9N2D36 A 16 9N2206D3 9N2D36 A 17 9N227DA1 9N2D09 A 18 9N337DA1 9N3D09 A 19 9N3336A1 9N3D09 | 1.5
9 | TEU | 9TEUC0335 | IN | IN | OUT | NO | 7 | 1.5 | A | PVC | PVC | 1000V dc | FDR, TDR and V&T | 4RO (FDR & TDR) and 2RO (V&T) | NO | ALSTHOM | IMS | 28 | 18 | 28 | 9TEU503CR | 9TEU074VE | A 01 9N2200F4 9N2C34 A 01 9N2200F4 9N2C34 A 02 9N2213A3 9N2C32 A 03 9N2213B3 9N2C32 A 04 9N2213C3 9N2C32 | 1.5
9 | TEU | 9TEUC0336 | IN | IN | OUT | NO | 7 | 1.5 | A | PVC | PVC | 1000V dc | FDR, TDR and V&T | 4RO (FDR & TDR) and 2RO (V&T) | NO | ALSTHOM | IMS | 25 | 16 | 25 | 9TEU503CR | 9TEU064VE | A 01 9N2200F4 9N2C34 A 01 9N2200F4 9N2C34 A 02 9N2213A3 9N2C32 A 03 9N2213B3 9N2C32 A 04 9N2213C3 9N2C32 | 1.5
9 | TEU | 9TEUC0337 | IN | IN | OUT | NO | 7 | 1.5 | A | PVC | PVC | 1000V dc | FDR, TDR and V&T | 4RO (FDR & TDR) and 2RO (V&T) | NO | ALSTHOM | EMS | 79 | 0 | 79 | 9TEU504UB | 9TEU502CR | A 01 9N2240H1 9N2D46 A 01 9N2240H1 9N2D46 A 02 9N2240J1 9N2D46 A 03 9N2240K1 9N2D46 A 04 9N2240L1 9N2D46 A 05 9N2240M1 9N2D46 A 06 9N2240N1 9N2D46 A 07 9N2240P1 9N2D46 A 08 9N2234B3 9N2D46 A 09 9N2234C3 9N2D46 A 10 9N2234D3 9N2D46 A 11 9N2234E3 9N2D46 A 12 9N2234F3 9N2D46 A 13 9N2234G3 9N2D46 A 14 9N2201G3 9N2D36 A 15 9N2201F3 9N2D36 A 16 9N2201E3 9N2D70 A 17 9N2201D3 9N2D70 A 18 9N2201C3 9N2B34 A 18 9N2201C3 9N2D70 A 19 9N2219A2 9N2A34 A 19 9N2219A2 9N2B34 A 20 9N2200B4 9N2A34 A 20 9N2200B4 9N2C34 A 21 9N2200C4 9N2C34 A 22 9N2200D4 9N2C34 A 23 9N2200E4 9N2C34 A 24 9N2200F4 9N2C34 | 1.5
9 | TEU | 9TEUC0338 | IN | IN | OUT | NO | 3 | 1.5 | A | PVC | PVC | 1000V dc | FDR, TDR and V&T | 4RO (FDR & TDR) and 2RO (V&T) | NO | ALSTHOM | IMS | 59 | 0 | 59 | 9TEU502CR | 9TEU033SP | A 01 9N2200F4 9N2C34 A 01 9N2200F4 9N2C34 A 02 9N2200E4 9N2C34 A 03 9N2200D4 9N2C34 A 04 9N2200C4 9N2C34 A 05 9N2200B4 9N2A34 A 05 9N2200B4 9N2C34 A 06 9N2200A4 9N2A34 A 07 9N22A3A3 9N2A34 A 08 9N33A3A3 9N395 A 09 9N3340C5 9N395 A 10 9N33A9A1 9N395 A 11 9N3342A3 9N395 A 12 9N33A2A2 9N3A81 A 13 9N3312A2 9N3A81 | 1.5
9 | TEU | 9TEUC0339 | IN | IN | OUT | NO | 3 | 1.5 | A | PVC | PVC | 1000V dc | FDR, TDR and V&T | 4RO (FDR & TDR) and 2RO (V&T) | NO | ALSTHOM | IMS | 27 | 0 | 27 | 9TEU502CR | 9TEU034SP | A 01 9N2200F4 9N2C34 A 01 9N2200F4 9N2C34 A 02 9N2213A3 9N2C32 A 03 9N2213B3 9N2C32 A 04 9N2213C3 9N2C32 | 1.5
9 | TEU | 9TEUC0340 | IN | IN | OUT | NO | 19 | 1.5 | A | PVC | PVC | 1000V dc | FDR, TDR and V&T | 4RO (FDR & TDR) and 2RO (V&T) | NO | ALSTHOM | EMS | 94 | 0 | 94 | 9TEU505UB | 9TEU506CR | A 01 9N2240H3 9N2D46 A 01 9N2240H3 9N2D46 A 02 9N2240J3 9N2D46 A 03 9N2240K3 9N2D46 A 04 9N2240L3 9N2D46 A 05 9N2240M3 9N2D46 A 06 9N2243F1 9N2D46 A 07 9N2243E1 9N2D46 A 08 9N2243D1 9N2D46 A 09 9N2243C1 9N2D46 A 10 9N2236N1 9N2D46 A 11 9N2236P1 9N2D46 A 12 9N2234F2 9N2D46 A 13 9N229DA3 9N2D36 A 14 9N2207A3 9N2D36 A 15 9N2207B3 9N2D36 A 16 9N2207C3 9N2D36 A 17 9N2207D3 9N2D09 A 18 9N226DA1 9N2D09 A 19 9N336DA1 9N3D09 A 20 9N3336A1 9N3D09 A 21 9N3336B1 9N3D51 A 22 9N33D7A1 9N3D08 A 23 9N3332E3 9N3C02 A 23 9N3332E3 9N3D08 A 24 9N3332D3 9N3C02 A 25 9N3332C3 9N3C02 A 26 9N3332B3 9N3C02 A 27 9N3332A3 9N3C02 A 28 1N33C2A2 1N3C14 A 29 1N3303A2 1N3C14 | 1.5
9 | TEU | 9TEUC0341 | IN | IN | OUT | NO | 3 | 1.5 | A | PVC | PVC | 1000V dc | FDR, TDR and V&T | 4RO (FDR & TDR) and 2RO (V&T) | NO | ALSTHOM | IMS | 20 | 5 | 20 | 9TEU506CR | 9TEU001SN | IND (SITE RUN) | 1.5
9 | TEU | 9TEUC0342 | IN | IN | OUT | NO | 3 | 1.5 | A | PVC | PVC | 1000V dc | FDR, TDR and V&T | 4RO (FDR & TDR) and 2RO (V&T) | NO | ALSTHOM | IMS | 20 | 6 | 20 | 9TEU506CR | 9TEU002SN | IND (SITE RUN) | 1.5
9 | TEU | 9TEUC0343 | IN | IN | OUT | NO | 3 | 1.5 | A | PVC | PVC | 1000V dc | FDR, TDR and V&T | 4RO (FDR & TDR) and 2RO (V&T) | NO | ALSTHOM | IMS | 20 | 7 | 20 | 9TEU506CR | 9TEU003SN | IND (SITE RUN) | 1.5
9 | TEU | 9TEUC0344 | IN | IN | OUT | NO | 3 | 1.5 | A | PVC | PVC | 1000V dc | FDR, TDR and V&T | 4RO (FDR & TDR) and 2RO (V&T) | NO | ALSTHOM | IMS | 20 | 10 | 20 | 9TEU506CR | 9TEU004SN | IND (SITE RUN) | 1.5
9 | TEU | 9TEUC0345 | IN | IN | OUT | NO | 3 | 1.5 | A | PVC | PVC | 1000V dc | FDR, TDR and V&T | 4RO (FDR & TDR) and 2RO (V&T) | NO | ALSTHOM | IMS | 20 | 5 | 20 | 9TEU506CR | 9TEU017SN | IND (SITE RUN) | 1.5
9 | TEU | 9TEUC0346 | IN | IN | OUT | NO | 3 | 1.5 | A | PVC | PVC | 1000V dc | FDR, TDR and V&T | 4RO (FDR & TDR) and 2RO (V&T) | NO | ALSTHOM | IMS | 20 | 6 | 20 | 9TEU506CR | 9TEU018SN | IND (SITE RUN) | 1.5
9 | TEU | 9TEUC0347 | IN | IN | OUT | NO | 3 | 1.5 | A | PVC | PVC | 1000V dc | FDR, TDR and V&T | 4RO (FDR & TDR) and 2RO (V&T) | NO | ALSTHOM | IMS | 20 | 7 | 20 | 9TEU506CR | 9TEU019SN | IND (SITE RUN) | 1.5
9 | TEU | 9TEUC0348 | IN | IN | OUT | NO | 3 | 1.5 | A | PVC | PVC | 1000V dc | FDR, TDR and V&T | 4RO (FDR & TDR) and 2RO (V&T) | NO | ALSTHOM | IMS | 20 | 10 | 20 | 9TEU506CR | 9TEU020SN | IND (SITE RUN) | 1.5
9 | TEU | 9TEUC0349 | IN | IN | OUT | NO | 12 | 1.5 | A | PVC | PVC | 1000V dc | FDR, TDR and V&T | 4RO (FDR & TDR) and 2RO (V&T) | NO | ALSTHOM | EMS | 77 | 0 | 77 | 9TEU505UB | 9TEU505CR | A 01 9N2240H1 9N2D46 A 01 9N2240H1 9N2D46 A 02 9N2240J1 9N2D46 A 03 9N2240K1 9N2D46 A 04 9N2240L1 9N2D46 A 05 9N2240M1 9N2D46 A 06 9N2240N1 9N2D46 A 07 9N2240P1 9N2D46 A 08 9N2234B3 9N2D46 A 09 9N2234C3 9N2D46 A 10 9N2234D3 9N2D46 A 11 9N2234E3 9N2D46 A 12 9N2234F3 9N2D46 A 13 9N2234G3 9N2D46 A 14 9N2201G3 9N2D36 A 15 9N2201F3 9N2D36 A 16 9N2201E3 9N2D70 A 17 9N2201D3 9N2D70 A 18 9N2201C3 9N2B34 A 18 9N2201C3 9N2D70 A 19 9N2219A2 9N2A34 A 19 9N2219A2 9N2B34 A 20 9N2200A3 9N2A34 A 21 9N22A3A3 9N2A34 A 22 9N33A3A3 9N395 A 23 9N3340C5 9N395 A 24 9N33A9A1 9N395 A 25 9N3342A3 9N395 A 26 9N33A2A2 9N3A81 A 27 9N3312A2 9N3A81 | 1.5
9 | TEU | 9TEUC0350 | IN | IN | OUT | NO | 3 | 1.5 | A | PVC | PVC | 1000V dc | FDR, TDR and V&T | 4RO (FDR & TDR) and 2RO (V&T) | NO | ALSTHOM | IMS | 20 | 16 | 20 | 9TEU505CR | 9TEU005SN | IND (SITE RUN) | 1.5
9 | TEU | 9TEUC0351 | IN | IN | OUT | NO | 3 | 1.5 | A | PVC | PVC | 1000V dc | FDR, TDR and V&T | 4RO (FDR & TDR) and 2RO (V&T) | NO | ALSTHOM | IMS | 20 | 16 | 20 | 9TEU505CR | 9TEU006SN | IND (SITE RUN) | 1.5
9 | TEU | 9TEUC0352 | IN | IN | OUT | NO | 3 | 1.5 | A | PVC | PVC | 1000V dc | FDR, TDR and V&T | 4RO (FDR & TDR) and 2RO (V&T) | NO | ALSTHOM | IMS | 16 | 16 | 16 | 9TEU505CR | 9TEU007SN | A 01 9N3312A2 9N3A81 A 01 9N3312A2 9N3A81 A 02 9N33A1A2 9N3A81 A 03 9N3311A2 9N3A81 | 1.5
9 | TEU | 9TEUC0353 | IN | IN | OUT | NO | 3 | 1.5 | A | PVC | PVC | 1000V dc | FDR, TDR and V&T | 4RO (FDR & TDR) and 2RO (V&T) | NO | ALSTHOM | IMS | 20 | 16 | 20 | 9TEU505CR | 9TEU008SN | IND (SITE RUN) | 1.5
9 | TEU | 9TEUC0354 | IN | IN | OUT | NO | 12 | 1.5 | A | PVC | PVC | 1000V dc | FDR, TDR and V&T | 4RO (FDR & TDR) and 2RO (V&T) | NO | ALSTHOM | EMS | 77 | 0 | 77 | 9TEU505UB | 9TEU504CR | A 01 9N2240H1 9N2D46 A 01 9N2240H1 9N2D46 A 02 9N2240J1 9N2D46 A 03 9N2240K1 9N2D46 A 04 9N2240L1 9N2D46 A 05 9N2240M1 9N2D46 A 06 9N2240N1 9N2D46 A 07 9N2240P1 9N2D46 A 08 9N2234B3 9N2D46 A 09 9N2234C3 9N2D46 A 10 9N2234D3 9N2D46 A 11 9N2234E3 9N2D46 A 12 9N2234F3 9N2D46 A 13 9N2234G3 9N2D46 A 14 9N2201G3 9N2D36 A 15 9N2201F3 9N2D36 A 16 9N2201E3 9N2D70 A 17 9N2201D3 9N2D70 A 18 9N2201C3 9N2B34 A 18 9N2201C3 9N2D70 A 19 9N2219A2 9N2A34 A 19 9N2219A2 9N2B34 A 20 9N2200A3 9N2A34 A 21 9N22A3A3 9N2A34 A 22 9N33A3A3 9N395 A 23 9N3340C5 9N395 A 24 9N33A9A1 9N395 A 25 9N3342A3 9N395 A 26 9N33A2A2 9N3A81 A 27 9N3312A2 9N3A81 | 1.5
9 | TEU | 9TEUC0355 | IN | IN | OUT | NO | 7 | 1.5 | A | PVC | PVC | 1000V dc | FDR, TDR and V&T | 4RO (FDR & TDR) and 2RO (V&T) | NO | ALSTHOM | IMS | 23 | 18 | 23 | 9TEU504CR | 9TEU051VE | A 01 9N3312A2 9N3A81 A 01 9N3312A2 9N3A81 A 02 9N33A1A2 9N3A81 A 03 9N3311A2 9N3A81 | 1.5
9 | TEU | 9TEUC0356 | IN | IN | OUT | NO | 7 | 1.5 | A | PVC | PVC | 1000V dc | FDR, TDR and V&T | 4RO (FDR & TDR) and 2RO (V&T) | NO | ALSTHOM | IMS | 23 | 19 | 23 | 9TEU504CR | 9TEU057VE | A 01 9N3312A2 9N3A81 A 01 9N3312A2 9N3A81 A 02 9N33A1A2 9N3A81 A 03 9N3311A2 9N3A81 | 1.5
9 | TEU | 9TEUC0357 | IN | IN | OUT | NO | 7 | 1.5 | A | PVC | PVC | 1000V dc | FDR, TDR and V&T | 4RO (FDR & TDR) and 2RO (V&T) | NO | ALSTHOM | IMS | 23 | 19 | 23 | 9TEU504CR | 9TEU076VE | A 01 9N3312A2 9N3A81 A 01 9N3312A2 9N3A81 A 02 9N33A1A2 9N3A81 A 03 9N3311A2 9N3A81 | 1.5
9 | TEU | 9TEUC0358 | IN | IN | OUT | NO | 37 | 1.5 | A | PVC | PVC | 1000V dc | FDR, TDR and V&T | 4RO (FDR & TDR) and 2RO (V&T) | NO | ALSTHOM | EMS | 74 | 0 | 74 | 9TEU506UB | 9TEU504CR | A 01 9N2240H2 9N2D46 A 01 9N2240H2 9N2D46 A 02 9N2240J2 9N2D46 A 03 9N2240K2 9N2D46 A 04 9N2240L2 9N2D46 A 05 9N2240M2 9N2D46 A 06 9N2240N2 9N2D46 A 07 9N2240P2 9N2D46 A 08 9N2234B5 9N2D46 A 09 9N2234C5 9N2D46 A 10 9N2234D5 9N2D46 A 11 9N2234E5 9N2D46 A 12 9N2204F2 9N2D36 A 13 9N2204E2 9N2D36 A 14 9N2204D2 9N2D36 A 15 9N2204C2 9N2D36 A 16 9N2204B2 9N2D70 A 17 9N22D1A2 9N2D70 A 18 2N33D1A2 2N3D77 A 19 2N33D1B2 2N3D77 A 20 2N44D1A2 2N4D77 A 21 2N4403A2 2N4D77 A 22 9N3313H3 9N3B80 A 23 9N3313G3 9N3B80 A 24 9N3313F3 9N3B80 A 25 9N3313E3 9N3B27 A 26 9N3313D3 9N3B27 A 27 9N3313C3 9N3B27 A 28 9N3313B3 9N3A81 A 28 9N3313B3 9N3B27 A 29 9N3313A3 9N3A81 | 1.5
9 | TEU | 9TEUC0359 | IN | IN | OUT | NO | 7 | 1.5 | A | PVC | PVC | 1000V dc | FDR, TDR and V&T | 4RO (FDR & TDR) and 2RO (V&T) | NO | ALSTHOM | IMS | 20 | 16 | 20 | 9TEU504CR | 9TEU048VE | IND (SITE RUN) | 1.5
9 | TEU | 9TEUC0360 | IN | IN | OUT | NO | 7 | 1.5 | A | PVC | PVC | 1000V dc | FDR, TDR and V&T | 4RO (FDR & TDR) and 2RO (V&T) | NO | ALSTHOM | IMS | 20 | 16 | 20 | 9TEU504CR | 9TEU053VE | IND (SITE RUN) | 1.5
9 | TEU | 9TEUC0361 | IN | IN | OUT | NO | 7 | 1.5 | A | PVC | PVC | 1000V dc | FDR, TDR and V&T | 4RO (FDR & TDR) and 2RO (V&T) | NO | ALSTHOM | IMS | 20 | 16 | 20 | 9TEU504CR | 9TEU072VE | IND (SITE RUN) | 1.5
9 | TEU | 9TEUC0362 | IN | IN | OUT | NO | 7 | 1.5 | A | PVC | PVC | 1000V dc | FDR, TDR and V&T | 4RO (FDR & TDR) and 2RO (V&T) | NO | ALSTHOM | IMS | 20 | 23 | 20 | 9TEU504CR | 9TEU049VE | IND (SITE RUN) | 1.5
9 | TEU | 9TEUC0363 | IN | IN | OUT | NO | 7 | 1.5 | A | PVC | PVC | 1000V dc | FDR, TDR and V&T | 4RO (FDR & TDR) and 2RO (V&T) | NO | ALSTHOM | IMS | 20 | 16 | 20 | 9TEU504CR | 9TEU056VE | IND (SITE RUN) | 1.5
9 | TEU | 9TEUC0364 | IN | IN | OUT | NO | 7 | 1.5 | A | PVC | PVC | 1000V dc | FDR, TDR and V&T | 4RO (FDR & TDR) and 2RO (V&T) | NO | ALSTHOM | IMS | 20 | 16 | 20 | 9TEU504CR | 9TEU075VE | IND (SITE RUN) | 1.5
9 | TEU | 9TEUC0365 | IN | IN | OUT | NO | 7 | 1.5 | A | PVC | PVC | 1000V dc | FDR, TDR and V&T | 4RO (FDR & TDR) and 2RO (V&T) | NO | ALSTHOM | IMS | 20 | 16 | 20 | 9TEU504CR | 9TEU050VE | A 01 9N3312A2 9N3A81 A 01 9N3312A2 9N3A81 A 02 9N33A1A2 9N3A81 A 03 9N3311A2 9N3A81 | 1.5
9 | TEU | 9TEUC0366 | IN | IN | OUT | NO | 7 | 1.5 | A | PVC | PVC | 1000V dc | FDR, TDR and V&T | 4RO (FDR & TDR) and 2RO (V&T) | NO | ALSTHOM | IMS | 20 | 16 | 20 | 9TEU504CR | 9TEU054VE | A 01 9N3312A2 9N3A81 A 01 9N3312A2 9N3A81 A 02 9N33A1A2 9N3A81 A 03 9N3311A2 9N3A81 | 1.5
9 | TEU | 9TEUC0367 | IN | IN | OUT | NO | 7 | 1.5 | A | PVC | PVC | 1000V dc | FDR, TDR and V&T | 4RO (FDR & TDR) and 2RO (V&T) | NO | ALSTHOM | IMS | 20 | 16 | 20 | 9TEU504CR | 9TEU073VE | A 01 9N3312A2 9N3A81 A 01 9N3312A2 9N3A81 A 02 9N33A1A2 9N3A81 A 03 9N3311A2 9N3A81 | 1.5
9 | TEU | 9TEUC0368 | IN | IN | OUT | NO | 12 | 1.5 | A | PVC | PVC | 1000V dc | FDR, TDR and V&T | 4RO (FDR & TDR) and 2RO (V&T) | NO | ALSTHOM | EMS | 79 | 0 | 79 | 9TEU506UB | 9TEU503CR | A 01 9N2240H1 9N2D46 A 01 9N2240H1 9N2D46 A 02 9N2240J1 9N2D46 A 03 9N2240K1 9N2D46 A 04 9N2240L1 9N2D46 A 05 9N2240M1 9N2D46 A 06 9N2240N1 9N2D46 A 07 9N2240P1 9N2D46 A 08 9N2234B3 9N2D46 A 09 9N2234C3 9N2D46 A 10 9N2234D3 9N2D46 A 11 9N2234E3 9N2D46 A 12 9N2234F3 9N2D46 A 13 9N2234G3 9N2D46 A 14 9N2201G3 9N2D36 A 15 9N2201F3 9N2D36 A 16 9N2201E3 9N2D70 A 17 9N2201D3 9N2D70 A 18 9N2201C3 9N2B34 A 18 9N2201C3 9N2D70 A 19 9N2219A2 9N2A34 A 19 9N2219A2 9N2B34 A 20 9N2200B4 9N2A34 A 20 9N2200B4 9N2C34 A 21 9N2200C4 9N2C34 A 22 9N2200D4 9N2C34 A 23 9N2200E4 9N2C34 A 24 9N2200F4 9N2C34 | 1.5
9 | TEU | 9TEUC0369 | IN | IN | OUT | NO | 7 | 1.5 | A | PVC | PVC | 1000V dc | FDR, TDR and V&T | 4RO (FDR & TDR) and 2RO (V&T) | NO | ALSTHOM | IMS | 59 | 0 | 59 | 9TEU503CR | 9TEU065VE | A 01 9N2200F4 9N2C34 A 01 9N2200F4 9N2C34 A 02 9N2200E4 9N2C34 A 03 9N2200D4 9N2C34 A 04 9N2200C4 9N2C34 A 05 9N2200B4 9N2A34 A 05 9N2200B4 9N2C34 A 06 9N2200A4 9N2A34 A 07 9N22A3A3 9N2A34 A 08 9N33A3A3 9N395 A 09 9N3340C5 9N395 A 10 9N33A9A1 9N395 A 11 9N3342A3 9N395 A 12 9N33A2A2 9N3A81 A 13 9N3312A2 9N3A81 | 1.5
9 | TEU | 9TEUC0375 | IN | IN | OUT | NO | 7 | 1.5 | A | PVC | PVC | 1000V dc | FDR, TDR and V&T | 4RO (FDR & TDR) and 2RO (V&T) | NO | ALSTHOM | IMS | 23 | 21 | 23 | 9TEU503CR | 9TEU066VE | A 01 9N2200F4 9N2C34 A 01 9N2200F4 9N2C34 A 02 9N2213A3 9N2C32 A 03 9N2213B3 9N2C32 A 04 9N2213C3 9N2C32 | 1.5
9 | TEU | 9TEUC0376 | IN | IN | OUT | NO | 37 | 1.5 | A | PVC | PVC | 1000V dc | FDR, TDR and V&T | 4RO (FDR & TDR) and 2RO (V&T) | NO | ALSTHOM | EMS | 105 | 0 | 105 | 9TEU507UB | 9TEU507CR | A 01 9N2240H2 9N2D46 A 01 9N2240H2 9N2D46 A 02 9N2240J2 9N2D46 A 03 9N2240K2 9N2D46 A 04 9N2240L2 9N2D46 A 05 9N2240M2 9N2D46 A 06 9N2240N2 9N2D46 A 07 9N2240P2 9N2D46 A 08 9N2234B4 9N2D46 A 09 9N2234C4 9N2D46 A 10 9N224DA2 9N2D36 A 11 9N2266A3 9N2C34 A 11 9N2266A3 9N2D35 A 11 9N2266A3 9N2D36 A 12 9N22C2A3 9N2C45 A 13 9N2200E3 9N2C34 A 14 9N2200F3 9N2C34 A 15 9N2200G3 9N2C34 A 16 9N22C4A2 9N2C34 A 17 9N33D6A2 9N3D51 A 18 9N33C5A1 9N3C02 A 19 9N3307A1 9N3C02 A 20 9N3339C1 9N3C02 A 20 9N3339C1 9N3D08 A 21 9N3339D1 9N3D08 A 22 9N3339E1 9N3D08 A 23 9N3350A4 9N3F03 A 24 9N3353A2 9N3F65 | 1.5
9 | TEU | 9TEUC0377 | IN | IN | OUT | NO | 7 | 1.5 | A | PVC | PVC | 1000V dc | FDR, TDR and V&T | 4RO (FDR & TDR) and 2RO (V&T) | NO | ALSTHOM | IMS | 20 | 16 | 20 | 9TEU507CR | 9TEU022VD | IND (SITE RUN) | 1.5
9 | TEU | 9TEUC0378 | IN | IN | OUT | NO | 7 | 1.5 | A | PVC | PVC | 1000V dc | FDR, TDR and V&T | 4RO (FDR & TDR) and 2RO (V&T) | NO | ALSTHOM | IMS | 20 | 22 | 20 | 9TEU507CR | 9TEU023VD | IND (SITE RUN) | 1.5
9 | TEU | 9TEUC0379 | IN | IN | OUT | NO | 7 | 1.5 | A | PVC | PVC | 1000V dc | FDR, TDR and V&T | 4RO (FDR & TDR) and 2RO (V&T) | NO | ALSTHOM | IMS | 20 | 16 | 20 | 9TEU507CR | 9TEU024VD | IND (SITE RUN) | 1.5
9 | TEU | 9TEUC0380 | IN | IN | OUT | NO | 7 | 1.5 | A | PVC | PVC | 1000V dc | FDR, TDR and V&T | 4RO (FDR & TDR) and 2RO (V&T) | NO | ALSTHOM | IMS | 20 | 22 | 20 | 9TEU507CR | 9TEU025VD | IND (SITE RUN) | 1.5
9 | TEU | 9TEUC0381 | IN | IN | OUT | NO | 7 | 1.5 | A | PVC | PVC | 1000V dc | FDR, TDR and V&T | 4RO (FDR & TDR) and 2RO (V&T) | NO | ALSTHOM | IMS | 20 | 22 | 20 | 9TEU507CR | 9TEU028VD | IND (SITE RUN) | 1.5
9 | TEU | 9TEUC0382 | IN | IN | OUT | NO | 7 | 1.5 | A | PVC | PVC | 1000V dc | FDR, TDR and V&T | 4RO (FDR & TDR) and 2RO (V&T) | NO | ALSTHOM | IMS | 20 | 22 | 20 | 9TEU507CR | 9TEU026VD | IND (SITE RUN) | 1.5
9 | TEU | 9TEUC0383 | IN | IN | OUT | NO | 3 | 1.5 | A | PVC | PVC | 1000V dc | FDR, TDR and V&T | 4RO (FDR & TDR) and 2RO (V&T) | NO | ALSTHOM | IMS | 20 | 20 | 20 | 9TEU507CR | 9TEU204SP | IND (SITE RUN) | 1.5
9 | TEU | 9TEUC0384 | IN | IN | OUT | NO | 3 | 1.5 | A | PVC | PVC | 1000V dc | FDR, TDR and V&T | 4RO (FDR & TDR) and 2RO (V&T) | NO | ALSTHOM | IMS | 20 | 25 | 20 | 9TEU507CR | 9TEU203SN | IND (SITE RUN) | 1.5
9 | TEU | 9TEUC0385 | IN | IN | OUT | NO | 3 | 1.5 | A | PVC | PVC | 1000V dc | FDR, TDR and V&T | 4RO (FDR & TDR) and 2RO (V&T) | NO | ALSTHOM | IMS | 20 | 20 | 20 | 9TEU507CR | 9TEU204SN | IND (SITE RUN) | 1.5
9 | TEU | 9TEUC0386 | IN | IN | OUT | NO | 12 | 1.5 | A | PVC | PVC | 1000V dc | FDR, TDR and V&T | 4RO (FDR & TDR) and 2RO (V&T) | NO | ALSTHOM | EMS | 105 | 0 | 105 | 9TEU507UB | 9TEU507CR | A 01 9N2240H2 9N2D46 A 01 9N2240H2 9N2D46 A 02 9N2240J2 9N2D46 A 03 9N2240K2 9N2D46 A 04 9N2240L2 9N2D46 A 05 9N2240M2 9N2D46 A 06 9N2240N2 9N2D46 A 07 9N2240P2 9N2D46 A 08 9N2234B4 9N2D46 A 09 9N2234C4 9N2D46 A 10 9N224DA2 9N2D36 A 11 9N2266A3 9N2C34 A 11 9N2266A3 9N2D35 A 11 9N2266A3 9N2D36 A 12 9N22C2A3 9N2C45 A 13 9N2200E3 9N2C34 A 14 9N2200F3 9N2C34 A 15 9N2200G3 9N2C34 A 16 9N22C4A2 9N2C34 A 17 9N33D6A2 9N3D51 A 18 9N33C5A1 9N3C02 A 19 9N3307A1 9N3C02 A 20 9N3339C1 9N3C02 A 20 9N3339C1 9N3D08 A 21 9N3339D1 9N3D08 A 22 9N3339E1 9N3D08 A 23 9N3350A4 9N3F03 A 24 9N3353A2 9N3F65 | 1.5
9 | TEU | 9TEUC0387 | IN | IN | OUT | NO | 7 | 1.5 | A | PVC | PVC | 1000V dc | FDR, TDR and V&T | 4RO (FDR & TDR) and 2RO (V&T) | NO | ALSTHOM | IMS | 20 | 25 | 20 | 9TEU507CR | 9TEU542VD | IND (SITE RUN) | 1.5
9 | TEU | 9TEUC0388 | IN | IN | OUT | NO | 7 | 1.5 | A | PVC | PVC | 1000V dc | FDR, TDR and V&T | 4RO (FDR & TDR) and 2RO (V&T) | NO | ALSTHOM | IMS | 20 | 25 | 20 | 9TEU507CR | 9TEU543VD | IND (SITE RUN) | 1.5
9 | TEU | 9TEUC0389 | IN | IN | OUT | NO | 37 | 1.5 | NA | PVC | PVC | 1000V dc | FDR, TDR and V&T | 4RO (FDR & TDR) and 2RO (V&T) | NO | ALSTHOM | IMS | 26 | 0 | 26 | 9TEU508UB | 9KRG701AR | A 01 9N2240H1 9N2D46 A 01 9N2240H1 9N2D46 A 02 9N2240J1 9N2D46 A 03 9N2240K1 9N2D46 A 04 9N2240L1 9N2D46 A 05 9N2240M1 9N2D46 A 06 9N2243F1 9N2D46 A 07 9N2243E1 9N2D46 A 08 9N2243D1 9N2D46 A 09 9N2243C1 9N2D46 A 10 9N2243B1 9N2D46 A 11 9N2243A1 9N2D46 A 12 9N22D4A1 9N2D46 A 13 9N2230A1 9N2D48 | 1.5
9 | TEU | 9TEUC0390 | IN | IN | OUT | NO | 12 | 1.5 | NA | PVC | PVC | 1000V dc | FDR, TDR and V&T | 4RO (FDR & TDR) and 2RO (V&T) | NO | ALSTHOM | IMS | 26 | 0 | 26 | 9TEU508UB | 9KRG701AR | A 01 9N2240H1 9N2D46 A 01 9N2240H1 9N2D46 A 02 9N2240J1 9N2D46 A 03 9N2240K1 9N2D46 A 04 9N2240L1 9N2D46 A 05 9N2240M1 9N2D46 A 06 9N2243F1 9N2D46 A 07 9N2243E1 9N2D46 A 08 9N2243D1 9N2D46 A 09 9N2243C1 9N2D46 A 10 9N2243B1 9N2D46 A 11 9N2243A1 9N2D46 A 12 9N22D4A1 9N2D46 A 13 9N2230A1 9N2D48 | 1.5
9 | TEU | 9TEUC0391 | IN | IN | OUT | NO | 19 | 1.5 | A | PVC | PVC | 1000V dc | FDR, TDR and V&T | 4RO (FDR & TDR) and 2RO (V&T) | NO | ALSTHOM | EMS | 142 | 0 | 142 | 9TEU509UB | 9TEU501CR | A 01 9N2240H3 9N2D46 A 01 9N2240H3 9N2D46 A 02 9N2240J3 9N2D46 A 03 9N2240K3 9N2D46 A 04 9N2240L3 9N2D46 A 05 9N2240M3 9N2D46 A 06 9N2243F1 9N2D46 A 07 9N2243E1 9N2D46 A 08 9N2243D1 9N2D46 A 09 9N2243C1 9N2D46 A 10 9N2236N1 9N2D46 A 11 9N2236P1 9N2D46 A 12 9N2234F2 9N2D46 A 13 9N229DA3 9N2D36 A 14 9N2207A3 9N2D36 A 15 9N2207B3 9N2D36 A 16 9N2207C3 9N2D36 A 17 9N2207D3 9N2D09 A 18 9N226DA1 9N2D09 A 19 9N336DA1 9N3D09 A 20 9N3336A1 9N3D09 A 21 9N3336B1 9N3D51 A 22 9N33D7A1 9N3D08 A 23 9N3332E3 9N3C02 A 23 9N3332E3 9N3D08 A 24 9N3332D3 9N3C02 A 25 9N3332C3 9N3C02 A 26 9N3332B3 9N3C02 A 27 9N3332A3 9N3C02 A 28 1N33C2A2 1N3C14 A 29 1N3303A2 1N3C14 A 30 1N3303B2 1N3C14 A 31 9N3318A1 9N3C70 A 32 9N3318B1 9N3C70 A 32 9N3318B1 9N3C79 A 33 9N33A5A1 9N3A17 A 34 9N3331A2 9N3A17 A 34 9N3331A2 9N3B27 | 1.5
9 | TEU | 9TEUC0392 | IN | IN | OUT | NO | 19 | 1.5 | A | PVC | PVC | 1000V dc | FDR, TDR and V&T | 4RO (FDR & TDR) and 2RO (V&T) | NO | ALSTHOM | EMS | 142 | 0 | 142 | 9TEU509UB | 9TEU501CR | A 01 9N2240H3 9N2D46 A 01 9N2240H3 9N2D46 A 02 9N2240J3 9N2D46 A 03 9N2240K3 9N2D46 A 04 9N2240L3 9N2D46 A 05 9N2240M3 9N2D46 A 06 9N2243F1 9N2D46 A 07 9N2243E1 9N2D46 A 08 9N2243D1 9N2D46 A 09 9N2243C1 9N2D46 A 10 9N2236N1 9N2D46 A 11 9N2236P1 9N2D46 A 12 9N2234F2 9N2D46 A 13 9N229DA3 9N2D36 A 14 9N2207A3 9N2D36 A 15 9N2207B3 9N2D36 A 16 9N2207C3 9N2D36 A 17 9N2207D3 9N2D09 A 18 9N226DA1 9N2D09 A 19 9N336DA1 9N3D09 A 20 9N3336A1 9N3D09 A 21 9N3336B1 9N3D51 A 22 9N33D7A1 9N3D08 A 23 9N3332E3 9N3C02 A 23 9N3332E3 9N3D08 A 24 9N3332D3 9N3C02 A 25 9N3332C3 9N3C02 A 26 9N3332B3 9N3C02 A 27 9N3332A3 9N3C02 A 28 1N33C2A2 1N3C14 A 29 1N3303A2 1N3C14 A 30 1N3303B2 1N3C14 A 31 9N3318A1 9N3C70 A 32 9N3318B1 9N3C70 A 32 9N3318B1 9N3C79 A 33 9N33A5A1 9N3A17 A 34 9N3331A2 9N3A17 A 34 9N3331A2 9N3B27 | 1.5
9 | TEU | 9TEUC0393 | IN | IN | OUT | NO | 2 | 1.5 | NA | PVC | PVC | 1000V dc | FDR, TDR and V&T | 4RO (FDR & TDR) and 2RO (V&T) | NO | ALSTHOM | EMS | 10 | 0 | 10 | 9TEU511UB | 9KSN009UB | A 01 9N2240G4 9N2D46 A 01 9N2240G4 9N2D46 A 02 9N2240F4 9N2D46 A 03 9N2250F1 9N2D46 A 04 9N2239E4 9N2D46 | 1.5
9 | TEU | 9TEUC0394 | IN | IN | OUT | NO | 37 | 1.5 | NA | PVC | PVC | 1000V dc | FDR, TDR and V&T | 4RO (FDR & TDR) and 2RO (V&T) | NO | ALSTHOM | EMS | 15 | 0 | 15 | 9TEU511UB | 9KSNB00AR | A 01 9N2240G4 9N2D46 A 01 9N2240G4 9N2D46 A 02 9N2240F4 9N2D46 A 03 9N2240E4 9N2D46 A 04 9N2240D4 9N2D46 A 05 9N2240C4 9N2D46 A 06 9N2253F1 9N2D46 A 07 9N2253E1 9N2D46 A 08 9N2253D1 9N2D46 A 09 9N2253C1 9N2D46 A 10 9N2236B4 9N2D46 A 11 9N2236A4 9N2D46 | 1.5
9 | TEU | 9TEUC0395 | IN | IN | OUT | NO | 37 | 1.5 | NA | PVC | PVC | 1000V dc | FDR, TDR and V&T | 4RO (FDR & TDR) and 2RO (V&T) | NO | ALSTHOM | EMS | 15 | 0 | 15 | 9TEU512UB | 9KSNB00AR | A 01 9N2249F1 9N2D46 A 01 9N2249F1 9N2D46 A 02 9N2249E1 9N2D46 A 03 9N2249D1 9N2D46 A 04 9N2249C1 9N2D46 A 05 9N2236F4 9N2D46 A 06 9N2236E4 9N2D46 A 07 9N2236D4 9N2D46 A 08 9N2236C4 9N2D46 A 09 9N2236B4 9N2D46 A 10 9N2236A4 9N2D46 | 1.5
9 | TEU | 9TEUC0396 | IN | IN | OUT | NO | 19 | 1.5 | NA | PVC | PVC | 1000V dc | FDR, TDR and V&T | 4RO (FDR & TDR) and 2RO (V&T) | NO | ALSTHOM | EMS | 15 | 0 | 15 | 9TEU512UB | 9KSNB00AR | A 01 9N2249F1 9N2D46 A 01 9N2249F1 9N2D46 A 02 9N2249E1 9N2D46 A 03 9N2249D1 9N2D46 A 04 9N2249C1 9N2D46 A 05 9N2236F4 9N2D46 A 06 9N2236E4 9N2D46 A 07 9N2236D4 9N2D46 A 08 9N2236C4 9N2D46 A 09 9N2236B4 9N2D46 A 10 9N2236A4 9N2D46 | 1.5
9 | TEU | 9TEUC0397 | IN | IN | OUT | NO | 37 | 1.5 | NA | PVC | PVC | 1000V dc | FDR, TDR and V&T | 4RO (FDR & TDR) and 2RO (V&T) | NO | ALSTHOM | EMS | 15 | 0 | 15 | 9TEU513UB | 1KIT003AR | A 01 9N2249F1 9N2D46 A 01 9N2249F1 9N2D46 A 02 9N2249E1 9N2D46 A 03 9N2249D1 9N2D46 A 04 9N2249C1 9N2D46 A 05 9N2236G4 9N2D46 A 06 9N2236H4 9N2D46 A 07 9N2236J4 9N2D46 A 08 9N2236K4 9N2D46 A 09 9N2236L4 9N2D46 A 10 9N2236M4 9N2D46 A 11 9N2236N4 9N2D46 | 1.5
9 | TEU | 9TEUC0398 | IN | IN | OUT | NO | 12 | 1.5 | NA | PVC | PVC | 1000V dc | FDR, TDR and V&T | 4RO (FDR & TDR) and 2RO (V&T) | NO | ALSTHOM | EMS | 15 | 0 | 15 | 9TEU513UB | 1KIT003AR | A 01 9N2249F1 9N2D46 A 01 9N2249F1 9N2D46 A 02 9N2249E1 9N2D46 A 03 9N2249D1 9N2D46 A 04 9N2249C1 9N2D46 A 05 9N2236G4 9N2D46 A 06 9N2236H4 9N2D46 A 07 9N2236J4 9N2D46 A 08 9N2236K4 9N2D46 A 09 9N2236L4 9N2D46 A 10 9N2236M4 9N2D46 A 11 9N2236N4 9N2D46 | 1.5
9 | TEU | 9TEUC0399 | IN | IN | OUT | NO | 37 | 1.5 | NA | PVC | PVC | 1000V dc | FDR, TDR and V&T | 4RO (FDR & TDR) and 2RO (V&T) | NO | ALSTHOM | EMS | 15 | 0 | 15 | 9TEU514UB | 1KIT003AR | A 01 9N2249F1 9N2D46 A 01 9N2249F1 9N2D46 A 02 9N2249E1 9N2D46 A 03 9N2249D1 9N2D46 A 04 9N2249C1 9N2D46 A 05 9N2236G4 9N2D46 A 06 9N2236H4 9N2D46 A 07 9N2236J4 9N2D46 A 08 9N2236K4 9N2D46 A 09 9N2236L4 9N2D46 A 10 9N2236M4 9N2D46 A 11 9N2236N4 9N2D46 | 1.5
9 | TEU | 9TEUC0400 | IN | IN | OUT | NO | 37 | 1.5 | NA | PVC | PVC | 1000V dc | FDR, TDR and V&T | 4RO (FDR & TDR) and 2RO (V&T) | NO | ALSTHOM | EMS | 11 | 0 | 11 | 9TEU515UB | 2KIT003AR | A 01 9N2240G4 9N2D46 A 01 9N2240G4 9N2D46 A 02 9N2240H4 9N2D46 A 03 9N2240J4 9N2D46 A 04 9N2240K4 9N2D46 A 05 9N2240L4 9N2D46 A 06 9N2240M4 9N2D46 A 07 9N2240N4 9N2D46 | 1.5
9 | TEU | 9TEUC0401 | IN | IN | OUT | NO | 12 | 1.5 | NA | PVC | PVC | 1000V dc | FDR, TDR and V&T | 4RO (FDR & TDR) and 2RO (V&T) | NO | ALSTHOM | EMS | 11 | 0 | 11 | 9TEU515UB | 2KIT003AR | A 01 9N2240G4 9N2D46 A 01 9N2240G4 9N2D46 A 02 9N2240H4 9N2D46 A 03 9N2240J4 9N2D46 A 04 9N2240K4 9N2D46 A 05 9N2240L4 9N2D46 A 06 9N2240M4 9N2D46 A 07 9N2240N4 9N2D46 | 1.5
9 | TEU | 9TEUC0402 | IN | IN | OUT | NO | 37 | 1.5 | NA | PVC | PVC | 1000V dc | FDR, TDR and V&T | 4RO (FDR & TDR) and 2RO (V&T) | NO | ALSTHOM | EMS | 12 | 0 | 12 | 9TEU516UB | 2KIT003AR | A 01 9N2240F4 9N2D46 A 01 9N2240F4 9N2D46 A 02 9N2240G4 9N2D46 A 03 9N2240H4 9N2D46 A 04 9N2240J4 9N2D46 A 05 9N2240K4 9N2D46 A 06 9N2240L4 9N2D46 A 07 9N2240M4 9N2D46 A 08 9N2240N4 9N2D46 | 1.5
9 | TEU | 9TEUC0403 | IN | IN | OUT | NO | 19 | 1.5 | NA | PVC | PVC | 1000V dc | FDR, TDR and V&T | 4RO (FDR & TDR) and 2RO (V&T) | NO | ALSTHOM | EMS | 16 | 0 | 16 | 9TEU517UB | 1KIT003AR | A 01 9N2240F4 9N2D46 A 01 9N2240F4 9N2D46 A 02 9N2240G4 9N2D46 A 03 9N2240H4 9N2D46 A 04 9N2240J4 9N2D46 A 05 9N2240K4 9N2D46 A 06 9N2240L4 9N2D46 A 07 9N2240M4 9N2D46 A 08 9N2240N4 9N2D46 A 09 9N2242F1 9N2D46 A 10 9N2242E1 9N2D46 A 11 9N2242D1 9N2D46 A 12 9N2242C1 9N2D46 A 13 9N2242B1 9N2D46 | 1.5
9 | TEU | 9TEUC0404 | IN | IN | OUT | NO | 19 | 1.5 | NA | PVC | PVC | 1000V dc | FDR, TDR and V&T | 4RO (FDR & TDR) and 2RO (V&T) | NO | ALSTHOM | EMS | 12 | 0 | 12 | 9TEU517UB | 2KIT003AR | A 01 9N2240F4 9N2D46 A 01 9N2240F4 9N2D46 A 02 9N2240G4 9N2D46 A 03 9N2240H4 9N2D46 A 04 9N2240J4 9N2D46 A 05 9N2240K4 9N2D46 A 06 9N2240L4 9N2D46 A 07 9N2240M4 9N2D46 A 08 9N2240N4 9N2D46 | 1.5
9 | TEU | 9TEUC0405 | IN | IN | OUT | NO | 37 | 1.5 | A | PVC | PVC | 1000V dc | FDR, TDR and V&T | 4RO (FDR & TDR) and 2RO (V&T) | NO | ALSTHOM | EMS | 44 | 0 | 44 | 9TEU521UB | 9TEU536CR | A 01 9N2240D3 9N2D46 A 01 9N2240D3 9N2D46 A 02 9N2240E3 9N2D46 A 03 9N2240F3 9N2D46 A 04 9N2240G3 9N2D46 A 05 9N2240H3 9N2D46 A 06 9N2240J3 9N2D46 A 07 9N2240K3 9N2D46 A 08 9N2240L3 9N2D46 A 09 9N2240M3 9N2D46 A 10 9N2243F1 9N2D46 A 11 9N2243E1 9N2D46 A 12 9N2243D1 9N2D46 A 13 9N2243C1 9N2D46 A 14 9N2236N1 9N2D46 A 15 9N2236P1 9N2D46 A 16 9N2234F2 9N2D46 A 17 9N229DA3 9N2D36 A 18 9N2207A3 9N2D36 A 19 9N2207B3 9N2D36 A 20 9N2207C3 9N2D36 A 21 9N2207D3 9N2D09 A 22 9N226DA1 9N2D09 A 23 9N336DA1 9N3D09 A 24 9N3336A1 9N3D09 | 1.5
9 | TEU | 9TEUC0406 | IN | IN | OUT | NO | 19 | 1.5 | A | PVC | PVC | 1000V dc | FDR, TDR and V&T | 4RO (FDR & TDR) and 2RO (V&T) | NO | ALSTHOM | IMS | 20 | 17 | 20 | 9TEU536CR | 9TEU040VA | IND (SITE RUN) | 1.5
9 | TEU | 9TEUC0407 | IN | IN | OUT | NO | 19 | 1.5 | A | PVC | PVC | 1000V dc | FDR, TDR and V&T | 4RO (FDR & TDR) and 2RO (V&T) | NO | ALSTHOM | IMS | 20 | 17 | 20 | 9TEU536CR | 9TEU041VA | IND (SITE RUN) | 1.5
9 | TEU | 9TEUC0409 | IN | IN | OUT | NO | 3 | 1.5 | A | PVC | PVC | 1000V dc | FDR, TDR and V&T | 4RO (FDR & TDR) and 2RO (V&T) | YES | ALSTHOM | IMS | 20 | 0 | 20 | 9TEU536CR | 9TEU033EL | IND (SITE RUN) | 1.5
9 | TEU | 9TEUC0410 | IN | IN | OUT | NO | 19 | 1.5 | A | PVC | PVC | 1000V dc | FDR, TDR and V&T | 4RO (FDR & TDR) and 2RO (V&T) | NO | ALSTHOM | IMS | 20 | 17 | 20 | 9TEU536CR | 9TEU032VB | IND (SITE RUN) | 1.5
9 | TEU | 9TEUC0411 | IN | IN | OUT | NO | 7 | 1.5 | A | PVC | PVC | 1000V dc | FDR, TDR and V&T | 4RO (FDR & TDR) and 2RO (V&T) | NO | ALSTHOM | IMS | 20 | 15 | 20 | 9TEU540CR | 9TEU538VD | IND (SITE RUN) | 1.5
9 | TEU | 9TEUC0412 | IN | IN | OUT | NO | 7 | 1.5 | A | PVC | PVC | 1000V dc | FDR, TDR and V&T | 4RO (FDR & TDR) and 2RO (V&T) | NO | ALSTHOM | IMS | 20 | 15 | 20 | 9TEU540CR | 9TEU114VD | IND (SITE RUN) | 1.5
9 | TEU | 9TEUC0413 | IN | IN | OUT | NO | 7 | 1.5 | A | PVC | PVC | 1000V dc | FDR, TDR and V&T | 4RO (FDR & TDR) and 2RO (V&T) | NO | ALSTHOM | IMS | 20 | 15 | 20 | 9TEU540CR | 9TEU539VD | IND (SITE RUN) | 1.5
9 | TEU | 9TEUC0414 | IN | IN | OUT | NO | 7 | 1.5 | A | PVC | PVC | 1000V dc | FDR, TDR and V&T | 4RO (FDR & TDR) and 2RO (V&T) | NO | ALSTHOM | IMS | 20 | 15 | 20 | 9TEU540CR | 9TEU614VD | IND (SITE RUN) | 1.5
9 | TEU | 9TEUC0415 | IN | IN | OUT | NO | 12 | 1.5 | A | PVC | PVC | 1000V dc | FDR, TDR and V&T | 4RO (FDR & TDR) and 2RO (V&T) | NO | ALSTHOM | IMS | 20 | 25 | 20 | 9TEU536CR | 9TEU033VB | IND (SITE RUN) | 1.5
9 | TEU | 9TEUC0416 | IN | IN | OUT | NO | 2 | 1.5 | NA | PVC | PVC | 1000V dc | FDR, TDR and V&T | 4RO (FDR & TDR) and 2RO (V&T) | NO | ALSTHOM | EMS | 12 | 0 | 12 | 9TEU521UB | 9TES019UB | A 01 9N2240E4 9N2D46 A 01 9N2240E4 9N2D46 A 02 9N2240F4 9N2D46 A 03 9N2240G4 9N2D46 A 04 9N2240H4 9N2D46 A 05 9N2247F1 9N2D46 A 06 9N2239J4 9N2D46 A 07 9N2239K4 9N2D46 | 1.5
9 | TEU | 9TEUC0417 | IN | IN | OUT | NO | 12 | 1.5 | NA | PVC | PVC | 1000V dc | FDR, TDR and V&T | 4RO (FDR & TDR) and 2RO (V&T) | NO | ALSTHOM | EMS | 8 | 0 | 8 | 9TEU522UB | 9TEU563UB | A 01 9N2240D4 9N2D46 A 01 9N2240D4 9N2D46 A 02 9N2240E4 9N2D46 A 03 9N2250F1 9N2D46 A 04 9N2250E1 9N2D46 A 05 9N2250D1 9N2D46 | 1.5
9 | TEU | 9TEUC0418 | IN | IN | OUT | NO | 12 | 1.5 | NA | PVC | PVC | 1000V dc | FDR, TDR and V&T | 4RO (FDR & TDR) and 2RO (V&T) | NO | ALSTHOM | EMS | 9 | 0 | 9 | 9TEU522UB | 9TEU572UB | A 01 9N2240D4 9N2D46 A 01 9N2240D4 9N2D46 A 02 9N2240E4 9N2D46 A 03 9N2250F1 9N2D46 A 04 9N2250E1 9N2D46 A 05 9N2250D1 9N2D46 A 06 9N2237F1 9N2D46 | 1.5
9 | TEU | 9TEUC0419 | IN | IN | OUT | NO | 4 | 1.5 | NA | PVC | PVC | 1000V dc | FDR, TDR and V&T | 4RO (FDR & TDR) and 2RO (V&T) | NO | ALSTHOM | EMS | 51 | 0 | 51 | 9TEU522UB | 9TEU544UB | A 01 9N2200F3 9N2C34 A 01 9N2200F3 9N2C34 A 02 9N2200E3 9N2C34 | 1.5
9 | TEU | 9TEUC0420 | IN | IN | OUT | NO | 12 | 1.5 | NA | PVC | PVC | 1000V dc | FDR, TDR and V&T | 4RO (FDR & TDR) and 2RO (V&T) | NO | ALSTHOM | EMS | 11 | 0 | 11 | 9TEU522UB | 9TEU763UB | A 01 9N2240D4 9N2D46 A 01 9N2240D4 9N2D46 A 02 9N2240C4 9N2D46 A 03 9N2253F1 9N2D46 A 04 9N2253E1 9N2D46 A 05 9N2253D1 9N2D46 | 1.5
9 | TEU | 9TEUC0421 | IN | IN | OUT | NO | 12 | 1.5 | NA | PVC | PVC | 1000V dc | FDR, TDR and V&T | 4RO (FDR & TDR) and 2RO (V&T) | NO | ALSTHOM | EMS | 12 | 0 | 12 | 9TEU522UB | 9TEU772UB | A 01 9N2240D4 9N2D46 A 01 9N2240D4 9N2D46 A 02 9N2240C4 9N2D46 A 03 9N2253F1 9N2D46 A 04 9N2253E1 9N2D46 A 05 9N2238B4 9N2D46 | 1.5
9 | TEU | 9TEUC0422 | IN | IN | OUT | NO | 4 | 1.5 | NA | PVC | PVC | 1000V dc | FDR, TDR and V&T | 4RO (FDR & TDR) and 2RO (V&T) | NO | ALSTHOM | EMS | 10 | 0 | 10 | 9TEU522UB | 9TEU744UB | A 01 9N2240D4 9N2D46 A 01 9N2240D4 9N2D46 A 02 9N2240E4 9N2D46 A 03 9N2250F1 9N2D46 A 04 9N2250E1 9N2D46 A 05 9N2238E4 9N2D46 | 1.5
9 | TEU | 9TEUC0423 | IN | IN | OUT | NO | 9 | 1.5 | NA | PVC | PVC | 1000V dc | FDR, TDR and V&T | 4RO (FDR & TDR) and 2RO (V&T) | NO | ALSTHOM | EMS | 21 | 0 | 21 | 9TEU523UB | 9KSNN03 | A 01 9N2240D1 9N2D46 A 01 9N2240D1 9N2D46 A 02 9N2240E1 9N2D46 A 03 9N2240F1 9N2D46 A 04 9N2249F1 9N2D46 A 05 9N2249E1 9N2D46 A 06 9N2249D1 9N2D46 A 07 9N2249C1 9N2D46 A 08 9N2249B1 9N2D46 A 09 9N2249A1 9N2D46 A 10 9N22D7A2 9N2D46 | 1.5
9 | TEU | 9TEUC0424 | IN | IN | OUT | NO | 9 | 1.5 | NA | PVC | PVC | 1000V dc | FDR, TDR and V&T | 4RO (FDR & TDR) and 2RO (V&T) | NO | ALSTHOM | EMS | 21 | 0 | 21 | 9TEU523UB | 9TEU520TL | A 01 9N2240D1 9N2D46 A 01 9N2240D1 9N2D46 A 02 9N2240E1 9N2D46 A 03 9N2240F1 9N2D46 A 04 9N2249F1 9N2D46 A 05 9N2249E1 9N2D46 A 06 9N2249D1 9N2D46 A 07 9N2249C1 9N2D46 A 08 9N2249B1 9N2D46 A 09 9N2249A1 9N2D46 A 10 9N22D7A2 9N2D46 | 1.5
9 | TEU | 9TEUC0425 | IN | IN | OUT | NO | 12 | 1.5 | A | PVC | PVC | 1000V dc | FDR, TDR and V&T | 4RO (FDR & TDR) and 2RO (V&T) | NO | ALSTHOM | IMS | 44 | 0 | 44 | 9TEU523UB | 9TEU261VD | A 01 9N2240D3 9N2D46 A 01 9N2240D3 9N2D46 A 02 9N2240E3 9N2D46 A 03 9N2240F3 9N2D46 A 04 9N2240G3 9N2D46 A 05 9N2240H3 9N2D46 A 06 9N2240J3 9N2D46 A 07 9N2240K3 9N2D46 A 08 9N2240L3 9N2D46 A 09 9N2240M3 9N2D46 A 10 9N2243F1 9N2D46 A 11 9N2243E1 9N2D46 A 12 9N2243D1 9N2D46 A 13 9N2243C1 9N2D46 A 14 9N2236N1 9N2D46 A 15 9N2236P1 9N2D46 A 16 9N2234F2 9N2D46 A 17 9N229DA3 9N2D36 A 18 9N2207A3 9N2D36 A 19 9N2207B3 9N2D36 A 20 9N2207C3 9N2D36 A 21 9N2207D3 9N2D09 A 22 9N226DA1 9N2D09 A 23 9N336DA1 9N3D09 A 24 9N3336A1 9N3D09 | 1.5
9 | TEU | 9TEUC0426 | IN | IN | OUT | NO | 9 | 1.5 | NA | PVC | PVC | 1000V dc | FDR, TDR and V&T | 4RO (FDR & TDR) and 2RO (V&T) | NO | ALSTHOM | EMS | 9 | 0 | 9 | 9TEU523UB | 9TEU572UB | A 01 9N2240D4 9N2D46 A 01 9N2240D4 9N2D46 A 02 9N2240E4 9N2D46 A 03 9N2250F1 9N2D46 A 04 9N2250E1 9N2D46 A 05 9N2250D1 9N2D46 A 06 9N2237F1 9N2D46 | 1.5
9 | TEU | 9TEUC0427 | IN | IN | OUT | NO | 2 | 1.5 | NA | PVC | PVC | 1000V dc | FDR, TDR and V&T | 4RO (FDR & TDR) and 2RO (V&T) | NO | ALSTHOM | EMS | 8 | 0 | 8 | 9TEU523UB | 9TEU563UB | A 01 9N2240D4 9N2D46 A 01 9N2240D4 9N2D46 A 02 9N2240E4 9N2D46 A 03 9N2250F1 9N2D46 A 04 9N2250E1 9N2D46 A 05 9N2250D1 9N2D46 | 1.5
9 | TEU | 9TEUC0428 | IN | IN | OUT | NO | 9 | 1.5 | NA | PVC | PVC | 1000V dc | FDR, TDR and V&T | 4RO (FDR & TDR) and 2RO (V&T) | NO | ALSTHOM | EMS | 12 | 0 | 12 | 9TEU523UB | 9TEU772UB | A 01 9N2240D4 9N2D46 A 01 9N2240D4 9N2D46 A 02 9N2240C4 9N2D46 A 03 9N2253F1 9N2D46 A 04 9N2253E1 9N2D46 A 05 9N2238B4 9N2D46 | 1.5
9 | TEU | 9TEUC0429 | IN | IN | OUT | NO | 2 | 1.5 | NA | PVC | PVC | 1000V dc | FDR, TDR and V&T | 4RO (FDR & TDR) and 2RO (V&T) | NO | ALSTHOM | EMS | 11 | 0 | 11 | 9TEU523UB | 9TEU763UB | A 01 9N2240D4 9N2D46 A 01 9N2240D4 9N2D46 A 02 9N2240C4 9N2D46 A 03 9N2253F1 9N2D46 A 04 9N2253E1 9N2D46 A 05 9N2253D1 9N2D46 | 1.5
9 | TEU | 9TEUC0431 | IN | IN | OUT | NO | 9 | 1.5 | NA | PVC | PVC | 1000V dc | FDR, TDR and V&T | 4RO (FDR & TDR) and 2RO (V&T) | NO | ALSTHOM | EMS | 21 | 0 | 21 | 9TEU524UB | 9TEU521TL | A 01 9N2240D1 9N2D46 A 01 9N2240D1 9N2D46 A 02 9N2240E1 9N2D46 A 03 9N2240F1 9N2D46 A 04 9N2249F1 9N2D46 A 05 9N2249E1 9N2D46 A 06 9N2249D1 9N2D46 A 07 9N2249C1 9N2D46 A 08 9N2249B1 9N2D46 A 09 9N2249A1 9N2D46 A 10 9N22D7A2 9N2D46 | 1.5
9 | TEU | 9TEUC0432 | IN | IN | OUT | NO | 4 | 1.5 | NA | PVC | PVC | 1000V dc | FDR, TDR and V&T | 4RO (FDR & TDR) and 2RO (V&T) | NO | ALSTHOM | EMS | 21 | 0 | 21 | 9TEU524UB | 9KSNN03 | A 01 9N2240D1 9N2D46 A 01 9N2240D1 9N2D46 A 02 9N2240E1 9N2D46 A 03 9N2240F1 9N2D46 A 04 9N2249F1 9N2D46 A 05 9N2249E1 9N2D46 A 06 9N2249D1 9N2D46 A 07 9N2249C1 9N2D46 A 08 9N2249B1 9N2D46 A 09 9N2249A1 9N2D46 A 10 9N22D7A2 9N2D46 | 1.5
9 | TEU | 9TEUC0433 | IN | IN | OUT | NO | 2 | 1.5 | NA | PVC | PVC | 1000V dc | FDR, TDR and V&T | 4RO (FDR & TDR) and 2RO (V&T) | NO | ALSTHOM | EMS | 10 | 0 | 10 | 9TEU524UB | 9TEU572UB | A 01 9N2240D4 9N2D46 A 01 9N2240D4 9N2D46 A 02 9N2240E4 9N2D46 A 03 9N2250F1 9N2D46 A 04 9N2250E1 9N2D46 A 05 9N2250D1 9N2D46 A 06 9N2237F1 9N2D46 | 1.5
9 | TEU | 9TEUC0434 | IN | IN | OUT | NO | 4 | 1.5 | NA | PVC | PVC | 1000V dc | FDR, TDR and V&T | 4RO (FDR & TDR) and 2RO (V&T) | NO | ALSTHOM | EMS | 10 | 0 | 10 | 9TEU524UB | 9TEU545UB | A 01 9N2240D4 9N2D46 A 01 9N2240D4 9N2D46 A 02 9N2252F1 9N2D46 A 03 9N2252E1 9N2D46 A 04 9N2252D1 9N2D46 A 05 9N2237C4 9N2D46 | 1.5
9 | TEU | 9TEUC0435 | IN | IN | OUT | NO | 2 | 1.5 | NA | PVC | PVC | 1000V dc | FDR, TDR and V&T | 4RO (FDR & TDR) and 2RO (V&T) | NO | ALSTHOM | EMS | 11 | 0 | 11 | 9TEU524UB | 9TEU534UB | A 01 9N2240D4 9N2D46 A 01 9N2240D4 9N2D46 A 02 9N2240C4 9N2D46 A 03 9N2253F1 9N2D46 A 04 9N2253E1 9N2D46 A 05 9N2253D1 9N2D46 A 06 9N2237B4 9N2D46 | 1.5
9 | TEU | 9TEUC0436 | IN | IN | OUT | NO | 2 | 1.5 | NA | PVC | PVC | 1000V dc | FDR, TDR and V&T | 4RO (FDR & TDR) and 2RO (V&T) | NO | ALSTHOM | EMS | 12 | 0 | 12 | 9TEU524UB | 9TEU772UB | A 01 9N2240D4 9N2D46 A 01 9N2240D4 9N2D46 A 02 9N2240C4 9N2D46 A 03 9N2253F1 9N2D46 A 04 9N2253E1 9N2D46 A 05 9N2238B4 9N2D46 | 1.5
9 | TEU | 9TEUC0437 | IN | IN | OUT | NO | 4 | 1.5 | NA | PVC | PVC | 1000V dc | FDR, TDR and V&T | 4RO (FDR & TDR) and 2RO (V&T) | NO | ALSTHOM | EMS | 9 | 0 | 9 | 9TEU524UB | 9TEU745UB | A 01 9N2240D4 9N2D46 A 01 9N2240D4 9N2D46 A 02 9N2252F1 9N2D46 A 03 9N2252E1 9N2D46 A 04 9N2252D1 9N2D46 | 1.5
9 | TEU | 9TEUC0438 | IN | IN | OUT | NO | 2 | 1.5 | NA | PVC | PVC | 1000V dc | FDR, TDR and V&T | 4RO (FDR & TDR) and 2RO (V&T) | NO | ALSTHOM | EMS | 9 | 0 | 9 | 9TEU524UB | 9TEU734UB | A 01 9N2240D4 9N2D46 A 01 9N2240D4 9N2D46 A 02 9N2240E4 9N2D46 A 03 9N2250F1 9N2D46 A 04 9N2250E1 9N2D46 A 05 9N2250D1 9N2D46 | 1.5
9 | TEU | 9TEUC0439 | IN | IN | OUT | NO | 12 | 1.5 | A | PVC | PVC | 1000V dc | FDR, TDR and V&T | 4RO (FDR & TDR) and 2RO (V&T) | NO | ALSTHOM | EMS | 215 | 0 | 215 | 9TEU525UB | 9TEU539CR | A 01 9N2240D2 9N2D46 A 01 9N2240D2 9N2D46 A 02 9N2240E2 9N2D46 A 03 9N2240F2 9N2D46 A 04 9N2240G2 9N2D46 A 05 9N2240H2 9N2D46 A 06 9N2240J2 9N2D46 A 07 9N2240K2 9N2D46 A 08 9N2240L2 9N2D46 A 09 9N2240M2 9N2D46 A 10 9N2240N2 9N2D46 A 11 9N2240P2 9N2D46 A 12 9N2234B5 9N2D46 A 13 9N2234C5 9N2D46 A 14 9N2234D5 9N2D46 A 15 9N2234E5 9N2D46 A 16 9N2201J2 9N2D36 A 17 9N2201H2 9N2D36 A 18 9N2201G2 9N2D36 A 19 9N2201F2 9N2D36 A 20 9N2201E2 9N2D70 A 21 9N2201D2 9N2D70 A 22 9N2201C2 9N2B34 A 22 9N2201C2 9N2D70 A 23 9N2201B2 9N2B34 A 24 9N2201A2 9N2B34 A 25 9N22B4A1 9N2B34 A 26 9N33B4A1 9N395 A 27 9N3344C3 9N395 A 28 9N3344B3 9N395 A 29 9N3344A3 9N395 A 30 9L3384A3 9L312 A 31 9L3384B3 9L310 A 32 9L3384C3 9L310 A 33 9L33LDA1 9L310 A 34 9L44LDA1 9L410 A 35 9L55LDA1 9L511 A 36 9L5511G2 9L511 A 37 9L5511F2 9L511 A 38 9L5511E2 9L511 A 39 9L5511D2 9L511 A 40 9L5511C2 9L511 A 41 9L5511B2 9L511 A 42 9L5511A2 9L511 A 43 2L5525G1 2L547 A 44 2L5525F1 2L547 A 45 2L5525E1 2L547 A 46 2L5525D1 2L547 A 47 2L5525C1 2L547 A 48 2L5525B1 2L547 A 49 2L5525A1 2L547 A 50 2L5500U1 2L547 A 51 2L5500T1 2L547 A 52 2L5500S1 2L547 A 53 2L5500R1 2L547 A 54 2L5500P1 2L547 A 55 2L5500N1 2L547 A 56 2L5500M1 2L547 A 57 2L5500L1 2L547 A 58 2L5500K1 2L547 A 59 2L55JYA2 2L547 A 60 2L5526J1 2L547 A 61 2L5526H1 2L547 A 62 2L5526G1 2L547 A 63 2L5526F1 2L547 A 64 2L5526E1 2L547 A 65 2L5526D1 2L547 A 66 2L5526C1 2L547 A 67 2L55JHA1 2L547 A 68 2L44JHA1 2L446 A 69 2L33HJA1 2L346 A 70 2L22HJA1 2L244 A 71 2L11HJA1 2L149 A 72 2L1121C1 2L149 A 73 2L1121D1 2L149 A 74 2L11G9A2 2L149 A 75 2L1124E3 2L149 A 76 2L1124F3 2L149 A 77 2L1124G3 2L145 A 78 2L1124H3 2L145 A 79 2L1124J3 2L141 A 79 2L1124J3 2L145 A 79 2L1124J3 2L153 A 80 2L1137A1 2L142 A 80 2L1137A1 2L144 A 81 2L111LA1 2L144 A 82 2L1136A1 2L144 A 83 2W1136A1 2W170 A 84 2W11M2A2 2W171 A 85 2W0010A2 2W071 A 86 9W0010A2 9W080 | 1.5
9 | TEU | 9TEUC0440 | IN | IN | OUT | NO | 7 | 1.5 | A | PVC | PVC | 1000V dc | FDR, TDR and V&T | 4RO (FDR & TDR) and 2RO (V&T) | NO | ALSTHOM | IMS | 20 | 12 | 20 | 9TEU539CR | 9TEU533VE | IND (SITE RUN) | 1.5
9 | TEU | 9TEUC0441 | IN | IN | OUT | NO | 7 | 1.5 | A | PVC | PVC | 1000V dc | FDR, TDR and V&T | 4RO (FDR & TDR) and 2RO (V&T) | NO | ALSTHOM | IMS | 20 | 6 | 20 | 9TEU539CR | 9TEU534VE | IND (SITE RUN) | 1.5
9 | TEU | 9TEUC0442 | IN | IN | OUT | NO | 7 | 1.5 | A | PVC | PVC | 1000V dc | FDR, TDR and V&T | 4RO (FDR & TDR) and 2RO (V&T) | NO | ALSTHOM | EMS | 81 | 0 | 81 | 9TEU525UB | 9TEU503CR | A 01 9N2240D1 9N2D46 A 01 9N2240D1 9N2D46 A 02 9N2240E1 9N2D46 A 03 9N2240F1 9N2D46 A 04 9N2240G1 9N2D46 A 05 9N2240H1 9N2D46 A 06 9N2240J1 9N2D46 A 07 9N2240K1 9N2D46 A 08 9N2240L1 9N2D46 A 09 9N2240M1 9N2D46 A 10 9N2240N1 9N2D46 A 11 9N2240P1 9N2D46 A 12 9N2234B3 9N2D46 A 13 9N2234C3 9N2D46 A 14 9N2234D3 9N2D46 A 15 9N2234E3 9N2D46 A 16 9N2234F3 9N2D46 A 17 9N2234G3 9N2D46 A 18 9N2201G3 9N2D36 A 19 9N2201F3 9N2D36 A 20 9N2201E3 9N2D70 A 21 9N2201D3 9N2D70 A 22 9N2201C3 9N2B34 A 22 9N2201C3 9N2D70 A 23 9N2219A2 9N2A34 A 23 9N2219A2 9N2B34 A 24 9N2200B4 9N2A34 A 24 9N2200B4 9N2C34 A 25 9N2200C4 9N2C34 A 26 9N2200D4 9N2C34 A 27 9N2200E4 9N2C34 A 28 9N2200F4 9N2C34 | 1.5
9 | TEU | 9TEUC0443 | IN | IN | OUT | NO | 7 | 1.5 | A | PVC | PVC | 1000V dc | FDR, TDR and V&T | 4RO (FDR & TDR) and 2RO (V&T) | NO | ALSTHOM | IMS | 28 | 17 | 28 | 9TEU503CR | 9TEU571VE | A 01 9N2200F4 9N2C34 A 01 9N2200F4 9N2C34 A 02 9N2213A3 9N2C32 A 03 9N2213B3 9N2C32 A 04 9N2213C3 9N2C32 | 1.5
9 | TEU | 9TEUC0444 | IN | IN | OUT | NO | 7 | 1.5 | A | PVC | PVC | 1000V dc | FDR, TDR and V&T | 4RO (FDR & TDR) and 2RO (V&T) | NO | ALSTHOM | IMS | 101 | 0 | 101 | 9TEU525UB | 9TEU574VE | A 01 9N2240D1 9N2D46 A 01 9N2240D1 9N2D46 A 02 9N2240E1 9N2D46 A 03 9N2240F1 9N2D46 A 04 9N2240G1 9N2D46 A 05 9N2240H1 9N2D46 A 06 9N2240J1 9N2D46 A 07 9N2240K1 9N2D46 A 08 9N2240L1 9N2D46 A 09 9N2240M1 9N2D46 A 10 9N2240N1 9N2D46 A 11 9N2240P1 9N2D46 A 12 9N2234B3 9N2D46 A 13 9N2234C3 9N2D46 A 14 9N2234D3 9N2D46 A 15 9N2234E3 9N2D46 A 16 9N2234F3 9N2D46 A 17 9N2234G3 9N2D46 A 18 9N2201G3 9N2D36 A 19 9N2201F3 9N2D36 A 20 9N2201E3 9N2D70 A 21 9N2201D3 9N2D70 A 22 9N2201C3 9N2B34 A 22 9N2201C3 9N2D70 A 23 9N2219A2 9N2A34 A 23 9N2219A2 9N2B34 A 24 9N2200B4 9N2A34 A 24 9N2200B4 9N2C34 A 25 9N2200C4 9N2C34 A 26 9N2200D4 9N2C34 A 27 9N2200E4 9N2C34 A 28 9N2200F4 9N2C34 A 29 9N2213A3 9N2C32 A 30 9N2213B3 9N2C32 A 31 9N2213C3 9N2C32 | 1.5
9 | TEU | 9TEUC0445 | IN | IN | OUT | NO | 12 | 1.5 | A | PVC | PVC | 1000V dc | FDR, TDR and V&T | 4RO (FDR & TDR) and 2RO (V&T) | NO | ALSTHOM | EMS | 81 | 0 | 81 | 9TEU525UB | 9TEU502CR | A 01 9N2240D1 9N2D46 A 01 9N2240D1 9N2D46 A 02 9N2240E1 9N2D46 A 03 9N2240F1 9N2D46 A 04 9N2240G1 9N2D46 A 05 9N2240H1 9N2D46 A 06 9N2240J1 9N2D46 A 07 9N2240K1 9N2D46 A 08 9N2240L1 9N2D46 A 09 9N2240M1 9N2D46 A 10 9N2240N1 9N2D46 A 11 9N2240P1 9N2D46 A 12 9N2234B3 9N2D46 A 13 9N2234C3 9N2D46 A 14 9N2234D3 9N2D46 A 15 9N2234E3 9N2D46 A 16 9N2234F3 9N2D46 A 17 9N2234G3 9N2D46 A 18 9N2201G3 9N2D36 A 19 9N2201F3 9N2D36 A 20 9N2201E3 9N2D70 A 21 9N2201D3 9N2D70 A 22 9N2201C3 9N2B34 A 22 9N2201C3 9N2D70 A 23 9N2219A2 9N2A34 A 23 9N2219A2 9N2B34 A 24 9N2200B4 9N2A34 A 24 9N2200B4 9N2C34 A 25 9N2200C4 9N2C34 A 26 9N2200D4 9N2C34 A 27 9N2200E4 9N2C34 A 28 9N2200F4 9N2C34 | 1.5
9 | TEU | 9TEUC0446 | IN | IN | OUT | NO | 7 | 1.5 | A | PVC | PVC | 1000V dc | FDR, TDR and V&T | 4RO (FDR & TDR) and 2RO (V&T) | NO | ALSTHOM | IMS | 28 | 19 | 28 | 9TEU502CR | 9TEU503VP | A 01 9N2200F4 9N2C34 A 01 9N2200F4 9N2C34 A 02 9N2200G4 9N2C34 A 03 9N2213A3 9N2C32 A 04 9N2213B3 9N2C32 A 05 9N2213C3 9N2C32 | 1.5
9 | TEU | 9TEUC0447 | IN | IN | OUT | NO | 7 | 1.5 | A | PVC | PVC | 1000V dc | FDR, TDR and V&T | 4RO (FDR & TDR) and 2RO (V&T) | NO | ALSTHOM | IMS | 28 | 19 | 28 | 9TEU502CR | 9TEU504VP | A 01 9N2200F4 9N2C34 A 01 9N2200F4 9N2C34 A 02 9N2200G4 9N2C34 A 03 9N2213A3 9N2C32 A 04 9N2213B3 9N2C32 A 05 9N2213C3 9N2C32 | 1.5
9 | TEU | 9TEUC0448 | IN | IN | OUT | NO | 19 | 1.5 | A | PVC | PVC | 1000V dc | FDR, TDR and V&T | 4RO (FDR & TDR) and 2RO (V&T) | NO | ALSTHOM | EMS | 80 | 0 | 80 | 9TEU525UB | 9TEU538CR | A 01 9N2240D1 9N2D46 A 01 9N2240D1 9N2D46 A 02 9N2240E1 9N2D46 A 03 9N2240F1 9N2D46 A 04 9N2240G1 9N2D46 A 05 9N2240H1 9N2D46 A 06 9N2240J1 9N2D46 A 07 9N2240K1 9N2D46 A 08 9N2240L1 9N2D46 A 09 9N2240M1 9N2D46 A 10 9N2240N1 9N2D46 A 11 9N2242F1 9N2D46 A 12 9N2242E1 9N2D46 A 13 9N2242D1 9N2D46 A 14 9N2242C1 9N2D46 A 15 9N2236P1 9N2D46 A 16 9N2234F1 9N2D46 A 17 9N229DA3 9N2D36 A 18 9N2269A4 9N2C34 A 18 9N2269A4 9N2D35 A 18 9N2269A4 9N2D36 A 19 9N22C1A2 9N2C47 A 20 9N2200C3 9N2C34 A 21 9N2200B3 9N2A34 A 21 9N2200B3 9N2C34 A 22 9N2200A3 9N2A34 A 23 9N22A3A3 9N2A34 A 24 9N33A3A3 9N395 A 25 9N3340C5 9N395 A 26 9N33A9A1 9N395 A 27 9N3342A3 9N395 A 28 9N33A2A2 9N3A81 A 29 9N3312A2 9N3A81 | 1.5
9 | TEU | 9TEUC0449 | IN | IN | OUT | NO | 7 | 1.5 | A | PVC | PVC | 1000V dc | FDR, TDR and V&T | 4RO (FDR & TDR) and 2RO (V&T) | NO | ALSTHOM | IMS | 20 | 10 | 20 | 9TEU538CR | 9TEU572VE | IND (SITE RUN) | 1.5
9 | TEU | 9TEUC0455 | IN | IN | OUT | NO | 7 | 1.5 | A | PVC | PVC | 1000V dc | FDR, TDR and V&T | 4RO (FDR & TDR) and 2RO (V&T) | NO | ALSTHOM | IMS | 20 | 6 | 20 | 9TEU538CR | 9TEU575VE | IND (SITE RUN) | 1.5
9 | TEU | 9TEUC0456 | IN | IN | OUT | NO | 7 | 1.5 | A | PVC | PVC | 1000V dc | FDR, TDR and V&T | 4RO (FDR & TDR) and 2RO (V&T) | NO | ALSTHOM | IMS | 29 | 21 | 29 | 9TEU538CR | 9TEU573VE | A 01 9N3312A2 9N3A81 A 01 9N3312A2 9N3A81 A 02 9N33A1A2 9N3A81 A 03 9N3311A2 9N3A81 | 1.5
9 | TEU | 9TEUC0457 | IN | IN | OUT | NO | 7 | 1.5 | A | PVC | PVC | 1000V dc | FDR, TDR and V&T | 4RO (FDR & TDR) and 2RO (V&T) | NO | ALSTHOM | IMS | 32 | 15 | 32 | 9TEU538CR | 9TEU576VE | A 01 9N3312A2 9N3A81 A 01 9N3312A2 9N3A81 A 02 9N33A1A2 9N3A81 A 03 9N3311A2 9N3A81 | 1.5
9 | TEU | 9TEUC0458 | IN | IN | OUT | NO | 7 | 1.5 | A | PVC | PVC | 1000V dc | FDR, TDR and V&T | 4RO (FDR & TDR) and 2RO (V&T) | NO | ALSTHOM | IMS | 28 | 18 | 28 | 9TEU502CR | 9TEU521VE | A 01 9N2200F3 9N2C34 A 01 9N2200F3 9N2C34 A 02 9N2200E3 9N2C34 | 1.5
9 | TEU | 9TEUC0459 | IN | IN | OUT | NO | 9 | 1.5 | NA | PVC | PVC | 1000V dc | FDR, TDR and V&T | 4RO (FDR & TDR) and 2RO (V&T) | NO | ALSTHOM | EMS | 22 | 0 | 22 | 9TEU526UB | 9TEU509TL | A 01 9N2240D1 9N2D46 A 01 9N2240D1 9N2D46 A 02 9N2240E1 9N2D46 A 03 9N2240F1 9N2D46 A 04 9N2249F1 9N2D46 A 05 9N2249E1 9N2D46 A 06 9N2249D1 9N2D46 A 07 9N2249C1 9N2D46 A 08 9N2249B1 9N2D46 A 09 9N2249A1 9N2D46 A 10 9N22D7A2 9N2D46 | 1.5
9 | TEU | 9TEUC0460 | IN | IN | OUT | NO | 9 | 1.5 | NA | PVC | PVC | 1000V dc | FDR, TDR and V&T | 4RO (FDR & TDR) and 2RO (V&T) | NO | ALSTHOM | EMS | 22 | 0 | 22 | 9TEU526UB | 9TEU510TL | A 01 9N2240D1 9N2D46 A 01 9N2240D1 9N2D46 A 02 9N2240E1 9N2D46 A 03 9N2240F1 9N2D46 A 04 9N2249F1 9N2D46 A 05 9N2249E1 9N2D46 A 06 9N2249D1 9N2D46 A 07 9N2249C1 9N2D46 A 08 9N2249B1 9N2D46 A 09 9N2249A1 9N2D46 A 10 9N22D7A2 9N2D46 | 1.5
9 | TEU | 9TEUC0461 | IN | IN | OUT | NO | 19 | 1.5 | A | PVC | PVC | 1000V dc | FDR, TDR and V&T | 4RO (FDR & TDR) and 2RO (V&T) | NO | ALSTHOM | EMS | 80 | 0 | 80 | 9TEU526UB | 9TEU505CR | A 01 9N2240D1 9N2D46 A 01 9N2240D1 9N2D46 A 02 9N2240E1 9N2D46 A 03 9N2240F1 9N2D46 A 04 9N2240G1 9N2D46 A 05 9N2240H1 9N2D46 A 06 9N2240J1 9N2D46 A 07 9N2240K1 9N2D46 A 08 9N2240L1 9N2D46 A 09 9N2240M1 9N2D46 A 10 9N2240N1 9N2D46 A 11 9N2240P1 9N2D46 A 12 9N2234B3 9N2D46 A 13 9N2234C3 9N2D46 A 14 9N2234D3 9N2D46 A 15 9N2234E3 9N2D46 A 16 9N2234F3 9N2D46 A 17 9N2234G3 9N2D46 A 18 9N2201G3 9N2D36 A 19 9N2201F3 9N2D36 A 20 9N2201E3 9N2D70 A 21 9N2201D3 9N2D70 A 22 9N2201C3 9N2B34 A 22 9N2201C3 9N2D70 A 23 9N2219A2 9N2A34 A 23 9N2219A2 9N2B34 A 24 9N2200A3 9N2A34 A 25 9N22A3A3 9N2A34 A 26 9N33A3A3 9N395 A 27 9N3340C5 9N395 A 28 9N33A9A1 9N395 A 29 9N3342A3 9N395 A 30 9N33A2A2 9N3A81 A 31 9N3312A2 9N3A81 | 1.5
9 | TEU | 9TEUC0462 | IN | IN | OUT | NO | 7 | 1.5 | A | PVC | PVC | 1000V dc | FDR, TDR and V&T | 4RO (FDR & TDR) and 2RO (V&T) | NO | ALSTHOM | IMS | 23 | 14 | 23 | 9TEU505CR | 9TEU514VE | A 01 9N3312A2 9N3A81 A 01 9N3312A2 9N3A81 A 02 9N33A1A2 9N3A81 A 03 9N3311A2 9N3A81 | 1.5
9 | TEU | 9TEUC0463 | IN | IN | OUT | NO | 7 | 1.5 | A | PVC | PVC | 1000V dc | FDR, TDR and V&T | 4RO (FDR & TDR) and 2RO (V&T) | NO | ALSTHOM | IMS | 23 | 15 | 23 | 9TEU505CR | 9TEU522VE | A 01 9N3312A2 9N3A81 A 01 9N3312A2 9N3A81 A 02 9N33A1A2 9N3A81 A 03 9N3311A2 9N3A81 | 1.5
9 | TEU | 9TEUC0464 | IN | IN | OUT | NO | 7 | 1.5 | A | PVC | PVC | 1000V dc | FDR, TDR and V&T | 4RO (FDR & TDR) and 2RO (V&T) | NO | ALSTHOM | IMS | 86 | 0 | 86 | 9TEU526UB | 9TEU509VE | A 01 9N2240D1 9N2D46 A 01 9N2240D1 9N2D46 A 02 9N2240E1 9N2D46 A 03 9N2240F1 9N2D46 A 04 9N2240G1 9N2D46 A 05 9N2240H1 9N2D46 A 06 9N2240J1 9N2D46 A 07 9N2240K1 9N2D46 A 08 9N2240L1 9N2D46 A 09 9N2240M1 9N2D46 A 10 9N2240N1 9N2D46 A 11 9N2242F1 9N2D46 A 12 9N2242E1 9N2D46 A 13 9N2242D1 9N2D46 A 14 9N2242C1 9N2D46 A 15 9N2236P3 9N2D46 A 16 9N2234F3 9N2D46 A 17 9N2234G3 9N2D46 A 18 9N2201G3 9N2D36 A 19 9N2201F3 9N2D36 A 20 9N2201E3 9N2D70 A 21 9N2201D3 9N2D70 A 22 9N2201C3 9N2B34 A 22 9N2201C3 9N2D70 A 23 9N2219A2 9N2A34 A 23 9N2219A2 9N2B34 A 24 9N2200B4 9N2A34 A 24 9N2200B4 9N2C34 A 25 9N2200C4 9N2C34 A 26 9N2200D4 9N2C34 A 27 9N2200E4 9N2C34 | 1.5
9 | TEU | 9TEUC0465 | IN | IN | OUT | NO | 12 | 1.5 | A | PVC | PVC | 1000V dc | FDR, TDR and V&T | 4RO (FDR & TDR) and 2RO (V&T) | NO | ALSTHOM | EMS | 215 | 0 | 215 | 9TEU526UB | 9TEU539CR | A 01 9N2240D2 9N2D46 A 01 9N2240D2 9N2D46 A 02 9N2240E2 9N2D46 A 03 9N2240F2 9N2D46 A 04 9N2240G2 9N2D46 A 05 9N2240H2 9N2D46 A 06 9N2240J2 9N2D46 A 07 9N2240K2 9N2D46 A 08 9N2240L2 9N2D46 A 09 9N2240M2 9N2D46 A 10 9N2240N2 9N2D46 A 11 9N2240P2 9N2D46 A 12 9N2234B5 9N2D46 A 13 9N2234C5 9N2D46 A 14 9N2234D5 9N2D46 A 15 9N2234E5 9N2D46 A 16 9N2201J2 9N2D36 A 17 9N2201H2 9N2D36 A 18 9N2201G2 9N2D36 A 19 9N2201F2 9N2D36 A 20 9N2201E2 9N2D70 A 21 9N2201D2 9N2D70 A 22 9N2201C2 9N2B34 A 22 9N2201C2 9N2D70 A 23 9N2201B2 9N2B34 A 24 9N2201A2 9N2B34 A 25 9N22B4A1 9N2B34 A 26 9N33B4A1 9N395 A 27 9N3344C3 9N395 A 28 9N3344B3 9N395 A 29 9N3344A3 9N395 A 30 9L3384A3 9L312 A 31 9L3384B3 9L310 A 32 9L3384C3 9L310 A 33 9L33LDA1 9L310 A 34 9L44LDA1 9L410 A 35 9L55LDA1 9L511 A 36 9L5511G2 9L511 A 37 9L5511F2 9L511 A 38 9L5511E2 9L511 A 39 9L5511D2 9L511 A 40 9L5511C2 9L511 A 41 9L5511B2 9L511 A 42 9L5511A2 9L511 A 43 2L5525G1 2L547 A 44 2L5525F1 2L547 A 45 2L5525E1 2L547 A 46 2L5525D1 2L547 A 47 2L5525C1 2L547 A 48 2L5525B1 2L547 A 49 2L5525A1 2L547 A 50 2L5500U1 2L547 A 51 2L5500T1 2L547 A 52 2L5500S1 2L547 A 53 2L5500R1 2L547 A 54 2L5500P1 2L547 A 55 2L5500N1 2L547 A 56 2L5500M1 2L547 A 57 2L5500L1 2L547 A 58 2L5500K1 2L547 A 59 2L55JYA2 2L547 A 60 2L5526J1 2L547 A 61 2L5526H1 2L547 A 62 2L5526G1 2L547 A 63 2L5526F1 2L547 A 64 2L5526E1 2L547 A 65 2L5526D1 2L547 A 66 2L5526C1 2L547 A 67 2L55JHA1 2L547 A 68 2L44JHA1 2L446 A 69 2L33HJA1 2L346 A 70 2L22HJA1 2L244 A 71 2L11HJA1 2L149 A 72 2L1121C1 2L149 A 73 2L1121D1 2L149 A 74 2L11G9A2 2L149 A 75 2L1124E3 2L149 A 76 2L1124F3 2L149 A 77 2L1124G3 2L145 A 78 2L1124H3 2L145 A 79 2L1124J3 2L141 A 79 2L1124J3 2L145 A 79 2L1124J3 2L153 A 80 2L1137A1 2L142 A 80 2L1137A1 2L144 A 81 2L111LA1 2L144 A 82 2L1136A1 2L144 A 83 2W1136A1 2W170 A 84 2W11M2A2 2W171 A 85 2W0010A2 2W071 A 86 9W0010A2 9W080 | 1.5
9 | TEU | 9TEUC0466 | IN | IN | OUT | NO | 7 | 1.5 | A | PVC | PVC | 1000V dc | FDR, TDR and V&T | 4RO (FDR & TDR) and 2RO (V&T) | NO | ALSTHOM | IMS | 23 | 13 | 23 | 9TEU505CR | 9TEU511VE | A 01 9N3312A2 9N3A81 A 01 9N3312A2 9N3A81 A 02 9N33A1A2 9N3A81 A 03 9N3311A2 9N3A81 | 1.5
9 | TEU | 9TEUC0467 | IN | IN | OUT | NO | 7 | 1.5 | A | PVC | PVC | 1000V dc | FDR, TDR and V&T | 4RO (FDR & TDR) and 2RO (V&T) | NO | ALSTHOM | IMS | 20 | 6 | 20 | 9TEU539CR | 9TEU501VE | IND (SITE RUN) | 1.5
9 | TEU | 9TEUC0468 | IN | IN | OUT | NO | 7 | 1.5 | A | PVC | PVC | 1000V dc | FDR, TDR and V&T | 4RO (FDR & TDR) and 2RO (V&T) | NO | ALSTHOM | IMS | 20 | 6 | 20 | 9TEU539CR | 9TEU536VE | IND (SITE RUN) | 1.5
9 | TEU | 9TEUC0469 | IN | IN | OUT | NO | 4 | 1.5 | NA | PVC | PVC | 1000V dc | FDR, TDR and V&T | 4RO (FDR & TDR) and 2RO (V&T) | NO | ALSTHOM | IMS | 29 | 0 | 29 | 9TEU526UB | 9KRG701AR | A 01 9N2240D1 9N2D46 A 01 9N2240D1 9N2D46 A 02 9N2240E1 9N2D46 A 03 9N2240F1 9N2D46 A 04 9N2240G1 9N2D46 A 05 9N2240H1 9N2D46 A 06 9N2240J1 9N2D46 A 07 9N2240K1 9N2D46 A 08 9N2240L1 9N2D46 A 09 9N2240M1 9N2D46 A 10 9N2243F1 9N2D46 A 11 9N2243E1 9N2D46 A 12 9N2243D1 9N2D46 A 13 9N2243C1 9N2D46 A 14 9N2243B1 9N2D46 A 15 9N2243A1 9N2D46 A 16 9N22D4A1 9N2D46 A 17 9N2230A1 9N2D48 | 1.5
9 | TEU | 9TEUC0470 | IN | IN | OUT | NO | 3 | 1.5 | A | PVC | PVC | 1000V dc | FDR, TDR and V&T | 4RO (FDR & TDR) and 2RO (V&T) | NO | ALSTHOM | IMS | 20 | 12 | 20 | 9TEU539CR | 9TEU211SN | IND (SITE RUN) | 1.5
9 | TEU | 9TEUC0471 | IN | IN | OUT | NO | 9 | 1.5 | NA | PVC | PVC | 1000V dc | FDR, TDR and V&T | 4RO (FDR & TDR) and 2RO (V&T) | NO | ALSTHOM | EMS | 22 | 0 | 22 | 9TEU527UB | 9TEU514TL | A 01 9N2240D1 9N2D46 A 01 9N2240D1 9N2D46 A 02 9N2240E1 9N2D46 A 03 9N2240F1 9N2D46 A 04 9N2249F1 9N2D46 A 05 9N2249E1 9N2D46 A 06 9N2249D1 9N2D46 A 07 9N2249C1 9N2D46 A 08 9N2249B1 9N2D46 A 09 9N2249A1 9N2D46 A 10 9N22D7A2 9N2D46 | 1.5
9 | TEU | 9TEUC0472 | IN | IN | OUT | NO | 9 | 1.5 | NA | PVC | PVC | 1000V dc | FDR, TDR and V&T | 4RO (FDR & TDR) and 2RO (V&T) | NO | ALSTHOM | EMS | 22 | 0 | 22 | 9TEU528UB | 9TEU511TL | A 01 9N2240D1 9N2D46 A 01 9N2240D1 9N2D46 A 02 9N2240E1 9N2D46 A 03 9N2240F1 9N2D46 A 04 9N2249F1 9N2D46 A 05 9N2249E1 9N2D46 A 06 9N2249D1 9N2D46 A 07 9N2249C1 9N2D46 A 08 9N2249B1 9N2D46 A 09 9N2249A1 9N2D46 A 10 9N22D7A2 9N2D46 | 1.5
9 | TEU | 9TEUC0473 | IN | IN | OUT | NO | 9 | 1.5 | NA | PVC | PVC | 1000V dc | FDR, TDR and V&T | 4RO (FDR & TDR) and 2RO (V&T) | NO | ALSTHOM | EMS | 22 | 0 | 22 | 9TEU528UB | 9TEU512TL | A 01 9N2240D1 9N2D46 A 01 9N2240D1 9N2D46 A 02 9N2240E1 9N2D46 A 03 9N2240F1 9N2D46 A 04 9N2249F1 9N2D46 A 05 9N2249E1 9N2D46 A 06 9N2249D1 9N2D46 A 07 9N2249C1 9N2D46 A 08 9N2249B1 9N2D46 A 09 9N2249A1 9N2D46 A 10 9N22D7A2 9N2D46 | 1.5
9 | TEU | 9TEUC0474 | IN | IN | OUT | NO | 37 | 1.5 | A | PVC | PVC | 1000V dc | FDR, TDR and V&T | 4RO (FDR & TDR) and 2RO (V&T) | NO | ALSTHOM | EMS | 108 | 0 | 108 | 9TEU529UB | 9TEU540CR | A 01 9N2240D2 9N2D46 A 01 9N2240D2 9N2D46 A 02 9N2240E2 9N2D46 A 03 9N2240F2 9N2D46 A 04 9N2240G2 9N2D46 A 05 9N2240H2 9N2D46 A 06 9N2240J2 9N2D46 A 07 9N2240K2 9N2D46 A 08 9N2240L2 9N2D46 A 09 9N2240M2 9N2D46 A 10 9N2240N2 9N2D46 A 11 9N2240P2 9N2D46 A 12 9N2234B4 9N2D46 A 13 9N2234C4 9N2D46 A 14 9N224DA2 9N2D36 A 15 9N2266A3 9N2C34 A 15 9N2266A3 9N2D35 A 15 9N2266A3 9N2D36 A 16 9N22C2A3 9N2C45 A 17 9N2200E3 9N2C34 A 18 9N2200F3 9N2C34 A 19 9N2200G3 9N2C34 A 20 9N22C4A2 9N2C34 A 21 9N33D6A2 9N3D51 A 22 9N33C5A1 9N3C02 A 23 9N3307A1 9N3C02 A 24 9N3339C1 9N3C02 A 24 9N3339C1 9N3D08 A 25 9N3339D1 9N3D08 A 26 9N3339E1 9N3D08 A 27 9N3350A4 9N3F03 A 28 9N3353A2 9N3F65 | 1.5
9 | TEU | 9TEUC0475 | IN | IN | OUT | NO | 3 | 1.5 | A | PVC | PVC | 1000V dc | FDR, TDR and V&T | 4RO (FDR & TDR) and 2RO (V&T) | NO | ALSTHOM | IMS | 20 | 16 | 20 | 9TEU540CR | 9TEU538VD | IND (SITE RUN) | 1.5
9 | TEU | 9TEUC0476 | IN | IN | OUT | NO | 3 | 1.5 | A | PVC | PVC | 1000V dc | FDR, TDR and V&T | 4RO (FDR & TDR) and 2RO (V&T) | NO | ALSTHOM | IMS | 20 | 16 | 20 | 9TEU540CR | 9TEU114VD | IND (SITE RUN) | 1.5
9 | TEU | 9TEUC0477 | IN | IN | OUT | NO | 3 | 1.5 | A | PVC | PVC | 1000V dc | FDR, TDR and V&T | 4RO (FDR & TDR) and 2RO (V&T) | NO | ALSTHOM | IMS | 20 | 16 | 20 | 9TEU540CR | 9TEU539VD | IND (SITE RUN) | 1.5
9 | TEU | 9TEUC0478 | IN | IN | OUT | NO | 3 | 1.5 | A | PVC | PVC | 1000V dc | FDR, TDR and V&T | 4RO (FDR & TDR) and 2RO (V&T) | NO | ALSTHOM | IMS | 20 | 16 | 20 | 9TEU540CR | 9TEU614VD | IND (SITE RUN) | 1.5
9 | TEU | 9TEUC0479 | IN | IN | OUT | NO | 19 | 1.5 | A | PVC | PVC | 1000V dc | FDR, TDR and V&T | 4RO (FDR & TDR) and 2RO (V&T) | NO | ALSTHOM | EMS | 183 | 0 | 183 | 9TEU580UB | 9TEU522CR | A 01 9N2240D1 9N2D46 A 01 9N2240D1 9N2D46 A 02 9N2240E1 9N2D46 A 03 9N2240F1 9N2D46 A 04 9N2240G1 9N2D46 A 05 9N2240H1 9N2D46 A 06 9N2240J1 9N2D46 A 07 9N2240K1 9N2D46 A 08 9N2240L1 9N2D46 A 09 9N2240M1 9N2D46 A 10 9N2240N1 9N2D46 A 11 9N2240P1 9N2D46 A 12 9N2234B3 9N2D46 A 13 9N2234C3 9N2D46 A 14 9N2234D3 9N2D46 A 15 9N2234E3 9N2D46 A 16 9N2234F3 9N2D46 A 17 9N2234G3 9N2D46 A 18 9N2201G3 9N2D36 A 19 9N2201F3 9N2D36 A 20 9N2201E3 9N2D70 A 21 9N2201D3 9N2D70 A 22 9N2201C3 9N2B34 A 22 9N2201C3 9N2D70 A 23 9N2219A2 9N2A34 A 23 9N2219A2 9N2B34 A 24 9N2200B3 9N2A34 A 24 9N2200B3 9N2C34 A 25 9N2256A2 9N2C70 A 26 9N2222A3 9N2C47 A 27 9N22C0A2 9N2C47 A 28 1N33C0A2 1N3C76 A 29 1N3310A1 1N3C76 A 30 9N3318A1 9N3C70 A 31 1N3303B2 1N3C14 A 32 1N3303A2 1N3C14 A 33 1N33C2A2 1N3C14 A 34 9N3332A3 9N3C02 A 35 9N3332B3 9N3C02 A 36 9N3332C3 9N3C02 A 37 9N3332D3 9N3C02 A 38 9N3332E3 9N3C02 A 38 9N3332E3 9N3D08 A 39 9N33D7A1 9N3D08 A 40 9N3336B1 9N3D51 A 41 9N3336A1 9N3D09 A 42 9N337DA1 9N3D09 A 43 9N227DA1 9N2D09 A 44 9N2206D3 9N2D36 A 45 9N2206C3 9N2D36 A 46 9N2207D3 9N2D09 A 47 9N228DA2 9N2D09 A 48 9N2209A3 9N2D09 A 49 9N2209B3 9N2D09 A 50 9N2209C3 9N2F67 | 1.5
9 | TEU | 9TEUC0480 | IN | IN | OUT | NO | 9 | 1.5 | NA | PVC | PVC | 1000V dc | FDR, TDR and V&T | 4RO (FDR & TDR) and 2RO (V&T) | NO | ALSTHOM | EMS | 12 | 0 | 12 | 9TEU581UB | 9KSNB00AR | A 01 9N2240C4 9N2D46 A 01 9N2240C4 9N2D46 A 02 9N2253F1 9N2D46 A 03 9N2253E1 9N2D46 A 04 9N2253D1 9N2D46 A 05 9N2253C1 9N2D46 A 06 9N2236B4 9N2D46 A 07 9N2236A4 9N2D46 | 1.5
9 | TEU | 9TEUC0481 | IN | IN | OUT | NO | 3 | 1.5 | NA | PVC | PVC | 1000V dc | FDR, TDR and V&T | 4RO (FDR & TDR) and 2RO (V&T) | NO | ALSTHOM | EMS | 23 | 0 | 23 | 9TEU581UB | 9TEU652LA | A 01 9N2240C1 9N2D46 A 01 9N2240C1 9N2D46 A 02 9N2240D1 9N2D46 A 03 9N2240E1 9N2D46 A 04 9N2240F1 9N2D46 A 05 9N2249F1 9N2D46 A 06 9N2249E1 9N2D46 A 07 9N2249D1 9N2D46 A 08 9N2249C1 9N2D46 A 09 9N2249B1 9N2D46 A 10 9N2249A1 9N2D46 A 11 9N22D7A2 9N2D46 | 1.5
9 | TEU | 9TEUC0482 | IN | IN | OUT | NO | 12 | 1.5 | NA | PVC | PVC | 1000V dc | FDR, TDR and V&T | 4RO (FDR & TDR) and 2RO (V&T) | NO | ALSTHOM | EMS | 18 | 0 | 18 | 9TEU581UB | 1KIT003AR | A 01 9N2240C4 9N2D46 A 01 9N2240C4 9N2D46 A 02 9N2240D4 9N2D46 A 03 9N2240E4 9N2D46 A 04 9N2240F4 9N2D46 A 05 9N2240G4 9N2D46 A 06 9N2240H4 9N2D46 A 07 9N2240J4 9N2D46 A 08 9N2240K4 9N2D46 A 09 9N2240L4 9N2D46 A 10 9N2240M4 9N2D46 A 11 9N2240N4 9N2D46 A 12 9N2242F1 9N2D46 A 13 9N2242E1 9N2D46 A 14 9N2242D1 9N2D46 A 15 9N2242C1 9N2D46 A 16 9N2242B1 9N2D46 | 1.5
9 | TEU | 9TEUC0483 | IN | IN | OUT | NO | 12 | 1.5 | NA | PVC | PVC | 1000V dc | FDR, TDR and V&T | 4RO (FDR & TDR) and 2RO (V&T) | NO | ALSTHOM | EMS | 14 | 0 | 14 | 9TEU581UB | 2KIT003AR | A 01 9N2240C4 9N2D46 A 01 9N2240C4 9N2D46 A 02 9N2240D4 9N2D46 A 03 9N2240E4 9N2D46 A 04 9N2240F4 9N2D46 A 05 9N2240G4 9N2D46 A 06 9N2240H4 9N2D46 A 07 9N2240J4 9N2D46 A 08 9N2240K4 9N2D46 A 09 9N2240L4 9N2D46 A 10 9N2240M4 9N2D46 A 11 9N2240N4 9N2D46 | 1.5
9 | TEU | 9TEUC0484 | IN | IN | OUT | NO | 3 | 1.5 | NA | PVC | PVC | 1000V dc | FDR, TDR and V&T | 4RO (FDR & TDR) and 2RO (V&T) | NO | ALSTHOM | EMS | 23 | 0 | 23 | 9TEU581UB | 9TEU508CC | A 01 9N2240C1 9N2D46 A 01 9N2240C1 9N2D46 A 02 9N2240D1 9N2D46 A 03 9N2240E1 9N2D46 A 04 9N2240F1 9N2D46 A 05 9N2249F1 9N2D46 A 06 9N2249E1 9N2D46 A 07 9N2249D1 9N2D46 A 08 9N2249C1 9N2D46 A 09 9N2249B1 9N2D46 A 10 9N2249A1 9N2D46 A 11 9N22D7A2 9N2D46 | 1.5
9 | TEU | 9TEUC0485 | IN | IN | OUT | NO | 19 | 1.5 | NA | PVC | PVC | 1000V dc | FDR, TDR and V&T | 4RO (FDR & TDR) and 2RO (V&T) | NO | ALSTHOM | EMS | 7 | 0 | 7 | 9TEU530UB | 9TEU545UB | A 01 9N2237B4 9N2D46 A 01 9N2237B4 9N2D46 A 02 9N2237C4 9N2D46 | 1.5
9 | TEU | 9TEUC0486 | IN | IN | OUT | NO | 12 | 1.5 | NA | PVC | PVC | 1000V dc | FDR, TDR and V&T | 4RO (FDR & TDR) and 2RO (V&T) | NO | ALSTHOM | EMS | 9 | 0 | 9 | 9TEU530UB | 9TEU553UB | A 01 9N2237B4 9N2D46 A 01 9N2237B4 9N2D46 A 02 9N2237C4 9N2D46 A 03 9N2237D4 9N2D46 | 1.5
9 | TEU | 9TEUC0487 | IN | IN | OUT | NO | 12 | 1.5 | NA | PVC | PVC | 1000V dc | FDR, TDR and V&T | 4RO (FDR & TDR) and 2RO (V&T) | NO | ALSTHOM | EMS | 10 | 0 | 10 | 9TEU530UB | 9TEU563UB | A 01 9N2237B4 9N2D46 A 01 9N2237B4 9N2D46 A 02 9N2237C4 9N2D46 A 03 9N2237D4 9N2D46 A 04 9N2237E4 9N2D46 | 1.5
9 | TEU | 9TEUC0488 | IN | IN | OUT | NO | 2 | 1.5 | NA | PVC | PVC | 1000V dc | FDR, TDR and V&T | 4RO (FDR & TDR) and 2RO (V&T) | NO | ALSTHOM | EMS | 25 | 0 | 25 | 9TEU530UB | 9TEU634LA | A 01 9N2237B1 9N2D46 A 01 9N2237B1 9N2D46 A 02 9N2237C1 9N2D46 A 03 9N2237D1 9N2D46 A 04 9N2237E1 9N2D46 A 05 9N2237F1 9N2D46 A 06 9N2237G1 9N2D46 A 07 9N2237H1 9N2D46 A 08 9N2247C1 9N2D46 A 09 9N2247B1 9N2D46 A 10 9N2247A1 9N2D46 A 11 9N22D6A2 9N2D46 | 1.5
9 | TEU | 9TEUC0489 | IN | IN | OUT | NO | 2 | 1.5 | NA | PVC | PVC | 1000V dc | FDR, TDR and V&T | 4RO (FDR & TDR) and 2RO (V&T) | NO | ALSTHOM | EMS | 7 | 0 | 7 | 9TEU530UB | 9TEU544UB | A 01 9N2237B4 9N2D46 A 01 9N2237B4 9N2D46 A 02 9N2237C4 9N2D46 | 1.5
9 | TEU | 9TEUC0490 | IN | IN | OUT | NO | 2 | 1.5 | NA | PVC | PVC | 1000V dc | FDR, TDR and V&T | 4RO (FDR & TDR) and 2RO (V&T) | NO | ALSTHOM | EMS | 7 | 0 | 7 | 9TEU581UB | 9KSN007UB | A 01 9N2240C4 9N2D46 A 01 9N2240C4 9N2D46 A 02 9N2252F1 9N2D46 | 1.5
9 | TEU | 9TEUC0495 | IN | IN | OUT | NO | 3 | 1.5 | NA | PVC | PVC | 1000V dc | FDR, TDR and V&T | 4RO (FDR & TDR) and 2RO (V&T) | NO | ALSTHOM | IMS | 24 | 0 | 24 | 9TEU531UB | 1KRG161AR | A 01 9N2237B1 9N2D46 A 01 9N2237B1 9N2D46 A 02 9N2253C1 9N2D46 A 03 9N2253B1 9N2D46 A 04 9N2253A1 9N2D46 A 05 9N220DA1 9N2D46 A 05 9N220DA1 9N2D70 A 06 9N2231A1 9N2D48 A 07 9N2230F1 9N2D48 A 08 9N2230E1 9N2D48 A 09 9N2230D1 9N2D48 | 1.5
9 | TEU | 9TEUC0496 | IN | IN | OUT | NO | 19 | 1.5 | NA | PVC | PVC | 1000V dc | FDR, TDR and V&T | 4RO (FDR & TDR) and 2RO (V&T) | NO | ALSTHOM | EMS | 25 | 0 | 25 | 9TEU531UB | 9TEU501CC | A 01 9N2237B1 9N2D46 A 01 9N2237B1 9N2D46 A 02 9N2237C1 9N2D46 A 03 9N2237D1 9N2D46 A 04 9N2237E1 9N2D46 A 05 9N2237F1 9N2D46 A 06 9N2237G1 9N2D46 A 07 9N2237H1 9N2D46 A 08 9N2247C1 9N2D46 A 09 9N2247B1 9N2D46 A 10 9N2247A1 9N2D46 A 11 9N22D6A2 9N2D46 | 1.5
9 | TEU | 9TEUC0497 | IN | IN | OUT | NO | 2 | 1.5 | NA | PVC | PVC | 1000V dc | FDR, TDR and V&T | 4RO (FDR & TDR) and 2RO (V&T) | NO | ALSTHOM | EMS | 25 | 0 | 25 | 9TEU531UB | 9TEU509TO | A 01 9N2237B1 9N2D46 A 01 9N2237B1 9N2D46 A 02 9N2237C1 9N2D46 A 03 9N2237D1 9N2D46 A 04 9N2237E1 9N2D46 A 05 9N2237F1 9N2D46 A 06 9N2237G1 9N2D46 A 07 9N2237H1 9N2D46 A 08 9N2247C1 9N2D46 A 09 9N2247B1 9N2D46 A 10 9N2247A1 9N2D46 A 11 9N22D6A2 9N2D46 | 1.5
9 | TEU | 9TEUC0498 | IN | IN | OUT | NO | 12 | 1.5 | NA | PVC | PVC | 1000V dc | FDR, TDR and V&T | 4RO (FDR & TDR) and 2RO (V&T) | NO | ALSTHOM | EMS | 25 | 0 | 25 | 9TEU531UB | 9TEU501TO | A 01 9N2237B1 9N2D46 A 01 9N2237B1 9N2D46 A 02 9N2237C1 9N2D46 A 03 9N2237D1 9N2D46 A 04 9N2237E1 9N2D46 A 05 9N2237F1 9N2D46 A 06 9N2237G1 9N2D46 A 07 9N2237H1 9N2D46 A 08 9N2247C1 9N2D46 A 09 9N2247B1 9N2D46 A 10 9N2247A1 9N2D46 A 11 9N22D6A2 9N2D46 | 1.5
9 | TEU | 9TEUC0499 | IN | IN | OUT | NO | 12 | 1.5 | NA | PVC | PVC | 1000V dc | FDR, TDR and V&T | 4RO (FDR & TDR) and 2RO (V&T) | NO | ALSTHOM | EMS | 25 | 0 | 25 | 9TEU531UB | 9TEU502TO | A 01 9N2237B1 9N2D46 A 01 9N2237B1 9N2D46 A 02 9N2237C1 9N2D46 A 03 9N2237D1 9N2D46 A 04 9N2237E1 9N2D46 A 05 9N2237F1 9N2D46 A 06 9N2237G1 9N2D46 A 07 9N2237H1 9N2D46 A 08 9N2247C1 9N2D46 A 09 9N2247B1 9N2D46 A 10 9N2247A1 9N2D46 A 11 9N22D6A2 9N2D46 | 1.5
9 | TEU | 9TEUC0500 | IN | IN | OUT | NO | 12 | 1.5 | NA | PVC | PVC | 1000V dc | FDR, TDR and V&T | 4RO (FDR & TDR) and 2RO (V&T) | NO | ALSTHOM | EMS | 25 | 0 | 25 | 9TEU531UB | 9TEU503TO | A 01 9N2237B1 9N2D46 A 01 9N2237B1 9N2D46 A 02 9N2237C1 9N2D46 A 03 9N2237D1 9N2D46 A 04 9N2237E1 9N2D46 A 05 9N2237F1 9N2D46 A 06 9N2237G1 9N2D46 A 07 9N2237H1 9N2D46 A 08 9N2247C1 9N2D46 A 09 9N2247B1 9N2D46 A 10 9N2247A1 9N2D46 A 11 9N22D6A2 9N2D46 | 1.5
9 | TEU | 9TEUC0501 | IN | IN | OUT | NO | 12 | 1.5 | NA | PVC | PVC | 1000V dc | FDR, TDR and V&T | 4RO (FDR & TDR) and 2RO (V&T) | NO | ALSTHOM | EMS | 25 | 0 | 25 | 9TEU532UB | 9TEU504TO | A 01 9N2237B1 9N2D46 A 01 9N2237B1 9N2D46 A 02 9N2237C1 9N2D46 A 03 9N2237D1 9N2D46 A 04 9N2237E1 9N2D46 A 05 9N2237F1 9N2D46 A 06 9N2237G1 9N2D46 A 07 9N2237H1 9N2D46 A 08 9N2247C1 9N2D46 A 09 9N2247B1 9N2D46 A 10 9N2247A1 9N2D46 A 11 9N22D6A2 9N2D46 | 1.5
9 | TEU | 9TEUC0502 | IN | IN | OUT | NO | 12 | 1.5 | NA | PVC | PVC | 1000V dc | FDR, TDR and V&T | 4RO (FDR & TDR) and 2RO (V&T) | NO | ALSTHOM | EMS | 25 | 0 | 25 | 9TEU532UB | 9TEU505TO | A 01 9N2237B1 9N2D46 A 01 9N2237B1 9N2D46 A 02 9N2237C1 9N2D46 A 03 9N2237D1 9N2D46 A 04 9N2237E1 9N2D46 A 05 9N2237F1 9N2D46 A 06 9N2237G1 9N2D46 A 07 9N2237H1 9N2D46 A 08 9N2247C1 9N2D46 A 09 9N2247B1 9N2D46 A 10 9N2247A1 9N2D46 A 11 9N22D6A2 9N2D46 | 1.5
9 | TEU | 9TEUC0503 | IN | IN | OUT | NO | 12 | 1.5 | NA | PVC | PVC | 1000V dc | FDR, TDR and V&T | 4RO (FDR & TDR) and 2RO (V&T) | NO | ALSTHOM | EMS | 25 | 0 | 25 | 9TEU532UB | 9TEU506TO | A 01 9N2237B1 9N2D46 A 01 9N2237B1 9N2D46 A 02 9N2237C1 9N2D46 A 03 9N2237D1 9N2D46 A 04 9N2237E1 9N2D46 A 05 9N2237F1 9N2D46 A 06 9N2237G1 9N2D46 A 07 9N2237H1 9N2D46 A 08 9N2247C1 9N2D46 A 09 9N2247B1 9N2D46 A 10 9N2247A1 9N2D46 A 11 9N22D6A2 9N2D46 | 1.5
9 | TEU | 9TEUC0504 | IN | IN | OUT | NO | 19 | 1.5 | NA | PVC | PVC | 1000V dc | FDR, TDR and V&T | 4RO (FDR & TDR) and 2RO (V&T) | NO | ALSTHOM | EMS | 25 | 0 | 25 | 9TEU532UB | 9KSNN03 | A 01 9N2237B1 9N2D46 A 01 9N2237B1 9N2D46 A 02 9N2237C1 9N2D46 A 03 9N2237D1 9N2D46 A 04 9N2237E1 9N2D46 A 05 9N2237F1 9N2D46 A 06 9N2237G1 9N2D46 A 07 9N2237H1 9N2D46 A 08 9N2247C1 9N2D46 A 09 9N2247B1 9N2D46 A 10 9N2247A1 9N2D46 A 11 9N22D6A2 9N2D46 | 1.5
9 | TEU | 9TEUC0505 | IN | IN | OUT | NO | 19 | 1.5 | NA | PVC | PVC | 1000V dc | FDR, TDR and V&T | 4RO (FDR & TDR) and 2RO (V&T) | NO | ALSTHOM | EMS | 19 | 0 | 19 | 9TEU533UB | 1KIT003AR | A 01 9N2237B4 9N2D46 A 01 9N2237B4 9N2D46 A 02 9N2237C4 9N2D46 A 03 9N2237D4 9N2D46 A 04 9N2237E4 9N2D46 A 05 9N2237F4 9N2D46 A 06 9N2237G4 9N2D46 A 07 9N2237H4 9N2D46 A 08 9N2237J4 9N2D46 A 09 9N2237K4 9N2D46 A 10 9N2237L4 9N2D46 A 11 9N2237M4 9N2D46 A 12 9N2237N4 9N2D46 A 13 9N2242C1 9N2D46 A 14 9N2242B1 9N2D46 | 1.5
9 | TEU | 9TEUC0506 | IN | IN | OUT | NO | 19 | 1.5 | NA | PVC | PVC | 1000V dc | FDR, TDR and V&T | 4RO (FDR & TDR) and 2RO (V&T) | NO | ALSTHOM | EMS | 18 | 0 | 18 | 9TEU533UB | 2KIT003AR | A 01 9N2237B4 9N2D46 A 01 9N2237B4 9N2D46 A 02 9N2237C4 9N2D46 A 03 9N2237D4 9N2D46 A 04 9N2237E4 9N2D46 A 05 9N2237F4 9N2D46 A 06 9N2237G4 9N2D46 A 07 9N2237H4 9N2D46 A 08 9N2237J4 9N2D46 A 09 9N2237K4 9N2D46 A 10 9N2237L4 9N2D46 A 11 9N2237M4 9N2D46 A 12 9N2243D1 9N2D46 A 13 9N2243E1 9N2D46 A 14 9N2243F1 9N2D46 A 15 9N2240N1 9N2D46 | 1.5
9 | TEU | 9TEUC0507 | IN | IN | OUT | NO | 9 | 1.5 | NA | PVC | PVC | 1000V dc | FDR, TDR and V&T | 4RO (FDR & TDR) and 2RO (V&T) | NO | ALSTHOM | EMS | 25 | 0 | 25 | 9TEU534UB | 9TEU504CC | A 01 9N2237B1 9N2D46 A 01 9N2237B1 9N2D46 A 02 9N2237C1 9N2D46 A 03 9N2237D1 9N2D46 A 04 9N2237E1 9N2D46 A 05 9N2237F1 9N2D46 A 06 9N2237G1 9N2D46 A 07 9N2237H1 9N2D46 A 08 9N2247C1 9N2D46 A 09 9N2247B1 9N2D46 A 10 9N2247A1 9N2D46 A 11 9N22D6A2 9N2D46 | 1.5
9 | TEU | 9TEUC0509 | IN | IN | OUT | NO | 2 | 1.5 | NA | PVC | PVC | 1000V dc | FDR, TDR and V&T | 4RO (FDR & TDR) and 2RO (V&T) | NO | ALSTHOM | EMS | 24 | 0 | 24 | 9TEU535UB | 9TEU512TO | A 01 9N2237B1 9N2D46 A 01 9N2237B1 9N2D46 A 02 9N2237C1 9N2D46 A 03 9N2237D1 9N2D46 A 04 9N2237E1 9N2D46 A 05 9N2237F1 9N2D46 A 06 9N2237G1 9N2D46 A 07 9N2237H1 9N2D46 A 08 9N2247C1 9N2D46 A 09 9N2247B1 9N2D46 A 10 9N2247A1 9N2D46 A 11 9N22D6A2 9N2D46 | 1.5
9 | TEU | 9TEUC0510 | IN | IN | OUT | NO | 4 | 1.5 | NA | PVC | PVC | 1000V dc | FDR, TDR and V&T | 4RO (FDR & TDR) and 2RO (V&T) | NO | ALSTHOM | EMS | 24 | 0 | 24 | 9TEU535UB | 9TEU511TO | A 01 9N2237B1 9N2D46 A 01 9N2237B1 9N2D46 A 02 9N2237C1 9N2D46 A 03 9N2237D1 9N2D46 A 04 9N2237E1 9N2D46 A 05 9N2237F1 9N2D46 A 06 9N2237G1 9N2D46 A 07 9N2237H1 9N2D46 A 08 9N2247C1 9N2D46 A 09 9N2247B1 9N2D46 A 10 9N2247A1 9N2D46 A 11 9N22D6A2 9N2D46 | 1.5
9 | TEU | 9TEUC0511 | IN | IN | OUT | NO | 19 | 1.5 | NA | PVC | PVC | 1000V dc | FDR, TDR and V&T | 4RO (FDR & TDR) and 2RO (V&T) | NO | ALSTHOM | IMS | 24 | 0 | 24 | 9TEU535UB | 1KRG161AR | A 01 9N2253D1 9N2D46 A 01 9N2253D1 9N2D46 A 02 9N2253C1 9N2D46 A 03 9N2253B1 9N2D46 A 04 9N2253A1 9N2D46 A 05 9N220DA1 9N2D46 A 05 9N220DA1 9N2D70 A 06 9N2231A1 9N2D48 A 07 9N2230F1 9N2D48 A 08 9N2230E1 9N2D48 A 09 9N2230D1 9N2D48 | 1.5
9 | TEU | 9TEUC0512 | IN | IN | OUT | NO | 3 | 1.5 | A | PVC | PVC | 1000V dc | FDR, TDR and V&T | 4RO (FDR & TDR) and 2RO (V&T) | NO | ALSTHOM | IMS | 73 | 0 | 73 | 9TEU535UB | 9TEU150SP | A 01 9N2237B1 9N2D46 A 01 9N2237B1 9N2D46 A 02 9N2237C1 9N2D46 A 03 9N2237D1 9N2D46 A 04 9N2237E1 9N2D46 A 05 9N2237F1 9N2D46 A 06 9N2237G1 9N2D46 A 07 9N2237H1 9N2D46 A 08 9N2237J1 9N2D46 A 09 9N2237K1 9N2D46 A 10 9N2237L1 9N2D46 A 11 9N2237M1 9N2D46 A 12 9N2237N1 9N2D46 A 13 9N2237P1 9N2D46 A 14 9N2234E1 9N2D46 A 15 9N229DA1 9N2D36 A 16 9N2206A3 9N2D36 A 17 9N2206B3 9N2D36 A 18 9N2206C3 9N2D36 A 19 9N2206D3 9N2D36 A 20 9N227DA1 9N2D09 A 21 9N337DA1 9N3D09 A 22 9N3336A1 9N3D09 A 23 9N3336B1 9N3D51 A 24 9N33D7A1 9N3D08 A 25 9N3332F3 9N3D08 A 26 9N3332G3 9N3D08 | 1.5
9 | TEU | 9TEUC0513 | IN | IN | OUT | NO | 2 | 1.5 | NA | PVC | PVC | 1000V dc | FDR, TDR and V&T | 4RO (FDR & TDR) and 2RO (V&T) | NO | ALSTHOM | EMS | 14 | 0 | 14 | 9TEU535UB | 9TEU510UB | A 01 9N2253D1 9N2D46 A 01 9N2253D1 9N2D46 A 02 9N2253E1 9N2D46 A 03 9N2253F1 9N2D46 A 04 9N2240C4 9N2D46 A 05 9N2240D4 9N2D46 A 06 9N2240E4 9N2D46 A 07 9N2240F4 9N2D46 A 08 9N2240G4 9N2D46 | 1.5
9 | TEU | 9TEUC0514 | IN | IN | OUT | NO | 9 | 1.5 | NA | PVC | PVC | 1000V dc | FDR, TDR and V&T | 4RO (FDR & TDR) and 2RO (V&T) | NO | ALSTHOM | EMS | 8 | 0 | 8 | 9TEU535UB | 9TEU553UB | A 01 9N2237B4 9N2D46 A 01 9N2237B4 9N2D46 A 02 9N2237C4 9N2D46 A 03 9N2237D4 9N2D46 | 1.5
9 | TEU | 9TEUC0515 | IN | IN | OUT | NO | 12 | 1.5 | NA | PVC | PVC | 1000V dc | FDR, TDR and V&T | 4RO (FDR & TDR) and 2RO (V&T) | NO | ALSTHOM | EMS | 7 | 0 | 7 | 9TEU535UB | 9TEU545UB | A 01 9N2237B4 9N2D46 A 01 9N2237B4 9N2D46 A 02 9N2237C4 9N2D46 | 1.5
9 | TEU | 9TEUC0516 | IN | IN | OUT | NO | 2 | 1.5 | NA | PVC | PVC | 1000V dc | FDR, TDR and V&T | 4RO (FDR & TDR) and 2RO (V&T) | NO | ALSTHOM | EMS | 10 | 0 | 10 | 9TEU536UB | 9KSN007UB | A 01 9N2253D1 9N2D46 A 01 9N2253D1 9N2D46 A 02 9N2253E1 9N2D46 A 03 9N2239C1 9N2D46 | 1.5
9 | TEU | 9TEUC0517 | IN | IN | OUT | NO | 37 | 1.5 | NA | PVC | PVC | 1000V dc | FDR, TDR and V&T | 4RO (FDR & TDR) and 2RO (V&T) | NO | ALSTHOM | EMS | 10 | 0 | 10 | 9TEU536UB | 9KSNB00AR | A 01 9N2253D1 9N2D46 A 01 9N2253D1 9N2D46 A 02 9N2253C1 9N2D46 A 03 9N2236B4 9N2D46 A 04 9N2236A4 9N2D46 | 1.5
9 | TEU | 9TEUC0518 | IN | IN | OUT | NO | 19 | 1.5 | NA | PVC | PVC | 1000V dc | FDR, TDR and V&T | 4RO (FDR & TDR) and 2RO (V&T) | NO | ALSTHOM | EMS | 23 | 0 | 23 | 9TEU536UB | 9TEU501XT | A 01 9N2237C1 9N2D46 A 01 9N2237C1 9N2D46 A 02 9N2237D1 9N2D46 A 03 9N2237E1 9N2D46 A 04 9N2237F1 9N2D46 A 05 9N2249C1 9N2D46 A 06 9N2249B1 9N2D46 A 07 9N2249A1 9N2D46 A 08 9N22D7A2 9N2D46 | 1.5
9 | TEU | 9TEUC0519 | IN | IN | OUT | NO | 12 | 1.5 | NA | PVC | PVC | 1000V dc | FDR, TDR and V&T | 4RO (FDR & TDR) and 2RO (V&T) | NO | ALSTHOM | EMS | 18 | 0 | 18 | 9TEU537UB | 1KIT003AR | A 01 9N2237C4 9N2D46 A 01 9N2237C4 9N2D46 A 02 9N2237D4 9N2D46 A 03 9N2237E4 9N2D46 A 04 9N2237F4 9N2D46 A 05 9N2237G4 9N2D46 A 06 9N2237H4 9N2D46 A 07 9N2237J4 9N2D46 A 08 9N2237K4 9N2D46 A 09 9N2237L4 9N2D46 A 10 9N2237M4 9N2D46 A 11 9N2237N4 9N2D46 A 12 9N2242C1 9N2D46 A 13 9N2242B1 9N2D46 | 1.5
9 | TEU | 9TEUC0520 | IN | IN | OUT | NO | 12 | 1.5 | NA | PVC | PVC | 1000V dc | FDR, TDR and V&T | 4RO (FDR & TDR) and 2RO (V&T) | NO | ALSTHOM | EMS | 18 | 0 | 18 | 9TEU537UB | 2KIT003AR | A 01 9N2237C4 9N2D46 A 01 9N2237C4 9N2D46 A 02 9N2237D4 9N2D46 A 03 9N2237E4 9N2D46 A 04 9N2237F4 9N2D46 A 05 9N2237G4 9N2D46 A 06 9N2237H4 9N2D46 A 07 9N2237J4 9N2D46 A 08 9N2237K4 9N2D46 A 09 9N2237L4 9N2D46 A 10 9N2237M4 9N2D46 A 11 9N2243D1 9N2D46 A 12 9N2243E1 9N2D46 A 13 9N2243F1 9N2D46 A 14 9N2240N1 9N2D46 | 1.5
9 | TEU | 9TEUC0521 | IN | IN | OUT | NO | 2 | 1.5 | NA | PVC | PVC | 1000V dc | FDR, TDR and V&T | 4RO (FDR & TDR) and 2RO (V&T) | NO | ALSTHOM | EMS | 9 | 0 | 9 | 9TEU537UB | 9TEU564UB | A 01 9N2237C4 9N2D46 A 01 9N2237C4 9N2D46 A 02 9N2237D4 9N2D46 A 03 9N2237E4 9N2D46 | 1.5
9 | TEU | 9TEUC0522 | IN | IN | OUT | NO | 37 | 1.5 | A | PVC | PVC | 1000V dc | FDR, TDR and V&T | 4RO (FDR & TDR) and 2RO (V&T) | NO | ALSTHOM | EMS | 68 | 0 | 68 | 9TEU541UB | 9TEU521CR | A 01 9N2237B1 9N2D46 A 01 9N2237B1 9N2D46 A 02 9N2237C1 9N2D46 A 03 9N2237D1 9N2D46 A 04 9N2237E1 9N2D46 A 05 9N2237F1 9N2D46 A 06 9N2237G1 9N2D46 A 07 9N2237H1 9N2D46 A 08 9N2237J1 9N2D46 A 09 9N2237K1 9N2D46 A 10 9N2237L1 9N2D46 A 11 9N2237M1 9N2D46 A 12 9N2237N1 9N2D46 A 13 9N2237P1 9N2D46 A 14 9N2234E1 9N2D46 A 15 9N229DA1 9N2D36 A 16 9N2206A3 9N2D36 A 17 9N2206B3 9N2D36 A 18 9N2206C3 9N2D36 A 19 9N2206D3 9N2D36 A 20 9N227DA1 9N2D09 A 21 9N337DA1 9N3D09 A 22 9N3336A1 9N3D09 A 23 9N3336B1 9N3D51 A 24 9N33D7A1 9N3D08 A 25 9N3332F3 9N3D08 A 26 9N3332G3 9N3D08 | 1.5
9 | TEU | 9TEUC0523 | IN | IN | OUT | NO | 3 | 1.5 | A | PVC | PVC | 1000V dc | FDR, TDR and V&T | 4RO (FDR & TDR) and 2RO (V&T) | YES | ALSTHOM | IMS | 20 | 15 | 20 | 9TEU521CR | 9TEU270EL | IND (SITE RUN) | 1.5
9 | TEU | 9TEUC0524 | IN | IN | OUT | NO | 12 | 1.5 | A | PVC | PVC | 1000V dc | FDR, TDR and V&T | 4RO (FDR & TDR) and 2RO (V&T) | NO | ALSTHOM | IMS | 20 | 15 | 20 | 9TEU521CR | 9TEU270VD | IND (SITE RUN) | 1.5
9 | TEU | 9TEUC0525 | IN | IN | OUT | NO | 4 | 1.5 | A | PVC | PVC | 1000V dc | FDR, TDR and V&T | 4RO (FDR & TDR) and 2RO (V&T) | NO | ALSTHOM | EMS | 24 | 0 | 24 | 9TEU541UB | 9TEU515TO | A 01 9N2237C1 9N2D46 A 01 9N2237C1 9N2D46 A 02 9N2237D1 9N2D46 A 03 9N2237E1 9N2D46 A 04 9N2237F1 9N2D46 A 05 9N2237G1 9N2D46 A 06 9N2237H1 9N2D46 A 07 9N2247C1 9N2D46 A 08 9N2247B1 9N2D46 A 09 9N2247A1 9N2D46 A 10 9N22D6A2 9N2D46 | 1.5
9 | TEU | 9TEUC0526 | IN | IN | OUT | NO | 12 | 1.5 | A | PVC | PVC | 1000V dc | FDR, TDR and V&T | 4RO (FDR & TDR) and 2RO (V&T) | NO | ALSTHOM | EMS | 67 | 0 | 67 | 9TEU541UB | 9TEU521CR | A 01 9N2237C3 9N2D46 A 01 9N2237C3 9N2D46 A 02 9N2237D3 9N2D46 A 03 9N2237E3 9N2D46 A 04 9N2237F3 9N2D46 A 05 9N2237G3 9N2D46 A 06 9N2237H3 9N2D46 A 07 9N2237J3 9N2D46 A 08 9N2237K3 9N2D46 A 09 9N2237L3 9N2D46 A 10 9N2237M3 9N2D46 A 11 9N2237N3 9N2D46 A 12 9N2237P3 9N2D46 A 13 9N2234E1 9N2D46 A 14 9N229DA3 9N2D36 A 15 9N2207A3 9N2D36 A 16 9N2207B3 9N2D36 A 17 9N2207C3 9N2D36 A 18 9N2207D3 9N2D09 A 19 9N226DA1 9N2D09 A 20 9N336DA1 9N3D09 A 21 9N3336A1 9N3D09 A 22 9N3336B1 9N3D51 A 23 9N33D7A1 9N3D08 A 24 9N3332F3 9N3D08 A 25 9N3332G3 9N3D08 | 1.5
9 | TEU | 9TEUC0527 | IN | IN | OUT | NO | 3 | 1.5 | A | PVC | PVC | 1000V dc | FDR, TDR and V&T | 4RO (FDR & TDR) and 2RO (V&T) | YES | ALSTHOM | IMS | 20 | 6 | 20 | 9TEU521CR | 9TEU150EL | IND (SITE RUN) | 1.5
9 | TEU | 9TEUC0528 | IN | IN | OUT | NO | 12 | 1.5 | A | PVC | PVC | 1000V dc | FDR, TDR and V&T | 4RO (FDR & TDR) and 2RO (V&T) | NO | ALSTHOM | IMS | 20 | 15 | 20 | 9TEU521CR | 9TEU150VR | IND (SITE RUN) | 1.5
9 | TEU | 9TEUC0529 | IN | IN | OUT | NO | 3 | 1.5 | NA | PVC | PVC | 1000V dc | FDR, TDR and V&T | 4RO (FDR & TDR) and 2RO (V&T) | NO | ALSTHOM | EMS | 16 | 0 | 16 | 9TEU541UB | 1TEU590UB | A 01 9N2237C4 9N2D46 A 01 9N2237C4 9N2D46 A 02 9N2237D4 9N2D46 A 03 9N2237E4 9N2D46 A 04 9N2237F4 9N2D46 A 05 9N2237G4 9N2D46 A 06 9N2237H4 9N2D46 A 07 9N2237J4 9N2D46 A 08 9N2237K4 9N2D46 A 09 9N2245C1 9N2D46 A 10 9N2245B1 9N2D46 A 11 9N2235L1 9N2D46 | 1.5
9 | TEU | 9TEUC0530 | IN | IN | OUT | NO | 2 | 1.5 | NA | PVC | PVC | 1000V dc | FDR, TDR and V&T | 4RO (FDR & TDR) and 2RO (V&T) | NO | ALSTHOM | EMS | 9 | 0 | 9 | 9TEU541UB | 9TEU581UB | A 01 9N2237C4 9N2D46 A 01 9N2237C4 9N2D46 A 02 9N2253D1 9N2D46 A 03 9N2253E1 9N2D46 A 04 9N2253F1 9N2D46 A 05 9N2240C1 9N2D46 | 1.5
9 | TEU | 9TEUC0535 | IN | IN | OUT | NO | 9 | 1.5 | NA | PVC | PVC | 1000V dc | FDR, TDR and V&T | 4RO (FDR & TDR) and 2RO (V&T) | NO | ALSTHOM | EMS | 24 | 0 | 24 | 9TEU542UB | 9TEU516TL | A 01 9N2237C1 9N2D46 A 01 9N2237C1 9N2D46 A 02 9N2237D1 9N2D46 A 03 9N2237E1 9N2D46 A 04 9N2237F1 9N2D46 A 05 9N2237G1 9N2D46 A 06 9N2237H1 9N2D46 A 07 9N2247C1 9N2D46 A 08 9N2247B1 9N2D46 A 09 9N2247A1 9N2D46 A 10 9N22D6A2 9N2D46 | 1.5
9 | TEU | 9TEUC0536 | IN | IN | OUT | NO | 19 | 1.5 | A | PVC | PVC | 1000V dc | FDR, TDR and V&T | 4RO (FDR & TDR) and 2RO (V&T) | NO | ALSTHOM | IMS | 20 | 15 | 20 | 9TEU521CR | 9TEU263VV | IND (SITE RUN) | 1.5
9 | TEU | 9TEUC0537 | IN | IN | OUT | NO | 3 | 1.5 | A | PVC | PVC | 1000V dc | FDR, TDR and V&T | 4RO (FDR & TDR) and 2RO (V&T) | YES | ALSTHOM | IMS | 20 | 15 | 20 | 9TEU521CR | 9TEU012EL | IND (SITE RUN) | 1.5
9 | TEU | 9TEUC0538 | IN | IN | OUT | NO | 12 | 1.5 | A | PVC | PVC | 1000V dc | FDR, TDR and V&T | 4RO (FDR & TDR) and 2RO (V&T) | NO | ALSTHOM | IMS | 20 | 15 | 20 | 9TEU521CR | 9TEU012VP | IND (SITE RUN) | 1.5
9 | TEU | 9TEUC0539 | IN | IN | OUT | NO | 3 | 1.5 | A | PVC | PVC | 1000V dc | FDR, TDR and V&T | 4RO (FDR & TDR) and 2RO (V&T) | NO | ALSTHOM | IMS | 20 | 10 | 20 | 9TEU521CR | 9TEU013VP | IND (SITE RUN) | 1.5
9 | TEU | 9TEUC0540 | IN | IN | OUT | NO | 3 | 1.5 | A | PVC | PVC | 1000V dc | FDR, TDR and V&T | 4RO (FDR & TDR) and 2RO (V&T) | YES | ALSTHOM | IMS | 20 | 15 | 20 | 9TEU521CR | 9TEU018EL | IND (SITE RUN) | 1.5
9 | TEU | 9TEUC0541 | IN | IN | OUT | NO | 7 | 1.5 | A | PVC | PVC | 1000V dc | FDR, TDR and V&T | 4RO (FDR & TDR) and 2RO (V&T) | NO | ALSTHOM | IMS | 20 | 10 | 20 | 9TEU521CR | 9TEU018VD | IND (SITE RUN) | 1.5
9 | TEU | 9TEUC0542 | IN | IN | OUT | NO | 2 | 1.5 | NA | PVC | PVC | 1000V dc | FDR, TDR and V&T | 4RO (FDR & TDR) and 2RO (V&T) | NO | ALSTHOM | EMS | 9 | 0 | 9 | 9TEU542UB | 9TEU581UB | A 01 9N2237C4 9N2D46 A 01 9N2237C4 9N2D46 A 02 9N2253D1 9N2D46 A 03 9N2253E1 9N2D46 A 04 9N2253F1 9N2D46 A 05 9N2240C1 9N2D46 | 1.5
9 | TEU | 9TEUC0543 | IN | IN | OUT | NO | 12 | 1.5 | NA | PVC | PVC | 1000V dc | FDR, TDR and V&T | 4RO (FDR & TDR) and 2RO (V&T) | NO | ALSTHOM | EMS | 16 | 0 | 16 | 9TEU543UB | 1TEU590UB | A 01 9N2237C4 9N2D46 A 01 9N2237C4 9N2D46 A 02 9N2237D4 9N2D46 A 03 9N2237E4 9N2D46 A 04 9N2237F4 9N2D46 A 05 9N2237G4 9N2D46 A 06 9N2237H4 9N2D46 A 07 9N2237J4 9N2D46 A 08 9N2237K4 9N2D46 A 09 9N2245C1 9N2D46 A 10 9N2245B1 9N2D46 A 11 9N2235L1 9N2D46 | 1.5
9 | TEU | 9TEUC0544 | IN | IN | OUT | NO | 2 | 1.5 | NA | PVC | PVC | 1000V dc | FDR, TDR and V&T | 4RO (FDR & TDR) and 2RO (V&T) | NO | ALSTHOM | EMS | 23 | 0 | 23 | 9TEU543UB | 9TEU633LA | A 01 9N2237C1 9N2D46 A 01 9N2237C1 9N2D46 A 02 9N2237D1 9N2D46 A 03 9N2237E1 9N2D46 A 04 9N2237F1 9N2D46 A 05 9N2237G1 9N2D46 A 06 9N2237H1 9N2D46 A 07 9N2247C1 9N2D46 A 08 9N2247B1 9N2D46 A 09 9N2247A1 9N2D46 A 10 9N22D6A2 9N2D46 | 1.5
9 | TEU | 9TEUC0545 | IN | IN | OUT | NO | 37 | 1.5 | NA | PVC | PVC | 1000V dc | FDR, TDR and V&T | 4RO (FDR & TDR) and 2RO (V&T) | NO | ALSTHOM | EMS | 6 | 0 | 6 | 9TEU543UB | 9TEU534UB | A 01 9N2237C4 9N2D46 A 01 9N2237C4 9N2D46 A 02 9N2237B4 9N2D46 | 1.5
9 | TEU | 9TEUC0546 | IN | IN | OUT | NO | 2 | 1.5 | NA | PVC | PVC | 1000V dc | FDR, TDR and V&T | 4RO (FDR & TDR) and 2RO (V&T) | NO | ALSTHOM | EMS | 13 | 0 | 13 | 9TEU543UB | 9TEU510UB | A 01 9N2237C4 9N2D46 A 01 9N2237C4 9N2D46 A 02 9N2237D4 9N2D46 A 03 9N2237E4 9N2D46 A 04 9N2237F4 9N2D46 A 05 9N2249D1 9N2D46 A 06 9N2249E1 9N2D46 A 07 9N2249F1 9N2D46 A 08 9N2240G1 9N2D46 | 1.5
9 | TEU | 9TEUC0547 | IN | IN | OUT | NO | 3 | 1.5 | A | PVC | PVC | 1000V dc | FDR, TDR and V&T | 4RO (FDR & TDR) and 2RO (V&T) | NO | ALSTHOM | IMS | 96 | 0 | 96 | 9TEU544UB | 9TEU051ST | A 01 9N2237C1 9N2D46 A 01 9N2237C1 9N2D46 A 02 9N2237D1 9N2D46 A 03 9N2237E1 9N2D46 A 04 9N2237F1 9N2D46 A 05 9N2237G1 9N2D46 A 06 9N2237H1 9N2D46 A 07 9N2237J1 9N2D46 A 08 9N2237K1 9N2D46 A 09 9N2237L1 9N2D46 A 10 9N2237M1 9N2D46 A 11 9N2237N1 9N2D46 A 12 9N2237P1 9N2D46 A 13 9N2234E1 9N2D46 A 14 9N2234F1 9N2D46 A 15 9N2234G1 9N2D46 A 16 9N2201G3 9N2D36 A 17 9N2201F3 9N2D36 A 18 9N2201E3 9N2D70 A 19 9N2201D3 9N2D70 A 20 9N2201C3 9N2B34 A 20 9N2201C3 9N2D70 A 21 9N2219A2 9N2A34 A 21 9N2219A2 9N2B34 A 22 9N2200B4 9N2A34 A 22 9N2200B4 9N2C34 A 23 9N2200C4 9N2C34 A 24 9N2200D4 9N2C34 A 25 9N2200E4 9N2C34 A 26 9N2200F4 9N2C34 A 27 9N2213A3 9N2C32 A 28 9N2213B3 9N2C32 A 29 9N2213C3 9N2C32 | 1.5
9 | TEU | 9TEUC0548 | IN | IN | OUT | NO | 3 | 1.5 | A | PVC | PVC | 1000V dc | FDR, TDR and V&T | 4RO (FDR & TDR) and 2RO (V&T) | NO | ALSTHOM | IMS | 96 | 0 | 96 | 9TEU544UB | 9TEU055SP | A 01 9N2237C1 9N2D46 A 01 9N2237C1 9N2D46 A 02 9N2237D1 9N2D46 A 03 9N2237E1 9N2D46 A 04 9N2237F1 9N2D46 A 05 9N2237G1 9N2D46 A 06 9N2237H1 9N2D46 A 07 9N2237J1 9N2D46 A 08 9N2237K1 9N2D46 A 09 9N2237L1 9N2D46 A 10 9N2237M1 9N2D46 A 11 9N2237N1 9N2D46 A 12 9N2237P1 9N2D46 A 13 9N2234E1 9N2D46 A 14 9N2234F1 9N2D46 A 15 9N2234G1 9N2D46 A 16 9N2201G3 9N2D36 A 17 9N2201F3 9N2D36 A 18 9N2201E3 9N2D70 A 19 9N2201D3 9N2D70 A 20 9N2201C3 9N2B34 A 20 9N2201C3 9N2D70 A 21 9N2219A2 9N2A34 A 21 9N2219A2 9N2B34 A 22 9N2200B4 9N2A34 A 22 9N2200B4 9N2C34 A 23 9N2200C4 9N2C34 A 24 9N2200D4 9N2C34 A 25 9N2200E4 9N2C34 A 26 9N2200F4 9N2C34 A 27 9N2213A3 9N2C32 A 28 9N2213B3 9N2C32 A 29 9N2213C3 9N2C32 | 1.5
9 | TEU | 9TEUC0549 | IN | IN | OUT | NO | 3 | 1.5 | A | PVC | PVC | 1000V dc | FDR, TDR and V&T | 4RO (FDR & TDR) and 2RO (V&T) | NO | ALSTHOM | IMS | 178 | 0 | 178 | 9TEU544UB | 9TEU108SP | A 01 9N2237C1 9N2D46 A 01 9N2237C1 9N2D46 A 02 9N2237D1 9N2D46 A 03 9N2237E1 9N2D46 A 04 9N2237F1 9N2D46 A 05 9N2237G1 9N2D46 A 06 9N2237H1 9N2D46 A 07 9N2237J1 9N2D46 A 08 9N2237K1 9N2D46 A 09 9N2237L1 9N2D46 A 10 9N2237M1 9N2D46 A 11 9N2237N1 9N2D46 A 12 9N2237P1 9N2D46 A 13 9N2234E1 9N2D46 A 14 9N2234F1 9N2D46 A 15 9N2234G1 9N2D46 A 16 9N2201G3 9N2D36 A 17 9N2201F3 9N2D36 A 18 9N2201E3 9N2D70 A 19 9N2201D3 9N2D70 A 20 9N2201C3 9N2B34 A 20 9N2201C3 9N2D70 A 21 9N2219A2 9N2A34 A 21 9N2219A2 9N2B34 A 22 9N2200B3 9N2A34 A 22 9N2200B3 9N2C34 A 23 9N2256A2 9N2C70 A 24 9N2222A3 9N2C47 A 25 9N22C0A2 9N2C47 A 26 1N33C0A2 1N3C76 A 27 1N3310A1 1N3C76 A 28 9N3318A1 9N3C70 A 29 1N3303B2 1N3C14 A 30 1N3303A2 1N3C14 A 31 1N33C2A2 1N3C14 A 32 9N3332A3 9N3C02 A 33 9N3332B3 9N3C02 A 34 9N3332C3 9N3C02 A 35 9N3332D3 9N3C02 A 36 9N3332E3 9N3C02 A 36 9N3332E3 9N3D08 A 37 9N33D7A1 9N3D08 A 38 9N3336B1 9N3D51 A 39 9N3336A1 9N3D09 A 40 9N337DA1 9N3D09 A 41 9N227DA1 9N2D09 A 42 9N2206D3 9N2D36 A 43 9N2206C3 9N2D36 A 44 9N2207D3 9N2D09 A 45 9N228DA2 9N2D09 A 46 9N2209A3 9N2D09 A 47 9N2211A2 9N2D09 A 48 9N2212A2 9N2D50 A 49 9N2212B2 9N2D50 A 50 9N2212C2 9N2D50 | 1.5
9 | TEU | 9TEUC0550 | IN | IN | OUT | NO | 3 | 1.5 | A | PVC | PVC | 1000V dc | FDR, TDR and V&T | 4RO (FDR & TDR) and 2RO (V&T) | NO | ALSTHOM | IMS | 49 | 0 | 49 | 9TEU544UB | 9TEU109SP | A 01 9N2237E2 9N2D46 A 01 9N2237E2 9N2D46 A 02 9N2237F2 9N2D46 A 03 9N2237G2 9N2D46 A 04 9N2237H2 9N2D46 A 05 9N2237J2 9N2D46 A 06 9N2237K2 9N2D46 A 07 9N2237L2 9N2D46 A 08 9N2237M2 9N2D46 A 09 9N2237N2 9N2D46 A 10 9N2237P2 9N2D46 A 11 9N2234E4 9N2D46 A 12 9N2234D4 9N2D46 A 13 9N224DA2 9N2D36 A 14 9N2207C4 9N2D36 A 15 9N2207D4 9N2D09 A 16 9N228DA3 9N2D09 A 17 9N2209A4 9N2D09 A 18 9N2209B4 9N2D09 | 1.5
9 | TEU | 9TEUC0551 | IN | IN | OUT | NO | 9 | 1.5 | NA | PVC | PVC | 1000V dc | FDR, TDR and V&T | 4RO (FDR & TDR) and 2RO (V&T) | NO | ALSTHOM | EMS | 24 | 0 | 24 | 9TEU544UB | 9TEU507TO | A 01 9N2237C1 9N2D46 A 01 9N2237C1 9N2D46 A 02 9N2237D1 9N2D46 A 03 9N2237E1 9N2D46 A 04 9N2237F1 9N2D46 A 05 9N2237G1 9N2D46 A 06 9N2237H1 9N2D46 A 07 9N2247C1 9N2D46 A 08 9N2247B1 9N2D46 A 09 9N2247A1 9N2D46 A 10 9N22D6A2 9N2D46 | 1.5
9 | TEU | 9TEUC0552 | IN | IN | OUT | NO | 2 | 1.5 | NA | PVC | PVC | 1000V dc | FDR, TDR and V&T | 4RO (FDR & TDR) and 2RO (V&T) | NO | ALSTHOM | EMS | 10 | 0 | 10 | 9TEU544UB | 9KSN007UB | A 01 9N2237C4 9N2D46 A 01 9N2237C4 9N2D46 A 02 9N2252D1 9N2D46 A 03 9N2252E1 9N2D46 A 04 9N2252F1 9N2D46 | 1.5
9 | TEU | 9TEUC0553 | IN | IN | OUT | NO | 37 | 1.5 | NA | PVC | PVC | 1000V dc | FDR, TDR and V&T | 4RO (FDR & TDR) and 2RO (V&T) | NO | ALSTHOM | EMS | 9 | 0 | 9 | 9TEU544UB | 9KSNB00AR | A 01 9N2237C4 9N2D46 A 01 9N2237C4 9N2D46 A 02 9N2253C1 9N2D46 A 03 9N2236B4 9N2D46 A 04 9N2236A4 9N2D46 | 1.5
9 | TEU | 9TEUC0554 | IN | IN | OUT | NO | 3 | 1.5 | NA | PVC | PVC | 1000V dc | FDR, TDR and V&T | 4RO (FDR & TDR) and 2RO (V&T) | NO | ALSTHOM | EMS | 16 | 0 | 16 | 9TEU544UB | 1TEU592UB | A 01 9N2237C4 9N2D46 A 01 9N2237C4 9N2D46 A 02 9N2237D4 9N2D46 A 03 9N2237E4 9N2D46 A 04 9N2237F4 9N2D46 A 05 9N2237G4 9N2D46 A 06 9N2237H4 9N2D46 A 07 9N2237J4 9N2D46 A 08 9N2237K4 9N2D46 A 09 9N2245C1 9N2D46 A 10 9N2245B1 9N2D46 A 11 9N2235L1 9N2D46 | 1.5
9 | TEU | 9TEUC0555 | IN | IN | OUT | NO | 19 | 1.5 | NA | PVC | PVC | 1000V dc | FDR, TDR and V&T | 4RO (FDR & TDR) and 2RO (V&T) | NO | ALSTHOM | IMS | 23 | 0 | 23 | 9TEU545UB | 1KRG161AR | A 01 9N2237C1 9N2D46 A 01 9N2237C1 9N2D46 A 02 9N2253C1 9N2D46 A 03 9N2253B1 9N2D46 A 04 9N2253A1 9N2D46 A 05 9N220DA1 9N2D46 A 05 9N220DA1 9N2D70 A 06 9N2231A1 9N2D48 A 07 9N2230F1 9N2D48 A 08 9N2230E1 9N2D48 A 09 9N2230D1 9N2D48 | 1.5
9 | TEU | 9TEUC0556 | IN | IN | OUT | NO | 12 | 1.5 | NA | PVC | PVC | 1000V dc | FDR, TDR and V&T | 4RO (FDR & TDR) and 2RO (V&T) | NO | ALSTHOM | EMS | 17 | 0 | 17 | 9TEU546UB | 1KIT003AR | A 01 9N2237C4 9N2D46 A 01 9N2237C4 9N2D46 A 02 9N2237D4 9N2D46 A 03 9N2237E4 9N2D46 A 04 9N2237F4 9N2D46 A 05 9N2237G4 9N2D46 A 06 9N2237H4 9N2D46 A 07 9N2237J4 9N2D46 A 08 9N2237K4 9N2D46 A 09 9N2237L4 9N2D46 A 10 9N2237M4 9N2D46 A 11 9N2237N4 9N2D46 A 12 9N2242C1 9N2D46 A 13 9N2242B1 9N2D46 | 1.5
9 | TEU | 9TEUC0557 | IN | IN | OUT | NO | 12 | 1.5 | NA | PVC | PVC | 1000V dc | FDR, TDR and V&T | 4RO (FDR & TDR) and 2RO (V&T) | NO | ALSTHOM | EMS | 17 | 0 | 17 | 9TEU546UB | 2KIT003AR | A 01 9N2237C4 9N2D46 A 01 9N2237C4 9N2D46 A 02 9N2237D4 9N2D46 A 03 9N2237E4 9N2D46 A 04 9N2237F4 9N2D46 A 05 9N2237G4 9N2D46 A 06 9N2237H4 9N2D46 A 07 9N2237J4 9N2D46 A 08 9N2237K4 9N2D46 A 09 9N2237L4 9N2D46 A 10 9N2237M4 9N2D46 A 11 9N2243D1 9N2D46 A 12 9N2243E1 9N2D46 A 13 9N2243F1 9N2D46 A 14 9N2240N1 9N2D46 | 1.5
9 | TEU | 9TEUC0558 | IN | IN | OUT | NO | 12 | 1.5 | NA | PVC | PVC | 1000V dc | FDR, TDR and V&T | 4RO (FDR & TDR) and 2RO (V&T) | NO | ALSTHOM | EMS | 23 | 0 | 23 | 9TEU547UB | 9KSNN03 | A 01 9N2237D1 9N2D46 A 01 9N2237D1 9N2D46 A 02 9N2237E1 9N2D46 A 03 9N2237F1 9N2D46 A 04 9N2237G1 9N2D46 A 05 9N2237H1 9N2D46 A 06 9N2247C1 9N2D46 A 07 9N2247B1 9N2D46 A 08 9N2247A1 9N2D46 A 09 9N22D6A2 9N2D46 | 1.5
9 | TEU | 9TEUC0559 | IN | IN | OUT | NO | 9 | 1.5 | NA | PVC | PVC | 1000V dc | FDR, TDR and V&T | 4RO (FDR & TDR) and 2RO (V&T) | NO | ALSTHOM | EMS | 23 | 0 | 23 | 9TEU550UB | 9TEU518TL | A 01 9N2237D1 9N2D46 A 01 9N2237D1 9N2D46 A 02 9N2237E1 9N2D46 A 03 9N2237F1 9N2D46 A 04 9N2237G1 9N2D46 A 05 9N2237H1 9N2D46 A 06 9N2247C1 9N2D46 A 07 9N2247B1 9N2D46 A 08 9N2247A1 9N2D46 A 09 9N22D6A2 9N2D46 | 1.5
9 | TEU | 9TEUC0560 | IN | IN | OUT | NO | 12 | 1.5 | A | PVC | PVC | 1000V dc | FDR, TDR and V&T | 4RO (FDR & TDR) and 2RO (V&T) | NO | ALSTHOM | EMS | 141 | 0 | 141 | 9TEU550UB | 9TEU526CR | A 01 9N2237D1 9N2D46 A 01 9N2237D1 9N2D46 A 02 9N2237E1 9N2D46 A 03 9N2237F1 9N2D46 A 04 9N2237G1 9N2D46 A 05 9N2237H1 9N2D46 A 06 9N2237J1 9N2D46 A 07 9N2237K1 9N2D46 A 08 9N2237L1 9N2D46 A 09 9N2237M1 9N2D46 A 10 9N2237N1 9N2D46 A 11 9N2237P1 9N2D46 A 12 9N2234E1 9N2D46 A 13 9N2234F1 9N2D46 A 14 9N2234G1 9N2D46 A 15 9N2201G3 9N2D36 A 16 9N2201F3 9N2D36 A 17 9N2201E3 9N2D70 A 18 9N2201D3 9N2D70 A 19 9N2201C3 9N2B34 A 19 9N2201C3 9N2D70 A 20 9N2219A2 9N2A34 A 20 9N2219A2 9N2B34 A 21 9N2200B3 9N2A34 A 21 9N2200B3 9N2C34 A 22 9N2256A2 9N2C70 A 23 9N2222A3 9N2C47 A 24 9N22C0A2 9N2C47 A 25 1N33C0A2 1N3C76 A 26 1N3310A1 1N3C76 A 27 9N3318A1 9N3C70 A 28 1N3303B2 1N3C14 A 29 1N3303A2 1N3C14 A 30 1N33C2A2 1N3C14 A 31 9N3332A3 9N3C02 A 32 9N3332B3 9N3C02 A 33 9N3332C3 9N3C02 A 34 9N3332D3 9N3C02 A 35 9N3332E3 9N3C02 A 35 9N3332E3 9N3D08 A 36 9N33D7A1 9N3D08 | 1.5
9 | TEU | 9TEUC0561 | IN | IN | OUT | NO | 19 | 1.5 | A | PVC | PVC | 1000V dc | FDR, TDR and V&T | 4RO (FDR & TDR) and 2RO (V&T) | NO | ALSTHOM | IMS | 20 | 15 | 20 | 9TEU526CR | 9TEU257VD | IND (SITE RUN) | 1.5
9 | TEU | 9TEUC0562 | IN | IN | OUT | NO | 9 | 1.5 | NA | PVC | PVC | 1000V dc | FDR, TDR and V&T | 4RO (FDR & TDR) and 2RO (V&T) | NO | ALSTHOM | EMS | 23 | 0 | 23 | 9TEU550UB | 9TEU519TL | A 01 9N2237D1 9N2D46 A 01 9N2237D1 9N2D46 A 02 9N2237E1 9N2D46 A 03 9N2237F1 9N2D46 A 04 9N2237G1 9N2D46 A 05 9N2237H1 9N2D46 A 06 9N2247C1 9N2D46 A 07 9N2247B1 9N2D46 A 08 9N2247A1 9N2D46 A 09 9N22D6A2 9N2D46 | 1.5
9 | TEU | 9TEUC0563 | IN | IN | OUT | NO | 37 | 1.5 | A | PVC | PVC | 1000V dc | FDR, TDR and V&T | 4RO (FDR & TDR) and 2RO (V&T) | NO | ALSTHOM | EMS | 80 | 0 | 80 | 9TEU550UB | 9TEU526CR | A 01 9N2237D2 9N2D46 A 01 9N2237D2 9N2D46 A 02 9N2237E2 9N2D46 A 03 9N2237F2 9N2D46 A 04 9N2237G2 9N2D46 A 05 9N2237H2 9N2D46 A 06 9N2237J2 9N2D46 A 07 9N2237K2 9N2D46 A 08 9N2237L2 9N2D46 A 09 9N2237M2 9N2D46 A 10 9N2237N2 9N2D46 A 11 9N2237P2 9N2D46 A 12 9N2234D4 9N2D46 A 13 9N224DA2 9N2D36 A 14 9N2266A1 9N2C34 A 14 9N2266A1 9N2D35 A 14 9N2266A1 9N2D36 A 15 9N22C2A3 9N2C45 A 16 9N2200E3 9N2C34 A 17 9N2200F3 9N2C34 A 18 9N2200G3 9N2C34 A 19 9N22C4A2 9N2C34 A 20 9N33D6A2 9N3D51 A 21 9N33C5A1 9N3C02 A 22 9N3307A1 9N3C02 A 23 9N3339C1 9N3C02 A 23 9N3339C1 9N3D08 | 1.5
9 | TEU | 9TEUC0564 | IN | IN | OUT | NO | 19 | 1.5 | A | PVC | PVC | 1000V dc | FDR, TDR and V&T | 4RO (FDR & TDR) and 2RO (V&T) | NO | ALSTHOM | IMS | 20 | 15 | 20 | 9TEU526CR | 9TEU258VD | IND (SITE RUN) | 1.5
9 | TEU | 9TEUC0565 | IN | IN | OUT | NO | 3 | 1.5 | A | PVC | PVC | 1000V dc | FDR, TDR and V&T | 4RO (FDR & TDR) and 2RO (V&T) | NO | ALSTHOM | IMS | 20 | 0 | 20 | 9TEU526CR | 9TEU107SP | IND (SITE RUN) | 1.5
9 | TEU | 9TEUC0566 | IN | IN | OUT | NO | 12 | 1.5 | A | PVC | PVC | 1000V dc | FDR, TDR and V&T | 4RO (FDR & TDR) and 2RO (V&T) | NO | ALSTHOM | IMS | 20 | 0 | 20 | 9TEU526CR | 9TEU251VV | IND (SITE RUN) | 1.5
9 | TEU | 9TEUC0567 | IN | IN | OUT | NO | 12 | 1.5 | A | PVC | PVC | 1000V dc | FDR, TDR and V&T | 4RO (FDR & TDR) and 2RO (V&T) | NO | ALSTHOM | IMS | 20 | 8 | 20 | 9TEU526CR | 9TEU269VN | IND (SITE RUN) | 1.5
9 | TEU | 9TEUC0568 | IN | IN | OUT | NO | 19 | 1.5 | A | PVC | PVC | 1000V dc | FDR, TDR and V&T | 4RO (FDR & TDR) and 2RO (V&T) | NO | ALSTHOM | IMS | 20 | 15 | 20 | 9TEU526CR | 9TEU268VV | IND (SITE RUN) | 1.5
9 | TEU | 9TEUC0569 | IN | IN | OUT | NO | 12 | 1.5 | A | PVC | PVC | 1000V dc | FDR, TDR and V&T | 4RO (FDR & TDR) and 2RO (V&T) | NO | ALSTHOM | EMS | 36 | 0 | 36 | 9TEU551UB | 9TEU527CR | A 01 9N2237E2 9N2D46 A 01 9N2237E2 9N2D46 A 02 9N2237F2 9N2D46 A 03 9N2237G2 9N2D46 A 04 9N2237H2 9N2D46 A 05 9N2237J2 9N2D46 A 06 9N2237K2 9N2D46 A 07 9N2237L2 9N2D46 A 08 9N2237M2 9N2D46 A 09 9N2237N2 9N2D46 A 10 9N2237P2 9N2D46 A 11 9N2234E4 9N2D46 A 12 9N2234D4 9N2D46 A 13 9N224DA2 9N2D36 A 14 9N2207C4 9N2D36 A 15 9N2207D4 9N2D09 A 16 9N228DA3 9N2D09 A 17 9N2209A4 9N2D09 A 18 9N2209B4 9N2D09 | 1.5
9 | TEU | 9TEUC0574 | IN | IN | OUT | NO | 9 | 1.5 | NA | PVC | PVC | 1000V dc | FDR, TDR and V&T | 4RO (FDR & TDR) and 2RO (V&T) | NO | ALSTHOM | EMS | 10 | 0 | 10 | 9TEU562UB | 9TEU572UB | A 01 9N2237F1 9N2D46 A 01 9N2237F1 9N2D46 | 1.5
9 | TEU | 9TEUC0575 | IN | IN | OUT | NO | 19 | 1.5 | A | PVC | PVC | 1000V dc | FDR, TDR and V&T | 4RO (FDR & TDR) and 2RO (V&T) | NO | ALSTHOM | IMS | 20 | 15 | 20 | 9TEU527CR | 9TEU254VL | IND (SITE RUN) | 1.5
9 | TEU | 9TEUC0576 | IN | IN | OUT | NO | 3 | 1.5 | A | PVC | PVC | 1000V dc | FDR, TDR and V&T | 4RO (FDR & TDR) and 2RO (V&T) | NO | ALSTHOM | IMS | 20 | 16 | 20 | 9TEU527CR | 9TEU105ST | IND (SITE RUN) | 1.5
9 | TEU | 9TEUC0577 | IN | IN | OUT | NO | 12 | 1.5 | NA | PVC | PVC | 1000V dc | FDR, TDR and V&T | 4RO (FDR & TDR) and 2RO (V&T) | NO | ALSTHOM | IMS | 30 | 0 | 30 | 9TEU552UB | 1KRG161AR | A 01 9N2237D1 9N2D46 A 01 9N2237D1 9N2D46 A 02 9N2237E1 9N2D46 A 03 9N2237F1 9N2D46 A 04 9N2237G1 9N2D46 A 05 9N2237H1 9N2D46 A 06 9N2237J1 9N2D46 A 07 9N2237K1 9N2D46 A 08 9N2237L1 9N2D46 A 09 9N2237M1 9N2D46 A 10 9N2243C1 9N2D46 A 11 9N2243B1 9N2D46 A 12 9N2243A1 9N2D46 A 13 9N22D4A1 9N2D46 A 14 9N2230A1 9N2D48 A 15 9N2230B1 9N2D48 A 16 9N2230C1 9N2D48 A 17 9N2230D1 9N2D48 | 1.5
9 | TEU | 9TEUC0578 | IN | IN | OUT | NO | 3 | 1.5 | A | PVC | PVC | 1000V dc | FDR, TDR and V&T | 4RO (FDR & TDR) and 2RO (V&T) | NO | ALSTHOM | IMS | 70 | 0 | 70 | 9TEU552UB | 9TEU106SP | A 01 9N2237D3 9N2D46 A 01 9N2237D3 9N2D46 A 02 9N2237E3 9N2D46 A 03 9N2237F3 9N2D46 A 04 9N2237G3 9N2D46 A 05 9N2237H3 9N2D46 A 06 9N2237J3 9N2D46 A 07 9N2237K3 9N2D46 A 08 9N2237L3 9N2D46 A 09 9N2237M3 9N2D46 A 10 9N2237N3 9N2D46 A 11 9N2237P3 9N2D46 A 12 9N2234E1 9N2D46 A 13 9N229DA3 9N2D36 A 14 9N2207A3 9N2D36 A 15 9N2207B3 9N2D36 A 16 9N2207C3 9N2D36 A 17 9N2207D3 9N2D09 A 18 9N226DA1 9N2D09 A 19 9N336DA1 9N3D09 A 20 9N3336A1 9N3D09 A 21 9N3336B1 9N3D51 A 22 9N33D7A1 9N3D08 A 23 9N3332F3 9N3D08 A 24 9N3332G3 9N3D08 | 1.5
9 | TEU | 9TEUC0579 | IN | IN | OUT | NO | 12 | 1.5 | NA | PVC | PVC | 1000V dc | FDR, TDR and V&T | 4RO (FDR & TDR) and 2RO (V&T) | NO | ALSTHOM | EMS | 7 | 0 | 7 | 9TEU552UB | 9TEU534UB | A 01 9N2237D4 9N2D46 A 01 9N2237D4 9N2D46 A 02 9N2237C4 9N2D46 A 03 9N2237B4 9N2D46 | 1.5
9 | TEU | 9TEUC0580 | IN | IN | OUT | NO | 4 | 1.5 | NA | PVC | PVC | 1000V dc | FDR, TDR and V&T | 4RO (FDR & TDR) and 2RO (V&T) | NO | ALSTHOM | EMS | 7 | 0 | 7 | 9TEU552UB | 9TEU535UB | A 01 9N2237D4 9N2D46 A 01 9N2237D4 9N2D46 A 02 9N2237C4 9N2D46 A 03 9N2237B4 9N2D46 | 1.5
9 | TEU | 9TEUC0581 | IN | IN | OUT | NO | 4 | 1.5 | NA | PVC | PVC | 1000V dc | FDR, TDR and V&T | 4RO (FDR & TDR) and 2RO (V&T) | NO | ALSTHOM | EMS | 6 | 0 | 6 | 9TEU552UB | 9TEU543UB | A 01 9N2237D4 9N2D46 A 01 9N2237D4 9N2D46 A 02 9N2237C4 9N2D46 | 1.5
9 | TEU | 9TEUC0582 | IN | IN | OUT | NO | 2 | 1.5 | NA | PVC | PVC | 1000V dc | FDR, TDR and V&T | 4RO (FDR & TDR) and 2RO (V&T) | NO | ALSTHOM | EMS | 8 | 0 | 8 | 9TEU553UB | 9KSN007UB | A 01 9N2237D4 9N2D46 A 01 9N2237D4 9N2D46 A 02 9N2252D1 9N2D46 A 03 9N2252E1 9N2D46 A 04 9N2252F1 9N2D46 | 1.5
9 | TEU | 9TEUC0583 | IN | IN | OUT | NO | 19 | 1.5 | NA | PVC | PVC | 1000V dc | FDR, TDR and V&T | 4RO (FDR & TDR) and 2RO (V&T) | NO | ALSTHOM | EMS | 11 | 0 | 11 | 9TEU553UB | 9KSNB00AR | A 01 9N2237D4 9N2D46 A 01 9N2237D4 9N2D46 A 02 9N2237C4 9N2D46 A 03 9N2253C1 9N2D46 A 04 9N2236B4 9N2D46 A 05 9N2236A4 9N2D46 | 1.5
9 | TEU | 9TEUC0584 | IN | IN | OUT | NO | 19 | 1.5 | NA | PVC | PVC | 1000V dc | FDR, TDR and V&T | 4RO (FDR & TDR) and 2RO (V&T) | NO | ALSTHOM | EMS | 22 | 0 | 22 | 9TEU554UB | 9KSNN03 | A 01 9N2237D1 9N2D46 A 01 9N2237D1 9N2D46 A 02 9N2237E1 9N2D46 A 03 9N2237F1 9N2D46 A 04 9N2237G1 9N2D46 A 05 9N2237H1 9N2D46 A 06 9N2247C1 9N2D46 A 07 9N2247B1 9N2D46 A 08 9N2247A1 9N2D46 A 09 9N22D6A2 9N2D46 | 1.5
9 | TEU | 9TEUC0585 | IN | IN | OUT | NO | 19 | 1.5 | NA | PVC | PVC | 1000V dc | FDR, TDR and V&T | 4RO (FDR & TDR) and 2RO (V&T) | NO | ALSTHOM | EMS | 16 | 0 | 16 | 9TEU555UB | 1KIT003AR | A 01 9N2237D4 9N2D46 A 01 9N2237D4 9N2D46 A 02 9N2237E4 9N2D46 A 03 9N2237F4 9N2D46 A 04 9N2237G4 9N2D46 A 05 9N2237H4 9N2D46 A 06 9N2237J4 9N2D46 A 07 9N2237K4 9N2D46 A 08 9N2237L4 9N2D46 A 09 9N2237M4 9N2D46 A 10 9N2237N4 9N2D46 A 11 9N2242C1 9N2D46 A 12 9N2242B1 9N2D46 | 1.5
9 | TEU | 9TEUC0586 | IN | IN | OUT | NO | 19 | 1.5 | NA | PVC | PVC | 1000V dc | FDR, TDR and V&T | 4RO (FDR & TDR) and 2RO (V&T) | NO | ALSTHOM | EMS | 15 | 0 | 15 | 9TEU555UB | 2KIT003AR | A 01 9N2237D4 9N2D46 A 01 9N2237D4 9N2D46 A 02 9N2237E4 9N2D46 A 03 9N2237F4 9N2D46 A 04 9N2237G4 9N2D46 A 05 9N2237H4 9N2D46 A 06 9N2237J4 9N2D46 A 07 9N2237K4 9N2D46 A 08 9N2237L4 9N2D46 A 09 9N2237M4 9N2D46 A 10 9N2243D1 9N2D46 A 11 9N2243E1 9N2D46 A 12 9N2243F1 9N2D46 A 13 9N2240N4 9N2D46 | 1.5
9 | TEU | 9TEUC0587 | IN | IN | OUT | NO | 9 | 1.5 | NA | PVC | PVC | 1000V dc | FDR, TDR and V&T | 4RO (FDR & TDR) and 2RO (V&T) | NO | ALSTHOM | EMS | 21 | 0 | 21 | 9TEU560UB | 9TEU515TL | A 01 9N2237E1 9N2D46 A 01 9N2237E1 9N2D46 A 02 9N2237F1 9N2D46 A 03 9N2237G1 9N2D46 A 04 9N2237H1 9N2D46 A 05 9N2247C1 9N2D46 A 06 9N2247B1 9N2D46 A 07 9N2247A1 9N2D46 A 08 9N22D6A2 9N2D46 | 1.5
9 | TEU | 9TEUC0588 | IN | IN | OUT | NO | 4 | 1.5 | NA | PVC | PVC | 1000V dc | FDR, TDR and V&T | 4RO (FDR & TDR) and 2RO (V&T) | NO | ALSTHOM | EMS | 21 | 0 | 21 | 9TEU560UB | 9TEU505CC | A 01 9N2237E1 9N2D46 A 01 9N2237E1 9N2D46 A 02 9N2237F1 9N2D46 A 03 9N2237G1 9N2D46 A 04 9N2237H1 9N2D46 A 05 9N2247C1 9N2D46 A 06 9N2247B1 9N2D46 A 07 9N2247A1 9N2D46 A 08 9N22D6A2 9N2D46 | 1.5
9 | TEU | 9TEUC0589 | IN | IN | OUT | NO | 19 | 1.5 | A | PVC | PVC | 1000V dc | FDR, TDR and V&T | 4RO (FDR & TDR) and 2RO (V&T) | NO | ALSTHOM | EMS | 36 | 0 | 36 | 9TEU560UB | 9TEU531CR | A 01 9N2237E2 9N2D46 A 01 9N2237E2 9N2D46 A 02 9N2237F2 9N2D46 A 03 9N2237G2 9N2D46 A 04 9N2237H2 9N2D46 A 05 9N2237J2 9N2D46 A 06 9N2237K2 9N2D46 A 07 9N2237L2 9N2D46 A 08 9N2237M2 9N2D46 A 09 9N2237N2 9N2D46 A 10 9N2237P2 9N2D46 A 11 9N2234E4 9N2D46 A 12 9N2234D4 9N2D46 A 13 9N224DA2 9N2D36 A 14 9N2207C4 9N2D36 A 15 9N2207D4 9N2D09 A 16 9N228DA3 9N2D09 A 17 9N2209A4 9N2D09 A 18 9N2209B4 9N2D09 | 1.5
9 | TEU | 9TEUC0590 | IN | IN | OUT | NO | 3 | 1.5 | A | PVC | PVC | 1000V dc | FDR, TDR and V&T | 4RO (FDR & TDR) and 2RO (V&T) | YES | ALSTHOM | IMS | 20 | 20 | 20 | 9TEU531CR | 9TEU083EL | IND (SITE RUN) | 1.5
9 | TEU | 9TEUC0591 | IN | IN | OUT | NO | 12 | 1.5 | A | PVC | PVC | 1000V dc | FDR, TDR and V&T | 4RO (FDR & TDR) and 2RO (V&T) | NO | ALSTHOM | IMS | 15 | 20 | 15 | 9TEU531CR | 9TEU083VB | A 01 9N2209B3 9N2D09 A 01 9N2209B3 9N2D09 A 02 9N2211A2 9N2D09 A 03 9N2212A2 9N2D50 | 1.5
9 | TEU | 9TEUC0592 | IN | IN | OUT | NO | 12 | 1.5 | A | PVC | PVC | 1000V dc | FDR, TDR and V&T | 4RO (FDR & TDR) and 2RO (V&T) | NO | ALSTHOM | IMS | 84 | 0 | 84 | 9TEU560UB | 9TEU255VA | A 01 9N2237E2 9N2D46 A 01 9N2237E2 9N2D46 A 02 9N2237F2 9N2D46 A 03 9N2237G2 9N2D46 A 04 9N2237H2 9N2D46 A 05 9N2237J2 9N2D46 A 06 9N2237K2 9N2D46 A 07 9N2237L2 9N2D46 A 08 9N2237M2 9N2D46 A 09 9N2237N2 9N2D46 A 10 9N2237P2 9N2D46 A 11 9N2234D4 9N2D46 A 12 9N224DA2 9N2D36 A 13 9N2266A1 9N2C34 A 13 9N2266A1 9N2D35 A 13 9N2266A1 9N2D36 A 14 9N22C2A3 9N2C45 A 15 9N2200E3 9N2C34 A 16 9N2200F3 9N2C34 A 17 9N2200G3 9N2C34 A 18 9N22C4A2 9N2C34 A 19 9N33D6A2 9N3D51 A 20 9N33C5A1 9N3C02 A 21 9N3307A1 9N3C02 A 22 9N3339C1 9N3C02 A 22 9N3339C1 9N3D08 A 23 9N3339D1 9N3D08 | 1.5
9 | TEU | 9TEUC0593 | IN | IN | OUT | NO | 12 | 1.5 | NA | PVC | PVC | 1000V dc | FDR, TDR and V&T | 4RO (FDR & TDR) and 2RO (V&T) | NO | ALSTHOM | EMS | 6 | 0 | 6 | 9TEU560UB | 9TEU553UB | A 01 9N2237D4 9N2D46 A 01 9N2237D4 9N2D46 | 1.5
9 | TEU | 9TEUC0594 | IN | IN | OUT | NO | 9 | 1.5 | NA | PVC | PVC | 1000V dc | FDR, TDR and V&T | 4RO (FDR & TDR) and 2RO (V&T) | NO | ALSTHOM | EMS | 21 | 0 | 21 | 9TEU562UB | 9TEU523TL | A 01 9N2237F1 9N2D46 A 01 9N2237F1 9N2D46 A 02 9N2237G1 9N2D46 A 03 9N2237H1 9N2D46 A 04 9N2247C1 9N2D46 A 05 9N2247B1 9N2D46 A 06 9N2247A1 9N2D46 A 07 9N22D6A2 9N2D46 | 1.5
9 | TEU | 9TEUC0595 | IN | IN | OUT | NO | 4 | 1.5 | NA | PVC | PVC | 1000V dc | FDR, TDR and V&T | 4RO (FDR & TDR) and 2RO (V&T) | NO | ALSTHOM | EMS | 21 | 0 | 21 | 9TEU562UB | 9TEU503CC | A 01 9N2237F1 9N2D46 A 01 9N2237F1 9N2D46 A 02 9N2237G1 9N2D46 A 03 9N2237H1 9N2D46 A 04 9N2247C1 9N2D46 A 05 9N2247B1 9N2D46 A 06 9N2247A1 9N2D46 A 07 9N22D6A2 9N2D46 | 1.5
9 | TEU | 9TEUC0596 | IN | IN | OUT | NO | 3 | 1.5 | A | PVC | PVC | 1000V dc | FDR, TDR and V&T | 4RO (FDR & TDR) and 2RO (V&T) | YES | ALSTHOM | IMS | 20 | 20 | 20 | 9TEU531CR | 9TEU264EL | IND (SITE RUN) | 1.5
9 | TEU | 9TEUC0597 | IN | IN | OUT | NO | 12 | 1.5 | A | PVC | PVC | 1000V dc | FDR, TDR and V&T | 4RO (FDR & TDR) and 2RO (V&T) | YES | ALSTHOM | IMS | 15 | 20 | 15 | 9TEU531CR | 9TEU264VB | A 01 9N2209B3 9N2D09 A 01 9N2209B3 9N2D09 A 02 9N2211A2 9N2D09 A 03 9N2212A2 9N2D50 | 1.5
9 | TEU | 9TEUC0598 | IN | IN | OUT | NO | 12 | 1.5 | A | PVC | PVC | 1000V dc | FDR, TDR and V&T | 4RO (FDR & TDR) and 2RO (V&T) | NO | ALSTHOM | IMS | 69 | 0 | 69 | 9TEU562UB | 9TEU267VA | A 01 9N2237F3 9N2D46 A 01 9N2237F3 9N2D46 A 02 9N2237G3 9N2D46 A 03 9N2237H3 9N2D46 A 04 9N2237J3 9N2D46 A 05 9N2237K3 9N2D46 A 06 9N2237L3 9N2D46 A 07 9N2237M3 9N2D46 A 08 9N2237N3 9N2D46 A 09 9N2237P3 9N2D46 A 10 9N2234E1 9N2D46 A 11 9N229DA3 9N2D36 A 12 9N2207A3 9N2D36 A 13 9N2207B3 9N2D36 A 14 9N2207C3 9N2D36 A 15 9N2207D3 9N2D09 A 16 9N226DA1 9N2D09 A 17 9N336DA1 9N3D09 A 18 9N3336A1 9N3D09 A 19 9N3336B1 9N3D51 A 20 9N33D7A1 9N3D08 A 21 9N3332F3 9N3D08 A 22 9N3332G3 9N3D08 | 1.5
9 | TEU | 9TEUC0599 | IN | IN | OUT | NO | 4 | 1.5 | NA | PVC | PVC | 1000V dc | FDR, TDR and V&T | 4RO (FDR & TDR) and 2RO (V&T) | NO | ALSTHOM | EMS | 9 | 0 | 9 | 9TEU562UB | 9TEU535UB | A 01 9N2237E4 9N2D46 A 01 9N2237E4 9N2D46 A 02 9N2237D4 9N2D46 A 03 9N2237C4 9N2D46 A 04 9N2237B4 9N2D46 | 1.5
9 | TEU | 9TEUC0600 | IN | IN | OUT | NO | 9 | 1.5 | NA | PVC | PVC | 1000V dc | FDR, TDR and V&T | 4RO (FDR & TDR) and 2RO (V&T) | NO | ALSTHOM | EMS | 21 | 0 | 21 | 9TEU563UB | 9TEU517TL | A 01 9N2237F1 9N2D46 A 01 9N2237F1 9N2D46 A 02 9N2237G1 9N2D46 A 03 9N2237H1 9N2D46 A 04 9N2247C1 9N2D46 A 05 9N2247B1 9N2D46 A 06 9N2247A1 9N2D46 A 07 9N22D6A2 9N2D46 | 1.5
9 | TEU | 9TEUC0601 | IN | IN | OUT | NO | 2 | 1.5 | NA | PVC | PVC | 1000V dc | FDR, TDR and V&T | 4RO (FDR & TDR) and 2RO (V&T) | NO | ALSTHOM | EMS | 9 | 0 | 9 | 9TEU564UB | 9KSN007UB | A 01 9N2250D1 9N2D46 A 01 9N2250D1 9N2D46 A 02 9N2250E1 9N2D46 A 03 9N2239E4 9N2D46 A 04 9N2239D4 9N2D46 | 1.5
9 | TEU | 9TEUC0602 | IN | IN | OUT | NO | 9 | 1.5 | NA | PVC | PVC | 1000V dc | FDR, TDR and V&T | 4RO (FDR & TDR) and 2RO (V&T) | NO | ALSTHOM | EMS | 21 | 0 | 21 | 9TEU564UB | 9TEU522TL | A 01 9N2237F1 9N2D46 A 01 9N2237F1 9N2D46 A 02 9N2237G1 9N2D46 A 03 9N2237H1 9N2D46 A 04 9N2247C1 9N2D46 A 05 9N2247B1 9N2D46 A 06 9N2247A1 9N2D46 A 07 9N22D6A2 9N2D46 | 1.5
9 | TEU | 9TEUC0603 | IN | IN | OUT | NO | 2 | 1.5 | NA | PVC | PVC | 1000V dc | FDR, TDR and V&T | 4RO (FDR & TDR) and 2RO (V&T) | NO | ALSTHOM | EMS | 15 | 0 | 15 | 9TEU564UB | 1KIT003AR | A 01 9N2237F4 9N2D46 A 01 9N2237F4 9N2D46 A 02 9N2237G4 9N2D46 A 03 9N2237H4 9N2D46 A 04 9N2237J4 9N2D46 A 05 9N2237K4 9N2D46 A 06 9N2237L4 9N2D46 A 07 9N2237M4 9N2D46 A 08 9N2237N4 9N2D46 A 09 9N2242C1 9N2D46 A 10 9N2242B1 9N2D46 | 1.5
9 | TEU | 9TEUC0604 | IN | IN | OUT | NO | 2 | 1.5 | NA | PVC | PVC | 1000V dc | FDR, TDR and V&T | 4RO (FDR & TDR) and 2RO (V&T) | NO | ALSTHOM | EMS | 15 | 0 | 15 | 9TEU564UB | 2KIT003AR | A 01 9N2250D1 9N2D46 A 01 9N2250D1 9N2D46 A 02 9N2250E1 9N2D46 A 03 9N2250F1 9N2D46 A 04 9N2240F4 9N2D46 A 05 9N2240G4 9N2D46 A 06 9N2240H4 9N2D46 A 07 9N2240J4 9N2D46 A 08 9N2240K4 9N2D46 A 09 9N2240L4 9N2D46 A 10 9N2240M4 9N2D46 A 11 9N2240N4 9N2D46 | 1.5
9 | TEU | 9TEUC0605 | IN | IN | OUT | NO | 9 | 1.5 | NA | PVC | PVC | 1000V dc | FDR, TDR and V&T | 4RO (FDR & TDR) and 2RO (V&T) | NO | ALSTHOM | EMS | 21 | 0 | 21 | 9TEU570UB | 9TEU524TL | A 01 9N2237F1 9N2D46 A 01 9N2237F1 9N2D46 A 02 9N2237G1 9N2D46 A 03 9N2237H1 9N2D46 A 04 9N2247C1 9N2D46 A 05 9N2247B1 9N2D46 A 06 9N2247A1 9N2D46 A 07 9N22D6A2 9N2D46 | 1.5
9 | TEU | 9TEUC0606 | IN | IN | OUT | NO | 2 | 1.5 | NA | PVC | PVC | 1000V dc | FDR, TDR and V&T | 4RO (FDR & TDR) and 2RO (V&T) | NO | ALSTHOM | EMS | 21 | 0 | 21 | 9TEU570UB | 9TEU513TO | A 01 9N2237F1 9N2D46 A 01 9N2237F1 9N2D46 A 02 9N2237G1 9N2D46 A 03 9N2237H1 9N2D46 A 04 9N2247C1 9N2D46 A 05 9N2247B1 9N2D46 A 06 9N2247A1 9N2D46 A 07 9N22D6A2 9N2D46 | 1.5
9 | TEU | 9TEUC0607 | IN | IN | OUT | NO | 4 | 1.5 | NA | PVC | PVC | 1000V dc | FDR, TDR and V&T | 4RO (FDR & TDR) and 2RO (V&T) | NO | ALSTHOM | EMS | 21 | 0 | 21 | 9TEU570UB | 9TEU502CC | A 01 9N2237F1 9N2D46 A 01 9N2237F1 9N2D46 A 02 9N2237G1 9N2D46 A 03 9N2237H1 9N2D46 A 04 9N2247C1 9N2D46 A 05 9N2247B1 9N2D46 A 06 9N2247A1 9N2D46 A 07 9N22D6A2 9N2D46 | 1.5
9 | TEU | 9TEUC0608 | IN | IN | OUT | NO | 9 | 1.5 | NA | PVC | PVC | 1000V dc | FDR, TDR and V&T | 4RO (FDR & TDR) and 2RO (V&T) | NO | ALSTHOM | EMS | 9 | 0 | 9 | 9TEU570UB | 9TEU534UB | A 01 9N2237E4 9N2D46 A 01 9N2237E4 9N2D46 A 02 9N2237D4 9N2D46 A 03 9N2237C4 9N2D46 A 04 9N2237B4 9N2D46 | 1.5
9 | TEU | 9TEUC0609 | IN | IN | OUT | NO | 12 | 1.5 | NA | PVC | PVC | 1000V dc | FDR, TDR and V&T | 4RO (FDR & TDR) and 2RO (V&T) | NO | ALSTHOM | EMS | 6 | 0 | 6 | 9TEU570UB | 9TEU563UB | A 01 9N2237E1 9N2D46 A 01 9N2237E1 9N2D46 | 1.5
9 | TEU | 9TEUC0615 | IN | IN | OUT | NO | 9 | 1.5 | NA | PVC | PVC | 1000V dc | FDR, TDR and V&T | 4RO (FDR & TDR) and 2RO (V&T) | NO | ALSTHOM | EMS | 10 | 0 | 10 | 9TEU570UB | 9TEU510UB | A 01 9N2250D1 9N2D46 A 01 9N2250D1 9N2D46 A 02 9N2250E1 9N2D46 A 03 9N2250F1 9N2D46 A 04 9N2240F4 9N2D46 A 05 9N2240G4 9N2D46 | 1.5
9 | TEU | 9TEUC0616 | IN | IN | OUT | NO | 2 | 1.5 | NA | PVC | PVC | 1000V dc | FDR, TDR and V&T | 4RO (FDR & TDR) and 2RO (V&T) | NO | ALSTHOM | EMS | 7 | 0 | 7 | 9TEU572UB | 9TEU547UB | A 01 9N2237F4 9N2D46 A 01 9N2237F4 9N2D46 A 02 9N2237E4 9N2D46 A 03 9N2237D4 9N2D46 | 1.5
9 | TEU | 9TEUC0617 | IN | IN | OUT | NO | 12 | 1.5 | NA | PVC | PVC | 1000V dc | FDR, TDR and V&T | 4RO (FDR & TDR) and 2RO (V&T) | NO | ALSTHOM | EMS | 20 | 0 | 20 | 9TEU572UB | 9KSNN03 | A 01 9N2237F1 9N2D46 A 01 9N2237F1 9N2D46 A 02 9N2237G1 9N2D46 A 03 9N2237H1 9N2D46 A 04 9N2247C1 9N2D46 A 05 9N2247B1 9N2D46 A 06 9N2247A1 9N2D46 A 07 9N22D6A2 9N2D46 | 1.5
9 | TEU | 9TEUC0618 | IN | IN | OUT | NO | 4 | 1.5 | NA | PVC | PVC | 1000V dc | FDR, TDR and V&T | 4RO (FDR & TDR) and 2RO (V&T) | NO | ALSTHOM | EMS | 7 | 0 | 7 | 9TEU572UB | 9TEU563UB | A 01 9N2237F4 9N2D46 A 01 9N2237F4 9N2D46 | 1.5
9 | TEU | 9TEUC0619 | IN | IN | OUT | NO | 4 | 1.5 | NA | PVC | PVC | 1000V dc | FDR, TDR and V&T | 4RO (FDR & TDR) and 2RO (V&T) | NO | ALSTHOM | EMS | 10 | 0 | 10 | 9TEU572UB | 9TEU510UB | A 01 9N2237F4 9N2D46 A 01 9N2237F4 9N2D46 A 02 9N2249D1 9N2D46 A 03 9N2249E1 9N2D46 A 04 9N2249F1 9N2D46 A 05 9N2240G1 9N2D46 | 1.5
9 | TEU | 9TEUC0620 | IN | IN | OUT | NO | 2 | 1.5 | NA | PVC | PVC | 1000V dc | FDR, TDR and V&T | 4RO (FDR & TDR) and 2RO (V&T) | NO | ALSTHOM | EMS | 13 | 0 | 13 | 9TEU573UB | 9KSN007UB | A 01 9N2237F4 9N2D46 A 01 9N2237F4 9N2D46 A 02 9N2237E4 9N2D46 A 03 9N2237D4 9N2D46 A 04 9N2252D1 9N2D46 A 05 9N2252E1 9N2D46 A 06 9N2252F1 9N2D46 | 1.5
9 | TEU | 9TEUC0621 | IN | IN | OUT | NO | 4 | 1.5 | NA | PVC | PVC | 1000V dc | FDR, TDR and V&T | 4RO (FDR & TDR) and 2RO (V&T) | NO | ALSTHOM | EMS | 13 | 0 | 13 | 9TEU573UB | 9KSNB00AR | A 01 9N2237F4 9N2D46 A 01 9N2237F4 9N2D46 A 02 9N2237E4 9N2D46 A 03 9N2237D4 9N2D46 A 04 9N2237C4 9N2D46 A 05 9N2253C1 9N2D46 A 06 9N2236B4 9N2D46 A 07 9N2236A4 9N2D46 | 1.5
9 | TEU | 9TEUC0622 | IN | IN | OUT | NO | 9 | 1.5 | NA | PVC | PVC | 1000V dc | FDR, TDR and V&T | 4RO (FDR & TDR) and 2RO (V&T) | NO | ALSTHOM | EMS | 15 | 0 | 15 | 9TEU573UB | 1KIT003AR | A 01 9N2237F4 9N2D46 A 01 9N2237F4 9N2D46 A 02 9N2237G4 9N2D46 A 03 9N2237H4 9N2D46 A 04 9N2237J4 9N2D46 A 05 9N2237K4 9N2D46 A 06 9N2237L4 9N2D46 A 07 9N2237M4 9N2D46 A 08 9N2237N4 9N2D46 A 09 9N2242C1 9N2D46 A 10 9N2242B1 9N2D46 | 1.5
9 | TEU | 9TEUC0623 | IN | IN | OUT | NO | 9 | 1.5 | NA | PVC | PVC | 1000V dc | FDR, TDR and V&T | 4RO (FDR & TDR) and 2RO (V&T) | NO | ALSTHOM | EMS | 14 | 0 | 14 | 9TEU573UB | 2KIT003AR | A 01 9N2237F4 9N2D46 A 01 9N2237F4 9N2D46 A 02 9N2237G4 9N2D46 A 03 9N2237H4 9N2D46 A 04 9N2237J4 9N2D46 A 05 9N2237K4 9N2D46 A 06 9N2237L4 9N2D46 A 07 9N2237M4 9N2D46 A 08 9N2243D1 9N2D46 A 09 9N2243E1 9N2D46 A 10 9N2243F1 9N2D46 A 11 9N2240N4 9N2D46 | 1.5
9 | TEU | 9TEUC0624 | IN | IN | OUT | NO | 7 | 1.5 | A | PVC | PVC | 1000V dc | FDR, TDR and V&T | 4RO (FDR & TDR) and 2RO (V&T) | NO | ALSTHOM | EMS | 72 | 0 | 72 | 9TEU573UB | 9RRB802AR | A 01 9N2237F1 9N2D46 A 01 9N2237F1 9N2D46 A 02 9N2237G1 9N2D46 A 03 9N2237H1 9N2D46 A 04 9N2237J1 9N2D46 A 05 9N2237K1 9N2D46 A 06 9N2237L1 9N2D46 A 07 9N2237M1 9N2D46 A 08 9N2237N1 9N2D46 A 09 9N2237P1 9N2D46 A 10 9N2234E1 9N2D46 A 11 9N229DA1 9N2D36 A 12 9N2207A3 9N2D36 A 13 9N2207B3 9N2D36 A 14 9N2207C3 9N2D36 A 15 9N2207D3 9N2D09 A 16 9N226DA1 9N2D09 A 17 9N336DA1 9N3D09 A 18 9N3336A1 9N3D09 A 19 9N3336B1 9N3D51 A 20 9N33D7A1 9N3D08 A 21 9N3332E3 9N3C02 A 21 9N3332E3 9N3D08 A 22 9N3332D3 9N3C02 A 23 9N33C4A2 9N3C02 A 24 9N4404A2 9N4C01 | 1.5
9 | TEU | 9TEUC0625 | IN | IN | OUT | NO | 4 | 1.5 | A | PVC | PVC | 1000V dc | FDR, TDR and V&T | 4RO (FDR & TDR) and 2RO (V&T) | NO | ALSTHOM | EMS | 72 | 0 | 72 | 9TEU573UB | 9RRB803AR | A 01 9N2237F1 9N2D46 A 01 9N2237F1 9N2D46 A 02 9N2237G1 9N2D46 A 03 9N2237H1 9N2D46 A 04 9N2237J1 9N2D46 A 05 9N2237K1 9N2D46 A 06 9N2237L1 9N2D46 A 07 9N2237M1 9N2D46 A 08 9N2237N1 9N2D46 A 09 9N2237P1 9N2D46 A 10 9N2234E1 9N2D46 A 11 9N229DA1 9N2D36 A 12 9N2207A3 9N2D36 A 13 9N2207B3 9N2D36 A 14 9N2207C3 9N2D36 A 15 9N2207D3 9N2D09 A 16 9N226DA1 9N2D09 A 17 9N336DA1 9N3D09 A 18 9N3336A1 9N3D09 A 19 9N3336B1 9N3D51 A 20 9N33D7A1 9N3D08 A 21 9N3332E3 9N3C02 A 21 9N3332E3 9N3D08 A 22 9N3332D3 9N3C02 A 23 9N33C4A2 9N3C02 A 24 9N4404A2 9N4C01 | 1.5
9 | TEU | 9TEUC0626 | IN | IN | OUT | NO | 2 | 1.5 | A | PVC | PVC | 1000V dc | FDR, TDR and V&T | 4RO (FDR & TDR) and 2RO (V&T) | NO | ALSTHOM | EMS | 43 | 0 | 43 | 9TEU573UB | 9RRB801AR | A 01 9N2237F1 9N2D46 A 01 9N2237F1 9N2D46 A 02 9N2237G1 9N2D46 A 03 9N2237H1 9N2D46 A 04 9N2237J1 9N2D46 A 05 9N2237K1 9N2D46 A 06 9N2237L1 9N2D46 A 07 9N2237M1 9N2D46 A 08 9N2237N1 9N2D46 A 09 9N2237P1 9N2D46 A 10 9N2234E1 9N2D46 A 11 9N229DA1 9N2D36 A 12 9N2207A3 9N2D36 A 13 9N2207B3 9N2D36 A 14 9N2207C3 9N2D36 A 15 9N2207D3 9N2D09 A 16 9N226DA1 9N2D09 A 17 9N336DA1 9N3D09 A 18 9N3336A1 9N3D09 A 19 9N3336B1 9N3D51 | 1.5
9 | TEU | 9TEUC0628 | IN | IN | OUT | NO | 3 | 1.5 | A | PVC | PVC | 1000V dc | FDR, TDR and V&T | 4RO (FDR & TDR) and 2RO (V&T) | NO | ALSTHOM | IMS | 88 | 0 | 88 | 9TEU573UB | 9TEU201ST | A 01 9N2237F2 9N2D46 A 01 9N2237F2 9N2D46 A 02 9N2237G2 9N2D46 A 03 9N2237H2 9N2D46 A 04 9N2237J2 9N2D46 A 05 9N2237K2 9N2D46 A 06 9N2237L2 9N2D46 A 07 9N2237M2 9N2D46 A 08 9N2237N2 9N2D46 A 09 9N2237P2 9N2D46 A 10 9N2234D4 9N2D46 A 11 9N224DA2 9N2D36 A 12 9N2266A1 9N2C34 A 12 9N2266A1 9N2D35 A 12 9N2266A1 9N2D36 A 13 9N22C2A3 9N2C45 A 14 9N2200E3 9N2C34 A 15 9N2200F3 9N2C34 A 16 9N2200G3 9N2C34 A 17 9N22C4A2 9N2C34 A 18 9N33D6A2 9N3D51 A 19 9N33C5A1 9N3C02 A 20 9N3307A1 9N3C02 A 21 9N3339C1 9N3C02 A 21 9N3339C1 9N3D08 A 22 9N3339D1 9N3D08 | 1.5
9 | TEU | 9TEUC0629 | IN | IN | OUT | NO | 3 | 1.5 | A | PVC | PVC | 1000V dc | FDR, TDR and V&T | 4RO (FDR & TDR) and 2RO (V&T) | NO | ALSTHOM | IMS | 43 | 0 | 43 | 9TEU573UB | 9TEU200ST | A 01 9N2237F2 9N2D46 A 01 9N2237F2 9N2D46 A 02 9N2237G2 9N2D46 A 03 9N2237H2 9N2D46 A 04 9N2237J2 9N2D46 A 05 9N2237K2 9N2D46 A 06 9N2237L2 9N2D46 A 07 9N2237M2 9N2D46 A 08 9N2237N2 9N2D46 A 09 9N2237P2 9N2D46 A 10 9N2234D4 9N2D46 A 11 9N224DA2 9N2D36 A 12 9N2207C4 9N2D36 A 13 9N2207D4 9N2D09 A 14 9N228DA3 9N2D09 A 15 9N2209A4 9N2D09 A 16 9N2209B4 9N2D09 A 17 9N2211A4 9N2D09 A 18 9N2212A4 9N2D50 | 1.5
9 | TEU | 9TEUC0630 | IN | IN | OUT | NO | 19 | 1.5 | NA | PVC | PVC | 1000V dc | FDR, TDR and V&T | 4RO (FDR & TDR) and 2RO (V&T) | NO | ALSTHOM | EMS | 8 | 0 | 8 | 9TEU730UB | 9TEU745UB | A 01 9N2238F4 9N2D46 A 01 9N2238F4 9N2D46 A 02 9N2238E4 9N2D46 A 03 9N2238D4 9N2D46 | 1.5
9 | TEU | 9TEUC0631 | IN | IN | OUT | NO | 12 | 1.5 | NA | PVC | PVC | 1000V dc | FDR, TDR and V&T | 4RO (FDR & TDR) and 2RO (V&T) | NO | ALSTHOM | EMS | 8 | 0 | 8 | 9TEU730UB | 9TEU753UB | A 01 9N2238F4 9N2D46 A 01 9N2238F4 9N2D46 A 02 9N2238E4 9N2D46 A 03 9N2238D4 9N2D46 A 04 9N2238C4 9N2D46 | 1.5
9 | TEU | 9TEUC0632 | IN | IN | OUT | NO | 12 | 1.5 | NA | PVC | PVC | 1000V dc | FDR, TDR and V&T | 4RO (FDR & TDR) and 2RO (V&T) | NO | ALSTHOM | EMS | 9 | 0 | 9 | 9TEU730UB | 9TEU763UB | A 01 9N2238F4 9N2D46 A 01 9N2238F4 9N2D46 A 02 9N2238E4 9N2D46 A 03 9N2238D4 9N2D46 A 04 9N2238C4 9N2D46 | 1.5
9 | TEU | 9TEUC0633 | IN | IN | OUT | NO | 2 | 1.5 | NA | PVC | PVC | 1000V dc | FDR, TDR and V&T | 4RO (FDR & TDR) and 2RO (V&T) | NO | ALSTHOM | EMS | 21 | 0 | 21 | 9TEU730UB | 9TEU834LA | A 01 9N2238F1 9N2D46 A 01 9N2238F1 9N2D46 A 02 9N2238G1 9N2D46 A 03 9N2238H1 9N2D46 A 04 9N2247D1 9N2D46 A 05 9N2247C1 9N2D46 A 06 9N2247B1 9N2D46 A 07 9N2247A1 9N2D46 A 08 9N22D6A2 9N2D46 | 1.5
9 | TEU | 9TEUC0634 | IN | IN | OUT | NO | 2 | 1.5 | NA | PVC | PVC | 1000V dc | FDR, TDR and V&T | 4RO (FDR & TDR) and 2RO (V&T) | NO | ALSTHOM | EMS | 8 | 0 | 8 | 9TEU730UB | 9TEU744UB | A 01 9N2238F4 9N2D46 A 01 9N2238F4 9N2D46 A 02 9N2238E4 9N2D46 | 1.5
9 | TEU | 9TEUC0635 | IN | IN | OUT | NO | 3 | 1.5 | NA | PVC | PVC | 1000V dc | FDR, TDR and V&T | 4RO (FDR & TDR) and 2RO (V&T) | NO | ALSTHOM | IMS | 25 | 0 | 25 | 9TEU731UB | 2KRG171AR | A 01 9N2250D1 9N2D46 A 01 9N2250D1 9N2D46 A 02 9N2250C1 9N2D46 A 03 9N2250B1 9N2D46 A 04 9N2235E1 9N2D46 A 05 9N2235D1 9N2D46 A 06 9N2235C1 9N2D46 A 07 9N220DA1 9N2D46 A 07 9N220DA1 9N2D70 A 08 9N2231A1 9N2D48 A 09 9N2230F1 9N2D48 | 1.5
9 | TEU | 9TEUC0636 | IN | IN | OUT | NO | 19 | 1.5 | NA | PVC | PVC | 1000V dc | FDR, TDR and V&T | 4RO (FDR & TDR) and 2RO (V&T) | NO | ALSTHOM | EMS | 22 | 0 | 22 | 9TEU731UB | 9TEU701CC | A 01 9N2238F1 9N2D46 A 01 9N2238F1 9N2D46 A 02 9N2238G1 9N2D46 A 03 9N2238H1 9N2D46 A 04 9N2247D1 9N2D46 A 05 9N2247C1 9N2D46 A 06 9N2247B1 9N2D46 A 07 9N2247A1 9N2D46 A 08 9N22D6A1 9N2D46 | 1.5
9 | TEU | 9TEUC0637 | IN | IN | OUT | NO | 2 | 1.5 | NA | PVC | PVC | 1000V dc | FDR, TDR and V&T | 4RO (FDR & TDR) and 2RO (V&T) | NO | ALSTHOM | EMS | 22 | 0 | 22 | 9TEU731UB | 9TEU709TO | A 01 9N2238F1 9N2D46 A 01 9N2238F1 9N2D46 A 02 9N2238G1 9N2D46 A 03 9N2238H1 9N2D46 A 04 9N2247D1 9N2D46 A 05 9N2247C1 9N2D46 A 06 9N2247B1 9N2D46 A 07 9N2247A1 9N2D46 A 08 9N22D6A2 9N2D46 | 1.5
9 | TEU | 9TEUC0638 | IN | IN | OUT | NO | 12 | 1.5 | NA | PVC | PVC | 1000V dc | FDR, TDR and V&T | 4RO (FDR & TDR) and 2RO (V&T) | NO | ALSTHOM | EMS | 22 | 0 | 22 | 9TEU731UB | 9TEU701TO | A 01 9N2238F1 9N2D46 A 01 9N2238F1 9N2D46 A 02 9N2238G1 9N2D46 A 03 9N2238H1 9N2D46 A 04 9N2247D1 9N2D46 A 05 9N2247C1 9N2D46 A 06 9N2247B1 9N2D46 A 07 9N2247A1 9N2D46 A 08 9N22D6A1 9N2D46 | 1.5
9 | TEU | 9TEUC0639 | IN | IN | OUT | NO | 12 | 1.5 | NA | PVC | PVC | 1000V dc | FDR, TDR and V&T | 4RO (FDR & TDR) and 2RO (V&T) | NO | ALSTHOM | EMS | 22 | 0 | 22 | 9TEU731UB | 9TEU702TO | A 01 9N2238F1 9N2D46 A 01 9N2238F1 9N2D46 A 02 9N2238G1 9N2D46 A 03 9N2238H1 9N2D46 A 04 9N2247D1 9N2D46 A 05 9N2247C1 9N2D46 A 06 9N2247B1 9N2D46 A 07 9N2247A1 9N2D46 A 08 9N22D6A1 9N2D46 | 1.5
9 | TEU | 9TEUC0640 | IN | IN | OUT | NO | 12 | 1.5 | NA | PVC | PVC | 1000V dc | FDR, TDR and V&T | 4RO (FDR & TDR) and 2RO (V&T) | NO | ALSTHOM | EMS | 22 | 0 | 22 | 9TEU731UB | 9TEU703TO | A 01 9N2238F1 9N2D46 A 01 9N2238F1 9N2D46 A 02 9N2238G1 9N2D46 A 03 9N2238H1 9N2D46 A 04 9N2247D1 9N2D46 A 05 9N2247C1 9N2D46 A 06 9N2247B1 9N2D46 A 07 9N2247A1 9N2D46 A 08 9N22D6A1 9N2D46 | 1.5
9 | TEU | 9TEUC0641 | IN | IN | OUT | NO | 12 | 1.5 | NA | PVC | PVC | 1000V dc | FDR, TDR and V&T | 4RO (FDR & TDR) and 2RO (V&T) | NO | ALSTHOM | EMS | 22 | 0 | 22 | 9TEU732UB | 9TEU704TO | A 01 9N2238F1 9N2D46 A 01 9N2238F1 9N2D46 A 02 9N2238G1 9N2D46 A 03 9N2238H1 9N2D46 A 04 9N2247D1 9N2D46 A 05 9N2247C1 9N2D46 A 06 9N2247B1 9N2D46 A 07 9N2247A1 9N2D46 A 08 9N22D6A1 9N2D46 | 1.5
9 | TEU | 9TEUC0642 | IN | IN | OUT | NO | 12 | 1.5 | NA | PVC | PVC | 1000V dc | FDR, TDR and V&T | 4RO (FDR & TDR) and 2RO (V&T) | NO | ALSTHOM | EMS | 22 | 0 | 22 | 9TEU732UB | 9TEU705TO | A 01 9N2238F1 9N2D46 A 01 9N2238F1 9N2D46 A 02 9N2238G1 9N2D46 A 03 9N2238H1 9N2D46 A 04 9N2247D1 9N2D46 A 05 9N2247C1 9N2D46 A 06 9N2247B1 9N2D46 A 07 9N2247A1 9N2D46 A 08 9N22D6A1 9N2D46 | 1.5
9 | TEU | 9TEUC0643 | IN | IN | OUT | NO | 12 | 1.5 | NA | PVC | PVC | 1000V dc | FDR, TDR and V&T | 4RO (FDR & TDR) and 2RO (V&T) | NO | ALSTHOM | EMS | 22 | 0 | 22 | 9TEU732UB | 9TEU706TO | A 01 9N2238F1 9N2D46 A 01 9N2238F1 9N2D46 A 02 9N2238G1 9N2D46 A 03 9N2238H1 9N2D46 A 04 9N2247D1 9N2D46 A 05 9N2247C1 9N2D46 A 06 9N2247B1 9N2D46 A 07 9N2247A1 9N2D46 A 08 9N22D6A1 9N2D46 | 1.5
9 | TEU | 9TEUC0644 | IN | IN | OUT | NO | 19 | 1.5 | NA | PVC | PVC | 1000V dc | FDR, TDR and V&T | 4RO (FDR & TDR) and 2RO (V&T) | NO | ALSTHOM | EMS | 22 | 0 | 22 | 9TEU732UB | 9KSNN04 | A 01 9N2238F1 9N2D46 A 01 9N2238F1 9N2D46 A 02 9N2238G1 9N2D46 A 03 9N2238H1 9N2D46 A 04 9N2247D1 9N2D46 A 05 9N2247C1 9N2D46 A 06 9N2247B1 9N2D46 A 07 9N2247A1 9N2D46 A 08 9N22D6A1 9N2D46 | 1.5
9 | TEU | 9TEUC0645 | IN | IN | OUT | NO | 19 | 1.5 | NA | PVC | PVC | 1000V dc | FDR, TDR and V&T | 4RO (FDR & TDR) and 2RO (V&T) | NO | ALSTHOM | EMS | 15 | 0 | 15 | 9TEU733UB | 1KIT003AR | A 01 9N2250D1 9N2D46 A 01 9N2250D1 9N2D46 A 02 9N2250C1 9N2D46 A 03 9N2236F4 9N2D46 A 04 9N2236G4 9N2D46 A 05 9N2236H4 9N2D46 A 06 9N2236J4 9N2D46 A 07 9N2236K4 9N2D46 A 08 9N2236L4 9N2D46 A 09 9N2236M4 9N2D46 A 10 9N2236N4 9N2D46 | 1.5
9 | TEU | 9TEUC0646 | IN | IN | OUT | NO | 19 | 1.5 | NA | PVC | PVC | 1000V dc | FDR, TDR and V&T | 4RO (FDR & TDR) and 2RO (V&T) | NO | ALSTHOM | EMS | 15 | 0 | 15 | 9TEU733UB | 2KIT003AR | A 01 9N2250D1 9N2D46 A 01 9N2250D1 9N2D46 A 02 9N2250E1 9N2D46 A 03 9N2250F1 9N2D46 A 04 9N2240F4 9N2D46 A 05 9N2240G4 9N2D46 A 06 9N2240H4 9N2D46 A 07 9N2240J4 9N2D46 A 08 9N2240K4 9N2D46 A 09 9N2240L4 9N2D46 A 10 9N2240M4 9N2D46 A 11 9N2240N4 9N2D46 | 1.5
9 | TEU | 9TEUC0647 | IN | IN | OUT | NO | 9 | 1.5 | NA | PVC | PVC | 1000V dc | FDR, TDR and V&T | 4RO (FDR & TDR) and 2RO (V&T) | NO | ALSTHOM | EMS | 22 | 0 | 22 | 9TEU734UB | 9TEU704CC | A 01 9N2238F1 9N2D46 A 01 9N2238F1 9N2D46 A 02 9N2238G1 9N2D46 A 03 9N2238H1 9N2D46 A 04 9N2247D1 9N2D46 A 05 9N2247C1 9N2D46 A 06 9N2247B1 9N2D46 A 07 9N2247A1 9N2D46 A 08 9N22D6A2 9N2D46 | 1.5
9 | TEU | 9TEUC0648 | IN | IN | OUT | NO | 2 | 1.5 | NA | PVC | PVC | 1000V dc | FDR, TDR and V&T | 4RO (FDR & TDR) and 2RO (V&T) | NO | ALSTHOM | EMS | 22 | 0 | 22 | 9TEU735UB | 9TEU712TO | A 01 9N2250D1 9N2D46 A 01 9N2250D1 9N2D46 A 02 9N2250C1 9N2D46 A 03 9N2250B1 9N2D46 A 04 9N2235F1 9N2D46 A 05 9N2235G1 9N2D46 A 06 9N2235H1 9N2D46 A 07 9N22D6A2 9N2D46 | 1.5
9 | TEU | 9TEUC0649 | IN | IN | OUT | NO | 4 | 1.5 | NA | PVC | PVC | 1000V dc | FDR, TDR and V&T | 4RO (FDR & TDR) and 2RO (V&T) | NO | ALSTHOM | EMS | 22 | 0 | 22 | 9TEU735UB | 9TEU711TO | A 01 9N2250D1 9N2D46 A 01 9N2250D1 9N2D46 A 02 9N2250C1 9N2D46 A 03 9N2250B1 9N2D46 A 04 9N2235F1 9N2D46 A 05 9N2235G1 9N2D46 A 06 9N2235H1 9N2D46 A 07 9N22D6A2 9N2D46 | 1.5
9 | TEU | 9TEUC0654 | IN | IN | OUT | NO | 2 | 1.5 | NA | PVC | PVC | 1000V dc | FDR, TDR and V&T | 4RO (FDR & TDR) and 2RO (V&T) | NO | ALSTHOM | EMS | 9 | 0 | 9 | 9TEU741UB | 9TEU581UB | A 01 9N2238D4 9N2D46 A 01 9N2238D4 9N2D46 A 02 9N2252E1 9N2D46 A 03 9N2252F1 9N2D46 A 04 9N2240C4 9N2D46 | 1.5
9 | TEU | 9TEUC0655 | IN | IN | OUT | NO | 19 | 1.5 | NA | PVC | PVC | 1000V dc | FDR, TDR and V&T | 4RO (FDR & TDR) and 2RO (V&T) | NO | ALSTHOM | IMS | 26 | 0 | 26 | 9TEU735UB | 2KRG171AR | A 01 9N2250D1 9N2D46 A 01 9N2250D1 9N2D46 A 02 9N2250C1 9N2D46 A 03 9N2250B1 9N2D46 A 04 9N2235E1 9N2D46 A 05 9N2235D1 9N2D46 A 06 9N2235C1 9N2D46 A 07 9N220DA1 9N2D46 A 07 9N220DA1 9N2D70 A 08 9N2231A1 9N2D48 A 09 9N2230F1 9N2D48 | 1.5
9 | TEU | 9TEUC0656 | IN | IN | OUT | NO | 3 | 1.5 | A | PVC | PVC | 1000V dc | FDR, TDR and V&T | 4RO (FDR & TDR) and 2RO (V&T) | NO | ALSTHOM | IMS | 75 | 0 | 75 | 9TEU735UB | 9TEU650SP | A 01 9N2239E1 9N2D46 A 01 9N2239E1 9N2D46 A 02 9N2239F1 9N2D46 A 03 9N2239G1 9N2D46 A 04 9N2239H1 9N2D46 A 05 9N2239J1 9N2D46 A 06 9N2239K1 9N2D46 A 07 9N2239L1 9N2D46 A 08 9N2239M1 9N2D46 A 09 9N2239N1 9N2D46 A 10 9N2239P1 9N2D46 A 11 9N2234C1 9N2D46 A 12 9N2234D1 9N2D46 A 13 9N2234E1 9N2D46 A 14 9N229DA3 9N2D36 A 15 9N2206A3 9N2D36 A 16 9N2206B3 9N2D36 A 17 9N2206C3 9N2D36 A 18 9N2206D3 9N2D36 A 19 9N227DA1 9N2D09 A 20 9N337DA1 9N3D09 A 21 9N3336A2 9N3D09 A 22 9N3336B2 9N3D51 A 23 9N33D7A1 9N3D08 A 24 9N3332F3 9N3D08 A 25 9N3332G3 9N3D08 A 26 9N3305A2 9N3D08 A 27 9N330DA2 9N3D08 | 1.5
9 | TEU | 9TEUC0657 | IN | IN | OUT | NO | 2 | 1.5 | NA | PVC | PVC | 1000V dc | FDR, TDR and V&T | 4RO (FDR & TDR) and 2RO (V&T) | NO | ALSTHOM | EMS | 10 | 0 | 10 | 9TEU735UB | 9TEU510UB | A 01 9N2250D1 9N2D46 A 01 9N2250D1 9N2D46 A 02 9N2250E1 9N2D46 A 03 9N2250F1 9N2D46 A 04 9N2240F4 9N2D46 A 05 9N2240G4 9N2D46 | 1.5
9 | TEU | 9TEUC0658 | IN | IN | OUT | NO | 9 | 1.5 | NA | PVC | PVC | 1000V dc | FDR, TDR and V&T | 4RO (FDR & TDR) and 2RO (V&T) | NO | ALSTHOM | EMS | 8 | 0 | 8 | 9TEU735UB | 9TEU753UB | A 01 9N2238E4 9N2D46 A 01 9N2238E4 9N2D46 A 02 9N2238D4 9N2D46 A 03 9N2238C4 9N2D46 | 1.5
9 | TEU | 9TEUC0659 | IN | IN | OUT | NO | 12 | 1.5 | NA | PVC | PVC | 1000V dc | FDR, TDR and V&T | 4RO (FDR & TDR) and 2RO (V&T) | NO | ALSTHOM | EMS | 7 | 0 | 7 | 9TEU735UB | 9TEU745UB | A 01 9N2238E4 9N2D46 A 01 9N2238E4 9N2D46 A 02 9N2238D4 9N2D46 | 1.5
9 | TEU | 9TEUC0660 | IN | IN | OUT | NO | 2 | 1.5 | NA | PVC | PVC | 1000V dc | FDR, TDR and V&T | 4RO (FDR & TDR) and 2RO (V&T) | NO | ALSTHOM | EMS | 10 | 0 | 10 | 9TEU736UB | 9KSN006UB | A 01 9N2238D4 9N2D46 A 01 9N2238D4 9N2D46 A 02 9N2252E1 9N2D46 A 03 9N2239C4 9N2D46 | 1.5
9 | TEU | 9TEUC0661 | IN | IN | OUT | NO | 37 | 1.5 | NA | PVC | PVC | 1000V dc | FDR, TDR and V&T | 4RO (FDR & TDR) and 2RO (V&T) | NO | ALSTHOM | EMS | 13 | 0 | 13 | 9TEU736UB | 9KSNB00AR | A 01 9N2238D4 9N2D46 A 01 9N2238D4 9N2D46 A 02 9N2238C4 9N2D46 A 03 9N2253D1 9N2D46 A 04 9N2253C1 9N2D46 A 05 9N2236B4 9N2D46 A 06 9N2236A4 9N2D46 | 1.5
9 | TEU | 9TEUC0662 | IN | IN | OUT | NO | 19 | 1.5 | NA | PVC | PVC | 1000V dc | FDR, TDR and V&T | 4RO (FDR & TDR) and 2RO (V&T) | NO | ALSTHOM | EMS | 24 | 0 | 24 | 9TEU736UB | 9TEU701XT | A 01 9N2238E1 9N2D46 A 01 9N2238E1 9N2D46 A 02 9N2238F1 9N2D46 A 03 9N2238G1 9N2D46 A 04 9N2238H1 9N2D46 A 05 9N2238J1 9N2D46 A 06 9N2238K1 9N2D46 A 07 9N2245D1 9N2D46 A 08 9N2245C1 9N2D46 A 09 9N2245B1 9N2D46 A 10 9N2245A1 9N2D46 A 11 9N22D5A1 9N2D46 | 1.5
9 | TEU | 9TEUC0663 | IN | IN | OUT | NO | 12 | 1.5 | NA | PVC | PVC | 1000V dc | FDR, TDR and V&T | 4RO (FDR & TDR) and 2RO (V&T) | NO | ALSTHOM | EMS | 16 | 0 | 16 | 9TEU737UB | 1KIT003AR | A 01 9N2238E4 9N2D46 A 01 9N2238E4 9N2D46 A 02 9N2238F4 9N2D46 A 03 9N2238G4 9N2D46 A 04 9N2238H4 9N2D46 A 05 9N2238J4 9N2D46 A 06 9N2238K4 9N2D46 A 07 9N2238L4 9N2D46 A 08 9N2238M4 9N2D46 A 09 9N2238N4 9N2D46 A 10 9N2242D1 9N2D46 A 11 9N2242C1 9N2D46 A 12 9N2242B1 9N2D46 | 1.5
9 | TEU | 9TEUC0664 | IN | IN | OUT | NO | 12 | 1.5 | NA | PVC | PVC | 1000V dc | FDR, TDR and V&T | 4RO (FDR & TDR) and 2RO (V&T) | NO | ALSTHOM | EMS | 16 | 0 | 16 | 9TEU737UB | 2KIT003AR | A 01 9N2238E4 9N2D46 A 01 9N2238E4 9N2D46 A 02 9N2238F4 9N2D46 A 03 9N2238G4 9N2D46 A 04 9N2238H4 9N2D46 A 05 9N2238J4 9N2D46 A 06 9N2238K4 9N2D46 A 07 9N2238L4 9N2D46 A 08 9N2238M4 9N2D46 A 09 9N2243E1 9N2D46 A 10 9N2243F1 9N2D46 A 11 9N2240N4 9N2D46 | 1.5
9 | TEU | 9TEUC0665 | IN | IN | OUT | NO | 2 | 1.5 | NA | PVC | PVC | 1000V dc | FDR, TDR and V&T | 4RO (FDR & TDR) and 2RO (V&T) | NO | ALSTHOM | EMS | 9 | 0 | 9 | 9TEU737UB | 9TEU764UB | A 01 9N2238D4 9N2D46 A 01 9N2238D4 9N2D46 A 02 9N2238C4 9N2D46 A 03 9N2238B4 9N2D46 | 1.5
9 | TEU | 9TEUC0666 | IN | IN | OUT | NO | 37 | 1.5 | A | PVC | PVC | 1000V dc | FDR, TDR and V&T | 4RO (FDR & TDR) and 2RO (V&T) | NO | ALSTHOM | EMS | 74 | 0 | 74 | 9TEU741UB | 9TEU721CR | A 01 9N2238E1 9N2D46 A 01 9N2238E1 9N2D46 A 02 9N2238F1 9N2D46 A 03 9N2238G1 9N2D46 A 04 9N2238H1 9N2D46 A 05 9N2238J1 9N2D46 A 06 9N2238K1 9N2D46 A 07 9N2238L1 9N2D46 A 08 9N2238M1 9N2D46 A 09 9N2238N1 9N2D46 A 10 9N2238P1 9N2D46 A 11 9N2234D1 9N2D46 A 12 9N2234E1 9N2D46 A 13 9N229DA3 9N2D36 A 14 9N2207A3 9N2D36 A 15 9N2207B3 9N2D36 A 16 9N2207C3 9N2D36 A 17 9N2207D3 9N2D09 A 18 9N226DA1 9N2D09 A 19 9N336DA1 9N3D09 A 20 9N3336A1 9N3D09 A 21 9N3336B1 9N3D51 A 22 9N33D7A1 9N3D08 A 23 9N3332F3 9N3D08 A 24 9N3332G3 9N3D08 A 25 9N3305A2 9N3D08 A 26 9N330DA2 9N3D08 | 1.5
9 | TEU | 9TEUC0667 | IN | IN | OUT | NO | 3 | 1.5 | A | PVC | PVC | 1000V dc | FDR, TDR and V&T | 4RO (FDR & TDR) and 2RO (V&T) | NO | ALSTHOM | IMS | 20 | 15 | 20 | 9TEU721CR | 9TEU770EL | IND (SITE RUN) | 1.5
9 | TEU | 9TEUC0668 | IN | IN | OUT | NO | 12 | 1.5 | A | PVC | PVC | 1000V dc | FDR, TDR and V&T | 4RO (FDR & TDR) and 2RO (V&T) | NO | ALSTHOM | IMS | 20 | 15 | 20 | 9TEU721CR | 9TEU770VD | IND (SITE RUN) | 1.5
9 | TEU | 9TEUC0669 | IN | IN | OUT | NO | 4 | 1.5 | NA | PVC | PVC | 1000V dc | FDR, TDR and V&T | 4RO (FDR & TDR) and 2RO (V&T) | NO | ALSTHOM | EMS | 23 | 0 | 23 | 9TEU741UB | 9TEU715TO | A 01 9N2238E1 9N2D46 A 01 9N2238E1 9N2D46 A 02 9N2238F1 9N2D46 A 03 9N2238G1 9N2D46 A 04 9N2238H1 9N2D46 A 05 9N2247D1 9N2D46 A 06 9N2247C1 9N2D46 A 07 9N2247B1 9N2D46 A 08 9N2247A1 9N2D46 A 09 9N22D6A2 9N2D46 | 1.5
9 | TEU | 9TEUC0670 | IN | IN | OUT | NO | 12 | 1.5 | A | PVC | PVC | 1000V dc | FDR, TDR and V&T | 4RO (FDR & TDR) and 2RO (V&T) | NO | ALSTHOM | EMS | 74 | 0 | 74 | 9TEU741UB | 9TEU721CR | A 01 9N2238E1 9N2D46 A 01 9N2238E1 9N2D46 A 02 9N2238F1 9N2D46 A 03 9N2238G1 9N2D46 A 04 9N2238H1 9N2D46 A 05 9N2238J1 9N2D46 A 06 9N2238K1 9N2D46 A 07 9N2238L1 9N2D46 A 08 9N2238M1 9N2D46 A 09 9N2238N1 9N2D46 A 10 9N2238P1 9N2D46 A 11 9N2234D1 9N2D46 A 12 9N2234E1 9N2D46 A 13 9N229DA3 9N2D36 A 14 9N2207A3 9N2D36 A 15 9N2207B3 9N2D36 A 16 9N2207C3 9N2D36 A 17 9N2207D3 9N2D09 A 18 9N226DA1 9N2D09 A 19 9N336DA1 9N3D09 A 20 9N3336A1 9N3D09 A 21 9N3336B1 9N3D51 A 22 9N33D7A1 9N3D08 A 23 9N3332F3 9N3D08 A 24 9N3332G3 9N3D08 A 25 9N3305A2 9N3D08 A 26 9N330DA2 9N3D08 | 1.5
9 | TEU | 9TEUC0671 | IN | IN | OUT | NO | 3 | 1.5 | A | PVC | PVC | 1000V dc | FDR, TDR and V&T | 4RO (FDR & TDR) and 2RO (V&T) | YES | ALSTHOM | IMS | 20 | 15 | 20 | 9TEU721CR | 9TEU650EL | IND (SITE RUN) | 1.5
9 | TEU | 9TEUC0672 | IN | IN | OUT | NO | 12 | 1.5 | A | PVC | PVC | 1000V dc | FDR, TDR and V&T | 4RO (FDR & TDR) and 2RO (V&T) | NO | ALSTHOM | IMS | 20 | 15 | 20 | 9TEU721CR | 9TEU650VR | IND (SITE RUN) | 1.5
9 | TEU | 9TEUC0673 | IN | IN | OUT | NO | 3 | 1.5 | NA | PVC | PVC | 1000V dc | FDR, TDR and V&T | 4RO (FDR & TDR) and 2RO (V&T) | NO | ALSTHOM | EMS | 21 | 0 | 21 | 9TEU741UB | 2TEU591UB | A 01 9N2238E4 9N2D46 A 01 9N2238E4 9N2D46 A 02 9N2238F4 9N2D46 A 03 9N2238G4 9N2D46 A 04 9N2238H4 9N2D46 A 05 9N2238J4 9N2D46 A 06 9N2238K4 9N2D46 A 07 9N2238L4 9N2D46 A 08 9N2238M4 9N2D46 A 09 9N2238N4 9N2D46 A 10 9N2238P4 9N2D46 A 11 9N2234C3 9N2D46 A 12 9N2234B3 9N2D46 A 13 9N2234A3 9N2D46 A 14 9N2241P2 9N2D46 A 15 9N2241N2 9N2D46 A 16 9N2241M2 9N2D46 A 17 9N2241L2 9N2D46 | 1.5
9 | TEU | 9TEUC0674 | IN | IN | OUT | NO | 9 | 1.5 | NA | PVC | PVC | 1000V dc | FDR, TDR and V&T | 4RO (FDR & TDR) and 2RO (V&T) | NO | ALSTHOM | EMS | 23 | 0 | 23 | 9TEU742UB | 9TEU716TL | A 01 9N2238F1 9N2D46 A 01 9N2238F1 9N2D46 A 02 9N2238G1 9N2D46 A 03 9N2238H1 9N2D46 A 04 9N2247D1 9N2D46 A 05 9N2247C1 9N2D46 A 06 9N2247B1 9N2D46 A 07 9N2247A1 9N2D46 A 08 9N22D6A1 9N2D46 | 1.5
9 | TEU | 9TEUC0675 | IN | IN | OUT | NO | 19 | 1.5 | A | PVC | PVC | 1000V dc | FDR, TDR and V&T | 4RO (FDR & TDR) and 2RO (V&T) | NO | ALSTHOM | IMS | 20 | 10 | 20 | 9TEU721CR | 9TEU763VV | IND (SITE RUN) | 1.5
9 | TEU | 9TEUC0676 | IN | IN | OUT | NO | 3 | 1.5 | A | PVC | PVC | 1000V dc | FDR, TDR and V&T | 4RO (FDR & TDR) and 2RO (V&T) | YES | ALSTHOM | IMS | 20 | 10 | 20 | 9TEU721CR | 9TEU512EL | IND (SITE RUN) | 1.5
9 | TEU | 9TEUC0677 | IN | IN | OUT | NO | 12 | 1.5 | A | PVC | PVC | 1000V dc | FDR, TDR and V&T | 4RO (FDR & TDR) and 2RO (V&T) | NO | ALSTHOM | IMS | 20 | 10 | 20 | 9TEU721CR | 9TEU512VP | IND (SITE RUN) | 1.5
9 | TEU | 9TEUC0678 | IN | IN | OUT | NO | 3 | 1.5 | A | PVC | PVC | 1000V dc | FDR, TDR and V&T | 4RO (FDR & TDR) and 2RO (V&T) | NO | ALSTHOM | IMS | 20 | 9 | 20 | 9TEU721CR | 9TEU513VP | IND (SITE RUN) | 1.5
9 | TEU | 9TEUC0679 | IN | IN | OUT | NO | 3 | 1.5 | A | PVC | PVC | 1000V dc | FDR, TDR and V&T | 4RO (FDR & TDR) and 2RO (V&T) | YES | ALSTHOM | IMS | 20 | 10 | 20 | 9TEU721CR | 9TEU518EL | IND (SITE RUN) | 1.5
9 | TEU | 9TEUC0680 | IN | IN | OUT | NO | 7 | 1.5 | A | PVC | PVC | 1000V dc | FDR, TDR and V&T | 4RO (FDR & TDR) and 2RO (V&T) | NO | ALSTHOM | IMS | 20 | 8 | 20 | 9TEU721CR | 9TEU518VD | IND (SITE RUN) | 1.5
9 | TEU | 9TEUC0681 | IN | IN | OUT | NO | 2 | 1.5 | NA | PVC | PVC | 1000V dc | FDR, TDR and V&T | 4RO (FDR & TDR) and 2RO (V&T) | NO | ALSTHOM | EMS | 9 | 0 | 9 | 9TEU742UB | 9TEU581UB | A 01 9N2238D4 9N2D46 A 01 9N2238D4 9N2D46 A 02 9N2252E1 9N2D46 A 03 9N2252F1 9N2D46 A 04 9N2240C4 9N2D46 | 1.5
9 | TEU | 9TEUC0682 | IN | IN | OUT | NO | 12 | 1.5 | NA | PVC | PVC | 1000V dc | FDR, TDR and V&T | 4RO (FDR & TDR) and 2RO (V&T) | NO | ALSTHOM | EMS | 21 | 0 | 21 | 9TEU743UB | 2TEU591UB | A 01 9N2238D4 9N2D46 A 01 9N2238D4 9N2D46 A 02 9N2238E4 9N2D46 A 03 9N2238F4 9N2D46 A 04 9N2238G4 9N2D46 A 05 9N2238H4 9N2D46 A 06 9N2238J4 9N2D46 A 07 9N2238K4 9N2D46 A 08 9N2238L4 9N2D46 A 09 9N2238M4 9N2D46 A 10 9N2238N4 9N2D46 A 11 9N2238P4 9N2D46 A 12 9N2234C3 9N2D46 A 13 9N2234B3 9N2D46 A 14 9N2234A3 9N2D46 A 15 9N2241P2 9N2D46 A 16 9N2241N2 9N2D46 A 17 9N2241M2 9N2D46 A 18 9N2241L2 9N2D46 | 1.5
9 | TEU | 9TEUC0683 | IN | IN | OUT | NO | 2 | 1.5 | NA | PVC | PVC | 1000V dc | FDR, TDR and V&T | 4RO (FDR & TDR) and 2RO (V&T) | NO | ALSTHOM | EMS | 23 | 0 | 23 | 9TEU743UB | 9TEU833LA | A 01 9N2252D1 9N2D46 A 01 9N2252D1 9N2D46 A 02 9N2252C1 9N2D46 A 03 9N2252B1 9N2D46 A 04 9N2235D1 9N2D46 A 05 9N2235E1 9N2D46 A 06 9N2235F1 9N2D46 A 07 9N2235G1 9N2D46 A 08 9N2235H1 9N2D46 A 09 9N22D6A2 9N2D46 | 1.5
9 | TEU | 9TEUC0684 | IN | IN | OUT | NO | 37 | 1.5 | NA | PVC | PVC | 1000V dc | FDR, TDR and V&T | 4RO (FDR & TDR) and 2RO (V&T) | NO | ALSTHOM | EMS | 8 | 0 | 8 | 9TEU743UB | 9TEU734UB | A 01 9N2238D4 9N2D46 A 01 9N2238D4 9N2D46 A 02 9N2238E4 9N2D46 | 1.5
9 | TEU | 9TEUC0685 | IN | IN | OUT | NO | 2 | 1.5 | NA | PVC | PVC | 1000V dc | FDR, TDR and V&T | 4RO (FDR & TDR) and 2RO (V&T) | NO | ALSTHOM | EMS | 12 | 0 | 12 | 9TEU743UB | 9TEU510UB | A 01 9N2252D1 9N2D46 A 01 9N2252D1 9N2D46 A 02 9N2252E1 9N2D46 A 03 9N2252F1 9N2D46 A 04 9N2240D4 9N2D46 A 05 9N2240E4 9N2D46 A 06 9N2240F4 9N2D46 A 07 9N2240G4 9N2D46 | 1.5
9 | TEU | 9TEUC0686 | IN | IN | OUT | NO | 3 | 1.5 | A | PVC | PVC | 1000V dc | FDR, TDR and V&T | 4RO (FDR & TDR) and 2RO (V&T) | NO | ALSTHOM | IMS | 64 | 0 | 64 | 9TEU744UB | 9TEU551ST | A 01 9N2238E2 9N2D46 A 01 9N2238E2 9N2D46 A 02 9N2238F2 9N2D46 A 03 9N2238G2 9N2D46 A 04 9N2238H2 9N2D46 A 05 9N2238J2 9N2D46 A 06 9N2238K2 9N2D46 A 07 9N2238L2 9N2D46 A 08 9N2238M2 9N2D46 A 09 9N2238N2 9N2D46 A 10 9N2238P2 9N2D46 A 11 9N2234D4 9N2D46 A 12 9N224DA2 9N2D36 A 13 9N2266A1 9N2C34 A 13 9N2266A1 9N2D35 A 13 9N2266A1 9N2D36 A 14 9N22C2A3 9N2C45 A 15 9N2200E3 9N2C34 A 16 9N2200F3 9N2C34 A 17 9N2213A4 9N2C32 A 18 9N2213B4 9N2C32 A 19 9N2213C4 9N2C32 | 1.5
9 | TEU | 9TEUC0687 | IN | IN | OUT | NO | 3 | 1.5 | A | PVC | PVC | 1000V dc | FDR, TDR and V&T | 4RO (FDR & TDR) and 2RO (V&T) | NO | ALSTHOM | IMS | 60 | 0 | 60 | 9TEU744UB | 9TEU555SP | A 01 9N2238E2 9N2D46 A 01 9N2238E2 9N2D46 A 02 9N2238F2 9N2D46 A 03 9N2238G2 9N2D46 A 04 9N2238H2 9N2D46 A 05 9N2238J2 9N2D46 A 06 9N2238K2 9N2D46 A 07 9N2238L2 9N2D46 A 08 9N2238M2 9N2D46 A 09 9N2238N2 9N2D46 A 10 9N2238P2 9N2D46 A 11 9N2234D4 9N2D46 A 12 9N224DA2 9N2D36 A 13 9N2266A1 9N2C34 A 13 9N2266A1 9N2D35 A 13 9N2266A1 9N2D36 A 14 9N22C2A3 9N2C45 A 15 9N2200E3 9N2C34 A 16 9N2200F3 9N2C34 A 17 9N2213A4 9N2C32 A 18 9N2213B4 9N2C32 A 19 9N2213C4 9N2C32 | 1.5
9 | TEU | 9TEUC0688 | IN | IN | OUT | NO | 3 | 1.5 | A | PVC | PVC | 1000V dc | FDR, TDR and V&T | 4RO (FDR & TDR) and 2RO (V&T) | NO | ALSTHOM | IMS | 61 | 0 | 61 | 9TEU744UB | 9TEU608SP | A 01 9N2238E2 9N2D46 A 01 9N2238E2 9N2D46 A 02 9N2238F2 9N2D46 A 03 9N2238G2 9N2D46 A 04 9N2238H2 9N2D46 A 05 9N2238J2 9N2D46 A 06 9N2238K2 9N2D46 A 07 9N2238L2 9N2D46 A 08 9N2238M2 9N2D46 A 09 9N2238N2 9N2D46 A 10 9N2238P2 9N2D46 A 11 9N2234D4 9N2D46 A 12 9N224DA2 9N2D36 A 13 9N2207C4 9N2D36 A 14 9N2207D4 9N2D09 A 15 9N228DA3 9N2D09 A 16 9N2209A4 9N2D09 A 17 9N2209B4 9N2D09 A 18 9N2209C4 9N2F67 A 19 9N2209D4 9N2F67 A 20 9N2209E4 9N2F67 A 21 9N2209F4 9N2F67 A 22 9N2272A2 9N2F06 A 22 9N2272A2 9N2F67 | 1.5
9 | TEU | 9TEUC0689 | IN | IN | OUT | NO | 3 | 1.5 | A | PVC | PVC | 1000V dc | FDR, TDR and V&T | 4RO (FDR & TDR) and 2RO (V&T) | NO | ALSTHOM | IMS | 58 | 0 | 58 | 9TEU744UB | 9TEU609SP | A 01 9N2238E2 9N2D46 A 01 9N2238E2 9N2D46 A 02 9N2238F2 9N2D46 A 03 9N2238G2 9N2D46 A 04 9N2238H2 9N2D46 A 05 9N2238J2 9N2D46 A 06 9N2238K2 9N2D46 A 07 9N2238L2 9N2D46 A 08 9N2238M2 9N2D46 A 09 9N2238N2 9N2D46 A 10 9N2238P2 9N2D46 A 11 9N2234D4 9N2D46 A 12 9N224DA2 9N2D36 A 13 9N2207C4 9N2D36 A 14 9N2207D4 9N2D09 A 15 9N228DA3 9N2D09 A 16 9N2209A4 9N2D09 A 17 9N2209B4 9N2D09 A 18 9N2209C4 9N2F67 A 19 9N2209D4 9N2F67 A 20 9N2209E4 9N2F67 A 21 9N2209F4 9N2F67 A 22 9N2272A2 9N2F06 A 22 9N2272A2 9N2F67 | 1.5
9 | TEU | 9TEUC0695 | IN | IN | OUT | NO | 9 | 1.5 | NA | PVC | PVC | 1000V dc | FDR, TDR and V&T | 4RO (FDR & TDR) and 2RO (V&T) | NO | ALSTHOM | EMS | 23 | 0 | 23 | 9TEU744UB | 9TEU707TO | A 01 9N2238E1 9N2D46 A 01 9N2238E1 9N2D46 A 02 9N2238F1 9N2D46 A 03 9N2238G1 9N2D46 A 04 9N2238H1 9N2D46 A 05 9N2247D1 9N2D46 A 06 9N2247C1 9N2D46 A 07 9N2247B1 9N2D46 A 08 9N2247A1 9N2D46 A 09 9N22D6A1 9N2D46 | 1.5
9 | TEU | 9TEUC0696 | IN | IN | OUT | NO | 2 | 1.5 | NA | PVC | PVC | 1000V dc | FDR, TDR and V&T | 4RO (FDR & TDR) and 2RO (V&T) | NO | ALSTHOM | EMS | 9 | 0 | 9 | 9TEU744UB | 9KSN006UB | A 01 9N2238D4 9N2D46 A 01 9N2238D4 9N2D46 A 02 9N2252E1 9N2D46 A 03 9N2239C4 9N2D46 | 1.5
9 | TEU | 9TEUC0697 | IN | IN | OUT | NO | 37 | 1.5 | NA | PVC | PVC | 1000V dc | FDR, TDR and V&T | 4RO (FDR & TDR) and 2RO (V&T) | NO | ALSTHOM | EMS | 12 | 0 | 12 | 9TEU744UB | 9KSNB00AR | A 01 9N2238D4 9N2D46 A 01 9N2238D4 9N2D46 A 02 9N2238C4 9N2D46 A 03 9N2253D1 9N2D46 A 04 9N2253C1 9N2D46 A 05 9N2236B4 9N2D46 A 06 9N2236A4 9N2D46 | 1.5
9 | TEU | 9TEUC0698 | IN | IN | OUT | NO | 3 | 1.5 | NA | PVC | PVC | 1000V dc | FDR, TDR and V&T | 4RO (FDR & TDR) and 2RO (V&T) | NO | ALSTHOM | EMS | 21 | 0 | 21 | 9TEU744UB | 2TEU593UB | A 01 9N2238E4 9N2D46 A 01 9N2238E4 9N2D46 A 02 9N2238F4 9N2D46 A 03 9N2238G4 9N2D46 A 04 9N2238H4 9N2D46 A 05 9N2238J4 9N2D46 A 06 9N2238K4 9N2D46 A 07 9N2238L4 9N2D46 A 08 9N2238M4 9N2D46 A 09 9N2238N4 9N2D46 A 10 9N2238P4 9N2D46 A 11 9N2234C3 9N2D46 A 12 9N2234B3 9N2D46 A 13 9N2234A3 9N2D46 A 14 9N2241P2 9N2D46 A 15 9N2241N2 9N2D46 A 16 9N2241M2 9N2D46 A 17 9N2241L2 9N2D46 | 1.5
9 | TEU | 9TEUC0699 | IN | IN | OUT | NO | 19 | 1.5 | NA | PVC | PVC | 1000V dc | FDR, TDR and V&T | 4RO (FDR & TDR) and 2RO (V&T) | NO | ALSTHOM | IMS | 24 | 0 | 24 | 9TEU745UB | 2KRG171AR | A 01 9N2252D1 9N2D46 A 01 9N2252D1 9N2D46 A 02 9N2252C1 9N2D46 A 03 9N2252B1 9N2D46 A 04 9N2235C1 9N2D46 A 05 9N220DA1 9N2D46 A 05 9N220DA1 9N2D70 A 06 9N2231A1 9N2D48 A 07 9N2230F1 9N2D48 | 1.5
9 | TEU | 9TEUC0701 | IN | IN | OUT | NO | 12 | 1.5 | NA | PVC | PVC | 1000V dc | FDR, TDR and V&T | 4RO (FDR & TDR) and 2RO (V&T) | NO | ALSTHOM | EMS | 17 | 0 | 17 | 9TEU746UB | 2KIT003AR | A 01 9N2252D1 9N2D46 A 01 9N2252D1 9N2D46 A 02 9N2252E1 9N2D46 A 03 9N2252F1 9N2D46 A 04 9N2240D4 9N2D46 A 05 9N2240E4 9N2D46 A 06 9N2240F4 9N2D46 A 07 9N2240G4 9N2D46 A 08 9N2240H4 9N2D46 A 09 9N2240J4 9N2D46 A 10 9N2240K4 9N2D46 A 11 9N2240L4 9N2D46 A 12 9N2240M4 9N2D46 A 13 9N2240N4 9N2D46 | 1.5
9 | TEU | 9TEUC0702 | IN | IN | OUT | NO | 12 | 1.5 | NA | PVC | PVC | 1000V dc | FDR, TDR and V&T | 4RO (FDR & TDR) and 2RO (V&T) | NO | ALSTHOM | EMS | 24 | 0 | 24 | 9TEU747UB | 9KSNN04 | A 01 9N2238C1 9N2D46 A 01 9N2238C1 9N2D46 A 02 9N2238D1 9N2D46 A 03 9N2238E1 9N2D46 A 04 9N2238F1 9N2D46 A 05 9N2238G1 9N2D46 A 06 9N2238H1 9N2D46 A 07 9N2247D1 9N2D46 A 08 9N2247C1 9N2D46 A 09 9N2247B1 9N2D46 A 10 9N2247A1 9N2D46 A 11 9N22D6A1 9N2D46 | 1.5
9 | TEU | 9TEUC0703 | IN | IN | OUT | NO | 9 | 1.5 | NA | PVC | PVC | 1000V dc | FDR, TDR and V&T | 4RO (FDR & TDR) and 2RO (V&T) | NO | ALSTHOM | EMS | 24 | 0 | 24 | 9TEU750UB | 9TEU718TL | A 01 9N2238C1 9N2D46 A 01 9N2238C1 9N2D46 A 02 9N2238D1 9N2D46 A 03 9N2238E1 9N2D46 A 04 9N2238F1 9N2D46 A 05 9N2238G1 9N2D46 A 06 9N2238H1 9N2D46 A 07 9N2247D1 9N2D46 A 08 9N2247C1 9N2D46 A 09 9N2247B1 9N2D46 A 10 9N2247A1 9N2D46 A 11 9N22D6A1 9N2D46 | 1.5
9 | TEU | 9TEUC0704 | IN | IN | OUT | NO | 12 | 1.5 | A | PVC | PVC | 1000V dc | FDR, TDR and V&T | 4RO (FDR & TDR) and 2RO (V&T) | NO | ALSTHOM | EMS | 91 | 0 | 91 | 9TEU750UB | 9TEU726CR | A 01 9N2238C2 9N2D46 A 01 9N2238C2 9N2D46 A 02 9N2238D2 9N2D46 A 03 9N2238E2 9N2D46 A 04 9N2238F2 9N2D46 A 05 9N2238G2 9N2D46 A 06 9N2238H2 9N2D46 A 07 9N2238J2 9N2D46 A 08 9N2238K2 9N2D46 A 09 9N2238L2 9N2D46 A 10 9N2238M2 9N2D46 A 11 9N2238N2 9N2D46 A 12 9N2238P2 9N2D46 A 13 9N2234D4 9N2D46 A 14 9N224DA2 9N2D36 A 15 9N2266A1 9N2C34 A 15 9N2266A1 9N2D35 A 15 9N2266A1 9N2D36 A 16 9N22C2A3 9N2C45 A 17 9N2200E3 9N2C34 A 18 9N2200F3 9N2C34 A 19 9N2200G3 9N2C34 A 20 9N22C4A2 9N2C34 A 21 9N33D6A2 9N3D51 A 22 9N33C5A1 9N3C02 A 23 9N3307A1 9N3C02 A 24 9N3339C1 9N3C02 A 24 9N3339C1 9N3D08 A 25 9N3339D1 9N3D08 A 26 9N3339E1 9N3D08 | 1.5
9 | TEU | 9TEUC0705 | IN | IN | OUT | NO | 19 | 1.5 | A | PVC | PVC | 1000V dc | FDR, TDR and V&T | 4RO (FDR & TDR) and 2RO (V&T) | NO | ALSTHOM | IMS | 20 | 15 | 20 | 9TEU726CR | 9TEU757VD | IND (SITE RUN) | 1.5
9 | TEU | 9TEUC0706 | IN | IN | OUT | NO | 9 | 1.5 | NA | PVC | PVC | 1000V dc | FDR, TDR and V&T | 4RO (FDR & TDR) and 2RO (V&T) | NO | ALSTHOM | EMS | 24 | 0 | 24 | 9TEU750UB | 9TEU719TL | A 01 9N2238C1 9N2D46 A 01 9N2238C1 9N2D46 A 02 9N2238D1 9N2D46 A 03 9N2238E1 9N2D46 A 04 9N2238F1 9N2D46 A 05 9N2238G1 9N2D46 A 06 9N2238H1 9N2D46 A 07 9N2247D1 9N2D46 A 08 9N2247C1 9N2D46 A 09 9N2247B1 9N2D46 A 10 9N2247A1 9N2D46 A 11 9N22D6A1 9N2D46 | 1.5
9 | TEU | 9TEUC0707 | IN | IN | OUT | NO | 37 | 1.5 | A | PVC | PVC | 1000V dc | FDR, TDR and V&T | 4RO (FDR & TDR) and 2RO (V&T) | NO | ALSTHOM | EMS | 91 | 0 | 91 | 9TEU750UB | 9TEU726CR | A 01 9N2238C2 9N2D46 A 01 9N2238C2 9N2D46 A 02 9N2238D2 9N2D46 A 03 9N2238E2 9N2D46 A 04 9N2238F2 9N2D46 A 05 9N2238G2 9N2D46 A 06 9N2238H2 9N2D46 A 07 9N2238J2 9N2D46 A 08 9N2238K2 9N2D46 A 09 9N2238L2 9N2D46 A 10 9N2238M2 9N2D46 A 11 9N2238N2 9N2D46 A 12 9N2238P2 9N2D46 A 13 9N2234D4 9N2D46 A 14 9N224DA2 9N2D36 A 15 9N2266A1 9N2C34 A 15 9N2266A1 9N2D35 A 15 9N2266A1 9N2D36 A 16 9N22C2A3 9N2C45 A 17 9N2200E3 9N2C34 A 18 9N2200F3 9N2C34 A 19 9N2200G3 9N2C34 A 20 9N22C4A2 9N2C34 A 21 9N33D6A2 9N3D51 A 22 9N33C5A1 9N3C02 A 23 9N3307A1 9N3C02 A 24 9N3339C1 9N3C02 A 24 9N3339C1 9N3D08 A 25 9N3339D1 9N3D08 A 26 9N3339E1 9N3D08 | 1.5
9 | TEU | 9TEUC0708 | IN | IN | OUT | NO | 19 | 1.5 | A | PVC | PVC | 1000V dc | FDR, TDR and V&T | 4RO (FDR & TDR) and 2RO (V&T) | NO | ALSTHOM | IMS | 20 | 15 | 20 | 9TEU726CR | 9TEU758VD | IND (SITE RUN) | 1.5
9 | TEU | 9TEUC0709 | IN | IN | OUT | NO | 3 | 1.5 | A | PVC | PVC | 1000V dc | FDR, TDR and V&T | 4RO (FDR & TDR) and 2RO (V&T) | NO | ALSTHOM | IMS | 20 | 10 | 20 | 9TEU726CR | 9TEU607SP | IND (SITE RUN) | 1.5
9 | TEU | 9TEUC0710 | IN | IN | OUT | NO | 12 | 1.5 | A | PVC | PVC | 1000V dc | FDR, TDR and V&T | 4RO (FDR & TDR) and 2RO (V&T) | NO | ALSTHOM | IMS | 20 | 9 | 20 | 9TEU726CR | 9TEU751VV | IND (SITE RUN) | 1.5
9 | TEU | 9TEUC0711 | IN | IN | OUT | NO | 12 | 1.5 | A | PVC | PVC | 1000V dc | FDR, TDR and V&T | 4RO (FDR & TDR) and 2RO (V&T) | NO | ALSTHOM | IMS | 20 | 7 | 20 | 9TEU726CR | 9TEU769VN | IND (SITE RUN) | 1.5
9 | TEU | 9TEUC0712 | IN | IN | OUT | NO | 19 | 1.5 | A | PVC | PVC | 1000V dc | FDR, TDR and V&T | 4RO (FDR & TDR) and 2RO (V&T) | NO | ALSTHOM | IMS | 20 | 15 | 20 | 9TEU726CR | 9TEU768VV | IND (SITE RUN) | 1.5
9 | TEU | 9TEUC0713 | IN | IN | OUT | NO | 12 | 1.5 | A | PVC | PVC | 1000V dc | FDR, TDR and V&T | 4RO (FDR & TDR) and 2RO (V&T) | NO | ALSTHOM | EMS | 51 | 0 | 51 | 9TEU751UB | 9TEU727CR | A 01 9N2238C1 9N2D46 A 01 9N2238C1 9N2D46 A 02 9N2238D1 9N2D46 A 03 9N2238E1 9N2D46 A 04 9N2238F1 9N2D46 A 05 9N2238G1 9N2D46 A 06 9N2238H1 9N2D46 A 07 9N2238J1 9N2D46 A 08 9N2238K1 9N2D46 A 09 9N2238L1 9N2D46 A 10 9N2238M1 9N2D46 A 11 9N2238N1 9N2D46 A 12 9N2242D1 9N2D46 A 13 9N2242C1 9N2D46 A 14 9N2236P1 9N2D46 A 15 9N2234F1 9N2D46 A 16 9N229DA3 9N2D36 A 17 9N2207A3 9N2D36 A 18 9N2207B3 9N2D36 A 19 9N2207C3 9N2D36 A 20 9N2207D3 9N2D09 A 21 9N228DA2 9N2D09 A 22 9N2209A3 9N2D09 A 23 9N2209B3 9N2D09 A 24 9N2209C3 9N2F67 A 25 9N2209D3 9N2F67 A 26 9N2209E3 9N2F67 | 1.5
9 | TEU | 9TEUC0714 | IN | IN | OUT | NO | 19 | 1.5 | A | PVC | PVC | 1000V dc | FDR, TDR and V&T | 4RO (FDR & TDR) and 2RO (V&T) | NO | ALSTHOM | IMS | 20 | 15 | 20 | 9TEU727CR | 9TEU754VL | IND (SITE RUN) | 1.5
9 | TEU | 9TEUC0715 | IN | IN | OUT | NO | 3 | 1.5 | A | PVC | PVC | 1000V dc | FDR, TDR and V&T | 4RO (FDR & TDR) and 2RO (V&T) | NO | ALSTHOM | IMS | 20 | 15 | 20 | 9TEU727CR | 9TEU605ST | IND (SITE RUN) | 1.5
9 | TEU | 9TEUC0716 | IN | IN | OUT | NO | 12 | 1.5 | NA | PVC | PVC | 1000V dc | FDR, TDR and V&T | 4RO (FDR & TDR) and 2RO (V&T) | NO | ALSTHOM | IMS | 22 | 0 | 22 | 9TEU752UB | 2KRG171AR | A 01 9N2238C1 9N2D46 A 01 9N2238C1 9N2D46 A 02 9N2253D1 9N2D46 A 03 9N2253C1 9N2D46 A 04 9N2253B1 9N2D46 A 05 9N2253A1 9N2D46 A 06 9N220DA1 9N2D46 A 06 9N220DA1 9N2D70 A 07 9N2231A1 9N2D48 A 08 9N2230F1 9N2D48 | 1.5
9 | TEU | 9TEUC0717 | IN | IN | OUT | NO | 3 | 1.5 | A | PVC | PVC | 1000V dc | FDR, TDR and V&T | 4RO (FDR & TDR) and 2RO (V&T) | NO | ALSTHOM | IMS | 76 | 0 | 76 | 9TEU752UB | 9TEU606SP | A 01 9N2238C1 9N2D46 A 01 9N2238C1 9N2D46 A 02 9N2238D1 9N2D46 A 03 9N2238E1 9N2D46 A 04 9N2238F1 9N2D46 A 05 9N2238G1 9N2D46 A 06 9N2238H1 9N2D46 A 07 9N2238J1 9N2D46 A 08 9N2238K1 9N2D46 A 09 9N2238L1 9N2D46 A 10 9N2238M1 9N2D46 A 11 9N2238N1 9N2D46 A 12 9N2238P1 9N2D46 A 13 9N2234D1 9N2D46 A 14 9N2234E1 9N2D46 A 15 9N229DA3 9N2D36 A 16 9N2207A3 9N2D36 A 17 9N2207B3 9N2D36 A 18 9N2207C3 9N2D36 A 19 9N2207D3 9N2D09 A 20 9N226DA1 9N2D09 A 21 9N336DA1 9N3D09 A 22 9N3336A1 9N3D09 A 23 9N3336B1 9N3D51 A 24 9N33D7A1 9N3D08 A 25 9N3332F3 9N3D08 A 26 9N3332G3 9N3D08 A 27 9N3305A2 9N3D08 A 28 9N330DA2 9N3D08 | 1.5
9 | TEU | 9TEUC0718 | IN | IN | OUT | NO | 12 | 1.5 | NA | PVC | PVC | 1000V dc | FDR, TDR and V&T | 4RO (FDR & TDR) and 2RO (V&T) | NO | ALSTHOM | EMS | 9 | 0 | 9 | 9TEU752UB | 9TEU734UB | A 01 9N2238C4 9N2D46 A 01 9N2238C4 9N2D46 A 02 9N2238D4 9N2D46 A 03 9N2238E4 9N2D46 | 1.5
9 | TEU | 9TEUC0719 | IN | IN | OUT | NO | 4 | 1.5 | NA | PVC | PVC | 1000V dc | FDR, TDR and V&T | 4RO (FDR & TDR) and 2RO (V&T) | NO | ALSTHOM | EMS | 9 | 0 | 9 | 9TEU752UB | 9TEU735UB | A 01 9N2238C4 9N2D46 A 01 9N2238C4 9N2D46 A 02 9N2238D4 9N2D46 A 03 9N2238E4 9N2D46 | 1.5
9 | TEU | 9TEUC0720 | IN | IN | OUT | NO | 4 | 1.5 | NA | PVC | PVC | 1000V dc | FDR, TDR and V&T | 4RO (FDR & TDR) and 2RO (V&T) | NO | ALSTHOM | EMS | 8 | 0 | 8 | 9TEU752UB | 9TEU743UB | A 01 9N2238C4 9N2D46 A 01 9N2238C4 9N2D46 | 1.5
9 | TEU | 9TEUC0721 | IN | IN | OUT | NO | 2 | 1.5 | NA | PVC | PVC | 1000V dc | FDR, TDR and V&T | 4RO (FDR & TDR) and 2RO (V&T) | NO | ALSTHOM | EMS | 9 | 0 | 9 | 9TEU753UB | 9KSN006UB | A 01 9N2238C4 9N2D46 A 01 9N2238C4 9N2D46 A 02 9N2253E1 9N2D46 A 03 9N2239C1 9N2D46 | 1.5
9 | TEU | 9TEUC0722 | IN | IN | OUT | NO | 19 | 1.5 | NA | PVC | PVC | 1000V dc | FDR, TDR and V&T | 4RO (FDR & TDR) and 2RO (V&T) | NO | ALSTHOM | EMS | 10 | 0 | 10 | 9TEU753UB | 9KSNB00AR | A 01 9N2238C4 9N2D46 A 01 9N2238C4 9N2D46 A 02 9N2253D1 9N2D46 A 03 9N2253C1 9N2D46 A 04 9N2236B4 9N2D46 A 05 9N2236A4 9N2D46 | 1.5
9 | TEU | 9TEUC0723 | IN | IN | OUT | NO | 19 | 1.5 | NA | PVC | PVC | 1000V dc | FDR, TDR and V&T | 4RO (FDR & TDR) and 2RO (V&T) | NO | ALSTHOM | EMS | 25 | 0 | 25 | 9TEU754UB | 9KSNN04 | A 01 9N2238C1 9N2D46 A 01 9N2238C1 9N2D46 A 02 9N2238D1 9N2D46 A 03 9N2238E1 9N2D46 A 04 9N2238F1 9N2D46 A 05 9N2238G1 9N2D46 A 06 9N2238H1 9N2D46 A 07 9N2247D1 9N2D46 A 08 9N2247C1 9N2D46 A 09 9N2247B1 9N2D46 A 10 9N2247A1 9N2D46 A 11 9N22D6A2 9N2D46 | 1.5
9 | TEU | 9TEUC0725 | IN | IN | OUT | NO | 19 | 1.5 | NA | PVC | PVC | 1000V dc | FDR, TDR and V&T | 4RO (FDR & TDR) and 2RO (V&T) | NO | ALSTHOM | EMS | 18 | 0 | 18 | 9TEU755UB | 2KIT003AR | A 01 9N2238C4 9N2D46 A 01 9N2238C4 9N2D46 A 02 9N2238D4 9N2D46 A 03 9N2238E4 9N2D46 A 04 9N2238F4 9N2D46 A 05 9N2238G4 9N2D46 A 06 9N2238H4 9N2D46 A 07 9N2238J4 9N2D46 A 08 9N2238K4 9N2D46 A 09 9N2238L4 9N2D46 A 10 9N2238M4 9N2D46 A 11 9N2243E1 9N2D46 A 12 9N2243F1 9N2D46 A 13 9N2240N4 9N2D46 | 1.5
9 | TEU | 9TEUC0726 | IN | IN | OUT | NO | 9 | 1.5 | NA | PVC | PVC | 1000V dc | FDR, TDR and V&T | 4RO (FDR & TDR) and 2RO (V&T) | NO | ALSTHOM | EMS | 25 | 0 | 25 | 9TEU760UB | 9TEU715TL | A 01 9N2253D1 9N2D46 A 01 9N2253D1 9N2D46 A 02 9N2253C1 9N2D46 A 03 9N2253B1 9N2D46 A 04 9N2235C1 9N2D46 A 05 9N2235D1 9N2D46 A 06 9N2235E1 9N2D46 A 07 9N2235F1 9N2D46 A 08 9N2235G1 9N2D46 A 09 9N2235H1 9N2D46 A 10 9N22D6A1 9N2D46 | 1.5
9 | TEU | 9TEUC0727 | IN | IN | OUT | NO | 4 | 1.5 | NA | PVC | PVC | 1000V dc | FDR, TDR and V&T | 4RO (FDR & TDR) and 2RO (V&T) | NO | ALSTHOM | EMS | 25 | 0 | 25 | 9TEU760UB | 9TEU705CC | A 01 9N2253D1 9N2D46 A 01 9N2253D1 9N2D46 A 02 9N2253C1 9N2D46 A 03 9N2253B1 9N2D46 A 04 9N2235C1 9N2D46 A 05 9N2235D1 9N2D46 A 06 9N2235E1 9N2D46 A 07 9N2235F1 9N2D46 A 08 9N2235G1 9N2D46 A 09 9N2235H1 9N2D46 A 10 9N22D6A2 9N2D46 | 1.5
9 | TEU | 9TEUC0728 | IN | IN | OUT | NO | 19 | 1.5 | A | PVC | PVC | 1000V dc | FDR, TDR and V&T | 4RO (FDR & TDR) and 2RO (V&T) | NO | ALSTHOM | EMS | 50 | 0 | 50 | 9TEU760UB | 9TEU731CR | A 01 9N2238C1 9N2D46 A 01 9N2238C1 9N2D46 A 02 9N2238D1 9N2D46 A 03 9N2238E1 9N2D46 A 04 9N2238F1 9N2D46 A 05 9N2238G1 9N2D46 A 06 9N2238H1 9N2D46 A 07 9N2238J1 9N2D46 A 08 9N2238K1 9N2D46 A 09 9N2238L1 9N2D46 A 10 9N2238M1 9N2D46 A 11 9N2238N1 9N2D46 A 12 9N2238P1 9N2D46 A 13 9N2234D2 9N2D46 A 14 9N2234E2 9N2D46 A 15 9N229DA1 9N2D36 A 16 9N2207A3 9N2D36 A 17 9N2207B3 9N2D36 A 18 9N2207C3 9N2D36 A 19 9N2207D3 9N2D09 A 20 9N228DA2 9N2D09 A 21 9N2209A3 9N2D09 A 22 9N2209B3 9N2D09 A 23 9N2209C3 9N2F67 A 24 9N2209D3 9N2F67 A 25 9N2209E3 9N2F67 | 1.5
9 | TEU | 9TEUC0729 | IN | IN | OUT | NO | 3 | 1.5 | A | PVC | PVC | 1000V dc | FDR, TDR and V&T | 4RO (FDR & TDR) and 2RO (V&T) | YES | ALSTHOM | IMS | 20 | 15 | 20 | 9TEU731CR | 9TEU583EL | IND (SITE RUN) | 1.5
9 | TEU | 9TEUC0734 | IN | IN | OUT | NO | 9 | 1.5 | NA | PVC | PVC | 1000V dc | FDR, TDR and V&T | 4RO (FDR & TDR) and 2RO (V&T) | NO | ALSTHOM | EMS | 7 | 0 | 7 | 9TEU762UB | 9TEU772UB | A 01 9N2238B4 9N2D46 A 01 9N2238B4 9N2D46 A 02 9N2238A4 9N2D46 | 1.5
9 | TEU | 9TEUC0735 | IN | IN | OUT | NO | 12 | 1.5 | A | PVC | PVC | 1000V dc | FDR, TDR and V&T | 4RO (FDR & TDR) and 2RO (V&T) | NO | ALSTHOM | IMS | 20 | 15 | 20 | 9TEU731CR | 9TEU583VB | IND (SITE RUN) | 1.5
9 | TEU | 9TEUC0736 | IN | IN | OUT | NO | 12 | 1.5 | A | PVC | PVC | 1000V dc | FDR, TDR and V&T | 4RO (FDR & TDR) and 2RO (V&T) | NO | ALSTHOM | IMS | 76 | 0 | 76 | 9TEU760UB | 9TEU755VA | A 01 9N2238C1 9N2D46 A 01 9N2238C1 9N2D46 A 02 9N2238D1 9N2D46 A 03 9N2238E1 9N2D46 A 04 9N2238F1 9N2D46 A 05 9N2238G1 9N2D46 A 06 9N2238H1 9N2D46 A 07 9N2238J1 9N2D46 A 08 9N2238K1 9N2D46 A 09 9N2238L1 9N2D46 A 10 9N2238M1 9N2D46 A 11 9N2238N1 9N2D46 A 12 9N2238P1 9N2D46 A 13 9N2234D1 9N2D46 A 14 9N2234E1 9N2D46 A 15 9N229DA3 9N2D36 A 16 9N2207A3 9N2D36 A 17 9N2207B3 9N2D36 A 18 9N2207C3 9N2D36 A 19 9N2207D3 9N2D09 A 20 9N226DA1 9N2D09 A 21 9N336DA1 9N3D09 A 22 9N3336A1 9N3D09 A 23 9N3336B1 9N3D51 A 24 9N33D7A1 9N3D08 A 25 9N3332F3 9N3D08 A 26 9N3332G3 9N3D08 A 27 9N3305A2 9N3D08 A 28 9N330DA2 9N3D08 | 1.5
9 | TEU | 9TEUC0737 | IN | IN | OUT | NO | 19 | 1.5 | NA | PVC | PVC | 1000V dc | FDR, TDR and V&T | 4RO (FDR & TDR) and 2RO (V&T) | NO | ALSTHOM | EMS | 10 | 0 | 10 | 9TEU760UB | 9TEU753UB | A 01 9N2238D4 9N2D46 A 01 9N2238D4 9N2D46 | 1.5
9 | TEU | 9TEUC0738 | IN | IN | OUT | NO | 9 | 1.5 | NA | PVC | PVC | 1000V dc | FDR, TDR and V&T | 4RO (FDR & TDR) and 2RO (V&T) | NO | ALSTHOM | EMS | 25 | 0 | 25 | 9TEU762UB | 9TEU723TL | A 01 9N2253D1 9N2D46 A 01 9N2253D1 9N2D46 A 02 9N2253C1 9N2D46 A 03 9N2253B1 9N2D46 A 04 9N2235C1 9N2D46 A 05 9N2235D1 9N2D46 A 06 9N2235E1 9N2D46 A 07 9N2235F1 9N2D46 A 08 9N2235G1 9N2D46 A 09 9N2235H1 9N2D46 A 10 9N22D6A1 9N2D46 | 1.5
9 | TEU | 9TEUC0739 | IN | IN | OUT | NO | 4 | 1.5 | NA | PVC | PVC | 1000V dc | FDR, TDR and V&T | 4RO (FDR & TDR) and 2RO (V&T) | NO | ALSTHOM | EMS | 25 | 0 | 25 | 9TEU762UB | 9TEU703CC | A 01 9N2253D1 9N2D46 A 01 9N2253D1 9N2D46 A 02 9N2253C1 9N2D46 A 03 9N2253B1 9N2D46 A 04 9N2235C1 9N2D46 A 05 9N2235D1 9N2D46 A 06 9N2235E1 9N2D46 A 07 9N2235F1 9N2D46 A 08 9N2235G1 9N2D46 A 09 9N2235H1 9N2D46 A 10 9N22D6A2 9N2D46 | 1.5
9 | TEU | 9TEUC0740 | IN | IN | OUT | NO | 3 | 1.5 | A | PVC | PVC | 1000V dc | FDR, TDR and V&T | 4RO (FDR & TDR) and 2RO (V&T) | YES | ALSTHOM | IMS | 20 | 15 | 20 | 9TEU731CR | 9TEU764EL | IND (SITE RUN) | 1.5
9 | TEU | 9TEUC0741 | IN | IN | OUT | NO | 12 | 1.5 | A | PVC | PVC | 1000V dc | FDR, TDR and V&T | 4RO (FDR & TDR) and 2RO (V&T) | NO | ALSTHOM | IMS | 20 | 15 | 20 | 9TEU731CR | 9TEU764VB | IND (SITE RUN) | 1.5
9 | TEU | 9TEUC0742 | IN | IN | OUT | NO | 12 | 1.5 | A | PVC | PVC | 1000V dc | FDR, TDR and V&T | 4RO (FDR & TDR) and 2RO (V&T) | NO | ALSTHOM | IMS | 77 | 0 | 77 | 9TEU762UB | 9TEU767VA | A 01 9N2238C1 9N2D46 A 01 9N2238C1 9N2D46 A 02 9N2238D1 9N2D46 A 03 9N2238E1 9N2D46 A 04 9N2238F1 9N2D46 A 05 9N2238G1 9N2D46 A 06 9N2238H1 9N2D46 A 07 9N2238J1 9N2D46 A 08 9N2238K1 9N2D46 A 09 9N2238L1 9N2D46 A 10 9N2238M1 9N2D46 A 11 9N2238N1 9N2D46 A 12 9N2238P1 9N2D46 A 13 9N2234D1 9N2D46 A 14 9N2234E1 9N2D46 A 15 9N229DA3 9N2D36 A 16 9N2207A3 9N2D36 A 17 9N2207B3 9N2D36 A 18 9N2207C3 9N2D36 A 19 9N2207D3 9N2D09 A 20 9N226DA1 9N2D09 A 21 9N336DA1 9N3D09 A 22 9N3336A1 9N3D09 A 23 9N3336B1 9N3D51 A 24 9N33D7A1 9N3D08 A 25 9N3332F3 9N3D08 A 26 9N3332G3 9N3D08 A 27 9N3305A2 9N3D08 A 28 9N330DA2 9N3D08 | 1.5
9 | TEU | 9TEUC0743 | IN | IN | OUT | NO | 4 | 1.5 | NA | PVC | PVC | 1000V dc | FDR, TDR and V&T | 4RO (FDR & TDR) and 2RO (V&T) | NO | ALSTHOM | EMS | 9 | 0 | 9 | 9TEU762UB | 9TEU735UB | A 01 9N2238C4 9N2D46 A 01 9N2238C4 9N2D46 A 02 9N2238D4 9N2D46 A 03 9N2238E4 9N2D46 | 1.5
9 | TEU | 9TEUC0744 | IN | IN | OUT | NO | 9 | 1.5 | NA | PVC | PVC | 1000V dc | FDR, TDR and V&T | 4RO (FDR & TDR) and 2RO (V&T) | NO | ALSTHOM | EMS | 25 | 0 | 25 | 9TEU763UB | 9TEU717TL | A 01 9N2253D1 9N2D46 A 01 9N2253D1 9N2D46 A 02 9N2253C1 9N2D46 A 03 9N2253B1 9N2D46 A 04 9N2235C1 9N2D46 A 05 9N2235D1 9N2D46 A 06 9N2235E1 9N2D46 A 07 9N2235F1 9N2D46 A 08 9N2235G1 9N2D46 A 09 9N2235H1 9N2D46 A 10 9N22D6A2 9N2D46 | 1.5
9 | TEU | 9TEUC0745 | IN | IN | OUT | NO | 2 | 1.5 | NA | PVC | PVC | 1000V dc | FDR, TDR and V&T | 4RO (FDR & TDR) and 2RO (V&T) | NO | ALSTHOM | EMS | 10 | 0 | 10 | 9TEU764UB | 9KSN006UB | A 01 9N2238B4 9N2D46 A 01 9N2238B4 9N2D46 A 02 9N2253E1 9N2D46 A 03 9N2239C1 9N2D46 | 1.5
9 | TEU | 9TEUC0746 | IN | IN | OUT | NO | 9 | 1.5 | NA | PVC | PVC | 1000V dc | FDR, TDR and V&T | 4RO (FDR & TDR) and 2RO (V&T) | NO | ALSTHOM | EMS | 26 | 0 | 26 | 9TEU764UB | 9TEU722TL | A 01 9N2238B1 9N2D46 A 01 9N2238B1 9N2D46 A 02 9N2238C1 9N2D46 A 03 9N2238D1 9N2D46 A 04 9N2238E1 9N2D46 A 05 9N2238F1 9N2D46 A 06 9N2238G1 9N2D46 A 07 9N2238H1 9N2D46 A 08 9N2247D1 9N2D46 A 09 9N2247C1 9N2D46 A 10 9N2247B1 9N2D46 A 11 9N2247A1 9N2D46 A 12 9N22D6A2 9N2D46 | 1.5
9 | TEU | 9TEUC0748 | IN | IN | OUT | NO | 2 | 1.5 | NA | PVC | PVC | 1000V dc | FDR, TDR and V&T | 4RO (FDR & TDR) and 2RO (V&T) | NO | ALSTHOM | EMS | 19 | 0 | 19 | 9TEU764UB | 2KIT003AR | A 01 9N2238B4 9N2D46 A 01 9N2238B4 9N2D46 A 02 9N2238C4 9N2D46 A 03 9N2238D4 9N2D46 A 04 9N2238E4 9N2D46 A 05 9N2238F4 9N2D46 A 06 9N2238G4 9N2D46 A 07 9N2238H4 9N2D46 A 08 9N2238J4 9N2D46 A 09 9N2238K4 9N2D46 A 10 9N2238L4 9N2D46 A 11 9N2238M4 9N2D46 A 12 9N2243E1 9N2D46 A 13 9N2243F1 9N2D46 A 14 9N2240N4 9N2D46 | 1.5
9 | TEU | 9TEUC0749 | IN | IN | OUT | NO | 9 | 1.5 | NA | PVC | PVC | 1000V dc | FDR, TDR and V&T | 4RO (FDR & TDR) and 2RO (V&T) | NO | ALSTHOM | EMS | 26 | 0 | 26 | 9TEU770UB | 9TEU724TL | A 01 9N2238B1 9N2D46 A 01 9N2238B1 9N2D46 A 02 9N2238C1 9N2D46 A 03 9N2238D1 9N2D46 A 04 9N2238E1 9N2D46 A 05 9N2238F1 9N2D46 A 06 9N2238G1 9N2D46 A 07 9N2238H1 9N2D46 A 08 9N2247D1 9N2D46 A 09 9N2247C1 9N2D46 A 10 9N2247B1 9N2D46 A 11 9N2247A1 9N2D46 A 12 9N22D6A2 9N2D46 | 1.5
9 | TEU | 9TEUC0750 | IN | IN | OUT | NO | 2 | 1.5 | NA | PVC | PVC | 1000V dc | FDR, TDR and V&T | 4RO (FDR & TDR) and 2RO (V&T) | NO | ALSTHOM | EMS | 26 | 0 | 26 | 9TEU770UB | 9TEU713TO | A 01 9N2238B1 9N2D46 A 01 9N2238B1 9N2D46 A 02 9N2238C1 9N2D46 A 03 9N2238D1 9N2D46 A 04 9N2238E1 9N2D46 A 05 9N2238F1 9N2D46 A 06 9N2238G1 9N2D46 A 07 9N2238H1 9N2D46 A 08 9N2247D1 9N2D46 A 09 9N2247C1 9N2D46 A 10 9N2247B1 9N2D46 A 11 9N2247A1 9N2D46 A 12 9N22D6A2 9N2D46 | 1.5
9 | TEU | 9TEUC0751 | IN | IN | OUT | NO | 4 | 1.5 | NA | PVC | PVC | 1000V dc | FDR, TDR and V&T | 4RO (FDR & TDR) and 2RO (V&T) | NO | ALSTHOM | EMS | 26 | 0 | 26 | 9TEU770UB | 9TEU702CC | A 01 9N2238B1 9N2D46 A 01 9N2238B1 9N2D46 A 02 9N2238C1 9N2D46 A 03 9N2238D1 9N2D46 A 04 9N2238E1 9N2D46 A 05 9N2238F1 9N2D46 A 06 9N2238G1 9N2D46 A 07 9N2238H1 9N2D46 A 08 9N2247D1 9N2D46 A 09 9N2247C1 9N2D46 A 10 9N2247B1 9N2D46 A 11 9N2247A1 9N2D46 A 12 9N22D6A2 9N2D46 | 1.5
9 | TEU | 9TEUC0752 | IN | IN | OUT | NO | 9 | 1.5 | NA | PVC | PVC | 1000V dc | FDR, TDR and V&T | 4RO (FDR & TDR) and 2RO (V&T) | NO | ALSTHOM | EMS | 10 | 0 | 10 | 9TEU770UB | 9TEU734UB | A 01 9N2238B4 9N2D46 A 01 9N2238B4 9N2D46 A 02 9N2238C4 9N2D46 A 03 9N2238D4 9N2D46 A 04 9N2238E4 9N2D46 | 1.5
9 | TEU | 9TEUC0753 | IN | IN | OUT | NO | 12 | 1.5 | NA | PVC | PVC | 1000V dc | FDR, TDR and V&T | 4RO (FDR & TDR) and 2RO (V&T) | NO | ALSTHOM | EMS | 7 | 0 | 7 | 9TEU770UB | 9TEU763UB | A 01 9N2238A4 9N2D46 A 01 9N2238A4 9N2D46 A 02 9N2238B4 9N2D46 | 1.5
9 | TEU | 9TEUC0754 | IN | IN | OUT | NO | 9 | 1.5 | NA | PVC | PVC | 1000V dc | FDR, TDR and V&T | 4RO (FDR & TDR) and 2RO (V&T) | NO | ALSTHOM | EMS | 14 | 0 | 14 | 9TEU770UB | 9TEU510UB | A 01 9N2238B4 9N2D46 A 01 9N2238B4 9N2D46 A 02 9N2238C4 9N2D46 A 03 9N2238D4 9N2D46 A 04 9N2238E4 9N2D46 A 05 9N2238F4 9N2D46 A 06 9N2249E1 9N2D46 A 07 9N2249F1 9N2D46 A 08 9N2240G1 9N2D46 | 1.5
9 | TEU | 9TEUC0755 | IN | IN | OUT | NO | 2 | 1.5 | NA | PVC | PVC | 1000V dc | FDR, TDR and V&T | 4RO (FDR & TDR) and 2RO (V&T) | NO | ALSTHOM | EMS | 9 | 0 | 9 | 9TEU772UB | 9TEU747UB | A 01 9N2238B4 9N2D46 A 01 9N2238B4 9N2D46 A 02 9N2238C4 9N2D46 | 1.5
9 | TEU | 9TEUC0756 | IN | IN | OUT | NO | 12 | 1.5 | NA | PVC | PVC | 1000V dc | FDR, TDR and V&T | 4RO (FDR & TDR) and 2RO (V&T) | NO | ALSTHOM | EMS | 26 | 0 | 26 | 9TEU772UB | 9KSNN04 | A 01 9N2238B1 9N2D46 A 01 9N2238B1 9N2D46 A 02 9N2238C1 9N2D46 A 03 9N2238D1 9N2D46 A 04 9N2238E1 9N2D46 A 05 9N2238F1 9N2D46 A 06 9N2238G1 9N2D46 A 07 9N2238H1 9N2D46 A 08 9N2247D1 9N2D46 A 09 9N2247C1 9N2D46 A 10 9N2247B1 9N2D46 A 11 9N2247A1 9N2D46 A 12 9N22D6A1 9N2D46 | 1.5
9 | TEU | 9TEUC0757 | IN | IN | OUT | NO | 4 | 1.5 | NA | PVC | PVC | 1000V dc | FDR, TDR and V&T | 4RO (FDR & TDR) and 2RO (V&T) | NO | ALSTHOM | EMS | 7 | 0 | 7 | 9TEU772UB | 9TEU763UB | A 01 9N2238A4 9N2D46 A 01 9N2238A4 9N2D46 A 02 9N2238B4 9N2D46 | 1.5
9 | TEU | 9TEUC0758 | IN | IN | OUT | NO | 4 | 1.5 | NA | PVC | PVC | 1000V dc | FDR, TDR and V&T | 4RO (FDR & TDR) and 2RO (V&T) | NO | ALSTHOM | EMS | 14 | 0 | 14 | 9TEU772UB | 9TEU510UB | A 01 9N2238A4 9N2D46 A 01 9N2238A4 9N2D46 A 02 9N2238B4 9N2D46 A 03 9N2238C4 9N2D46 A 04 9N2238D4 9N2D46 A 05 9N2238E4 9N2D46 A 06 9N2238F4 9N2D46 A 07 9N2238G4 9N2D46 A 08 9N2249E1 9N2D46 A 09 9N2249F1 9N2D46 A 10 9N2249G1 9N2D46 | 1.5
9 | TEU | 9TEUC0759 | IN | IN | OUT | NO | 2 | 1.5 | NA | PVC | PVC | 1000V dc | FDR, TDR and V&T | 4RO (FDR & TDR) and 2RO (V&T) | NO | ALSTHOM | EMS | 11 | 0 | 11 | 9TEU773UB | 9KSN006UB | A 01 9N2238B4 9N2D46 A 01 9N2238B4 9N2D46 A 02 9N2253E1 9N2D46 A 03 9N2239C1 9N2D46 | 1.5
9 | TEU | 9TEUC0760 | IN | IN | OUT | NO | 4 | 1.5 | NA | PVC | PVC | 1000V dc | FDR, TDR and V&T | 4RO (FDR & TDR) and 2RO (V&T) | NO | ALSTHOM | EMS | 9 | 0 | 9 | 9TEU773UB | 9KSNB00AR | A 01 9N2238A4 9N2D46 A 01 9N2238A4 9N2D46 A 02 9N2255D1 9N2D46 A 03 9N2255C1 9N2D46 A 04 9N2236A1 9N2D46 | 1.5
9 | TEU | 9TEUC0762 | IN | IN | OUT | NO | 9 | 1.5 | NA | PVC | PVC | 1000V dc | FDR, TDR and V&T | 4RO (FDR & TDR) and 2RO (V&T) | NO | ALSTHOM | EMS | 19 | 0 | 19 | 9TEU773UB | 2KIT003AR | A 01 9N2238B4 9N2D46 A 01 9N2238B4 9N2D46 A 02 9N2238C4 9N2D46 A 03 9N2238D4 9N2D46 A 04 9N2238E4 9N2D46 A 05 9N2238F4 9N2D46 A 06 9N2238G4 9N2D46 A 07 9N2238H4 9N2D46 A 08 9N2238J4 9N2D46 A 09 9N2238K4 9N2D46 A 10 9N2238L4 9N2D46 A 11 9N2238M4 9N2D46 A 12 9N2243E1 9N2D46 A 13 9N2243F1 9N2D46 A 14 9N2240N4 9N2D46 | 1.5
9 | TEU | 9TEUC0763 | IN | IN | OUT | NO | 7 | 1.5 | A | PVC | PVC | 1000V dc | FDR, TDR and V&T | 4RO (FDR & TDR) and 2RO (V&T) | NO | ALSTHOM | EMS | 77 | 0 | 77 | 9TEU773UB | 9RRB802AR | A 01 9N2238B1 9N2D46 A 01 9N2238B1 9N2D46 A 02 9N2238C1 9N2D46 A 03 9N2238D1 9N2D46 A 04 9N2238E1 9N2D46 A 05 9N2238F1 9N2D46 A 06 9N2238G1 9N2D46 A 07 9N2238H1 9N2D46 A 08 9N2238J1 9N2D46 A 09 9N2238K1 9N2D46 A 10 9N2238L1 9N2D46 A 11 9N2238M1 9N2D46 A 12 9N2238N1 9N2D46 A 13 9N2238P1 9N2D46 A 14 9N2234D1 9N2D46 A 15 9N2234E1 9N2D46 A 16 9N229DA1 9N2D36 A 17 9N2207A3 9N2D36 A 18 9N2207B3 9N2D36 A 19 9N2207C3 9N2D36 A 20 9N2207D3 9N2D09 A 21 9N226DA1 9N2D09 A 22 9N336DA1 9N3D09 A 23 9N3336A1 9N3D09 A 24 9N3336B1 9N3D51 A 25 9N33D7A1 9N3D08 A 26 9N3332E3 9N3C02 A 26 9N3332E3 9N3D08 A 27 9N3332D3 9N3C02 A 28 9N33C4A2 9N3C02 A 29 9N4404A2 9N4C01 | 1.5
9 | TEU | 9TEUC0764 | IN | IN | OUT | NO | 4 | 1.5 | A | PVC | PVC | 1000V dc | FDR, TDR and V&T | 4RO (FDR & TDR) and 2RO (V&T) | NO | ALSTHOM | EMS | 77 | 0 | 77 | 9TEU773UB | 9RRB803AR | A 01 9N2238B1 9N2D46 A 01 9N2238B1 9N2D46 A 02 9N2238C1 9N2D46 A 03 9N2238D1 9N2D46 A 04 9N2238E1 9N2D46 A 05 9N2238F1 9N2D46 A 06 9N2238G1 9N2D46 A 07 9N2238H1 9N2D46 A 08 9N2238J1 9N2D46 A 09 9N2238K1 9N2D46 A 10 9N2238L1 9N2D46 A 11 9N2238M1 9N2D46 A 12 9N2238N1 9N2D46 A 13 9N2238P1 9N2D46 A 14 9N2234D1 9N2D46 A 15 9N2234E1 9N2D46 A 16 9N229DA1 9N2D36 A 17 9N2207A3 9N2D36 A 18 9N2207B3 9N2D36 A 19 9N2207C3 9N2D36 A 20 9N2207D3 9N2D09 A 21 9N226DA1 9N2D09 A 22 9N336DA1 9N3D09 A 23 9N3336A1 9N3D09 A 24 9N3336B1 9N3D51 A 25 9N33D7A1 9N3D08 A 26 9N3332E3 9N3C02 A 26 9N3332E3 9N3D08 A 27 9N3332D3 9N3C02 A 28 9N33C4A2 9N3C02 A 29 9N4404A2 9N4C01 | 1.5
9 | TEU | 9TEUC0765 | IN | IN | OUT | NO | 2 | 1.5 | A | PVC | PVC | 1000V dc | FDR, TDR and V&T | 4RO (FDR & TDR) and 2RO (V&T) | NO | ALSTHOM | EMS | 48 | 0 | 48 | 9TEU773UB | 9RRB801AR | A 01 9N2238B1 9N2D46 A 01 9N2238B1 9N2D46 A 02 9N2238C1 9N2D46 A 03 9N2238D1 9N2D46 A 04 9N2238E1 9N2D46 A 05 9N2238F1 9N2D46 A 06 9N2238G1 9N2D46 A 07 9N2238H1 9N2D46 A 08 9N2238J1 9N2D46 A 09 9N2238K1 9N2D46 A 10 9N2238L1 9N2D46 A 11 9N2238M1 9N2D46 A 12 9N2238N1 9N2D46 A 13 9N2238P1 9N2D46 A 14 9N2234D1 9N2D46 A 15 9N2234E1 9N2D46 A 16 9N229DA1 9N2D36 A 17 9N2207A3 9N2D36 A 18 9N2207B3 9N2D36 A 19 9N2207C3 9N2D36 A 20 9N2207D3 9N2D09 A 21 9N226DA1 9N2D09 A 22 9N336DA1 9N3D09 A 23 9N3336A1 9N3D09 A 24 9N3336B1 9N3D51 | 1.5
9 | TEU | 9TEUC0767 | IN | IN | OUT | NO | 3 | 1.5 | A | PVC | PVC | 1000V dc | FDR, TDR and V&T | 4RO (FDR & TDR) and 2RO (V&T) | NO | ALSTHOM | IMS | 53 | 0 | 53 | 9TEU773UB | 9TEU700ST | A 01 9N2238B2 9N2D46 A 01 9N2238B2 9N2D46 A 02 9N2238C2 9N2D46 A 03 9N2238D2 9N2D46 A 04 9N2238E2 9N2D46 A 05 9N2238F2 9N2D46 A 06 9N2238G2 9N2D46 A 07 9N2238H2 9N2D46 A 08 9N2238J2 9N2D46 A 09 9N2238K2 9N2D46 A 10 9N2238L2 9N2D46 A 11 9N2238M2 9N2D46 A 12 9N2238N2 9N2D46 A 13 9N2238P2 9N2D46 A 14 9N2234D4 9N2D46 A 15 9N224DA2 9N2D36 A 16 9N2207C4 9N2D36 A 17 9N2207D4 9N2D09 A 18 9N228DA3 9N2D09 A 19 9N2209A4 9N2D09 A 20 9N2209B4 9N2D09 A 21 9N2209C4 9N2F67 A 22 9N2209D4 9N2F67 A 23 9N2209E4 9N2F67 A 24 9N2270A4 9N2F05 A 24 9N2270A4 9N2F67 | 1.5
9 | TEU | 9TEUC0768 | IN | IN | OUT | NO | 3 | 1.5 | A | PVC | PVC | 1000V dc | FDR, TDR and V&T | 4RO (FDR & TDR) and 2RO (V&T) | NO | ALSTHOM | IMS | 85 | 0 | 85 | 9TEU773UB | 9TEU701ST | A 01 9N2238B1 9N2D46 A 01 9N2238B1 9N2D46 A 02 9N2238C1 9N2D46 A 03 9N2238D1 9N2D46 A 04 9N2238E1 9N2D46 A 05 9N2238F1 9N2D46 A 06 9N2238G1 9N2D46 A 07 9N2238H1 9N2D46 A 08 9N2238J1 9N2D46 A 09 9N2238K1 9N2D46 A 10 9N2238L1 9N2D46 A 11 9N2238M1 9N2D46 A 12 9N2238N1 9N2D46 A 13 9N2238P1 9N2D46 A 14 9N2234D1 9N2D46 A 15 9N2234E1 9N2D46 A 16 9N229DA1 9N2D36 A 17 9N2206A3 9N2D36 A 18 9N2206B3 9N2D36 A 19 9N2206C3 9N2D36 A 20 9N2206D3 9N2D36 A 21 9N227DA1 9N2D09 A 22 9N337DA1 9N3D09 A 23 9N3336A1 9N3D09 A 24 9N3336B1 9N3D51 A 25 9N33D7A1 9N3D08 A 26 9N3332F3 9N3D08 A 27 9N3332G3 9N3D08 A 28 9N3305A2 9N3D08 A 29 9N330DA2 9N3D08 A 30 9N3363A2 9N3F10 | 1.5
9 | XCA | 9XCAC0001 | OUT | OUT | OUT | NO | 2 | 1.5 | A | [5 empty] | NO |  |  | 20 | 37 | 37 | 9XCA001AR | 9XCA004AR | IND (SITE RUN) | 1.5
9 | XCA | 9XCAC0002 | OUT | OUT | OUT | NO | 2 | 1.5 | A | [5 empty] | NO |  |  | 20 | 44 | 44 | 9XCA002AR | 9XCA004AR | IND (SITE RUN) | 1.5
9 | XCA | 9XCAC0003 | OUT | OUT | OUT | NO | 2 | 1.5 | A | [5 empty] | NO |  |  | 20 | 51 | 51 | 9XCA003AR | 9XCA004AR | IND (SITE RUN) | 1.5
9 | XCA | 9XCAC0004 | OUT | OUT | OUT | NO | 2 | 1.5 | A | [5 empty] | NO |  |  | 20 | 26 | 26 | 9XCA004AR | 9XCA001KL | IND (SITE RUN) | 1.5
9 | XCA | 9XCAC0005 | OUT | OUT | OUT | NO | 2 | 1.5 | A | [5 empty] | NO |  |  | 20 | 37 | 37 | 9XCA004AR | 9XCA001SN | IND (SITE RUN) | 1.5
9 | XCA | 9XCAC0006 | OUT | OUT | OUT | NO | 2 | 1.5 | A | [5 empty] | NO |  |  | 20 | 37 | 37 | 9XCA004AR | 9XCA002SN | IND (SITE RUN) | 1.5
9 | XCA | 9XCAC0007 | OUT | OUT | OUT | NO | 4 | 1.5 | A | [5 empty] | NO |  |  | 20 | 68 | 68 | 9XCA004AR | 9XPA001SN | IND (SITE RUN) | 1.5
9 | XCA | 9XCAC0008 | OUT | OUT | OUT | NO | 4 | 1.5 | A | [5 empty] | NO |  |  | 20 | 58 | 58 | 9XCA004AR | 9XPA002SN | IND (SITE RUN) | 1.5
9 | XCA | 9XCAC0009 | OUT | OUT | OUT | NO | 7 | 1.5 | A | [5 empty] | NO |  |  | 20 | 69 | 69 | 9XCA004AR | 9XPA001SM | IND (SITE RUN) | 1.5
9 | XCA | 9XCAC0010 | OUT | OUT | OUT | NO | 7 | 1.5 | A | [5 empty] | NO |  |  | 20 | 59 | 59 | 9XCA004AR | 9XPA002SM | IND (SITE RUN) | 1.5
9 | XCA | 9XCAC0011 | OUT | OUT | OUT | NO | 19 | 1.5 | A | [5 empty] | NO |  |  | 248 | 263 | 263 | 9XCA004AR | 9XCA002UB | A 01 0G1193A3 0G1B A 01 0G1193A3 0G1B A 02 0G11Z1A3 0G1B A 03 0G1120A3 0G1B A 04 0G1120B3 0G1C A 05 0G1120C3 0G1C A 06 0G1120D3 0G1C A 07 1L1102A3 1L104 A 07 1L1102A3 1L114 A 08 1L1102B3 1L102 A 08 1L1102B3 1L103 A 08 1L1102B3 1L104 A 09 1L1102C3 1L101 A 09 1L1102C3 1L102 A 10 1L1102D3 1L101 A 11 1L1102E3 1L101 A 12 1M1100A5 1M1? A 13 1L1110E7 1L101 A 13 1L1110E7 1L113 A 14 1L1110F7 1L105 A 15 1L11J9A3 1L105 A 16 1L1102H3 1L105 A 17 1L1102J3 1L105 A 18 1L1102K3 1L105 A 19 1L1102L3 1L105 A 20 1L1102M3 1L105 A 21 1L1102N3 1L109 A 22 1L1102P3 1L109 A 23 1L111JA1 1L109 A 24 1L221JA1 1L204 A 25 1L331JA1 1L306 A 26 1L441JA1 1L406 A 27 1L551JA1 1L507 A 28 1L5514A1 1L507 A 29 1L5514B1 1L507 A 30 1L5514C1 1L507 A 31 1L5514D1 1L507 A 32 1L5514E1 1L507 A 33 1L5514F1 1L507 A 34 1L5506H1 1L507 A 35 1L5506G1 1L507 A 36 1L5506F1 1L507 A 37 1L5506E1 1L507 A 38 1L5506D1 1L507 A 39 1L5506C1 1L507 A 40 1L5506B1 1L507 A 41 1L5506A1 1L507 A 42 1L5549G1 1L507 A 43 9L5513A1 9L511 A 44 9L5513B1 9L511 A 45 9L5502H2 9L511 A 46 9L5502G2 9L511 A 47 9L5502F2 9L511 A 48 9L5502E2 9L511 | 1.5
9 | XCA | 9XCAC0100 | OUT | OUT | OUT | NO | 12 | 1.5 | NA | [5 empty] | NO |  |  | 93 | 84 | 84 | 9XCA001UB | 1KRG701AR | A 01 9L5502E2 9L511 A 01 9L5502E2 9L511 A 02 9L5502F2 9L511 A 03 9L5502G2 9L511 A 04 9L5512C1 9L511 A 05 9L5512D1 9L511 A 06 9L5512E1 9L511 A 07 9L5512F1 9L511 A 08 9L5512G1 9L511 A 09 9L5507G1 9L511 A 10 9L5507F1 9L511 A 11 9L55LFA1 9L511 A 12 9L44LFB1 9L410 A 13 9L44LFA1 9L410 A 14 9L33LFA1 9L310 A 15 9L3384B1 9L310 A 16 9L3384A1 9L312 A 17 9N3344A1 9N395 A 18 9N3344B1 9N395 A 19 9N3344C1 9N395 A 20 9N33B4A2 9N395 A 21 9N22B4A2 9N2B34 A 22 9N2201A3 9N2B34 A 23 9N2201B3 9N2B34 A 24 9N2201C3 9N2B34 A 24 9N2201C3 9N2D70 A 25 9N2201D3 9N2D70 A 26 9N2201E3 9N2D70 A 27 9N2201F3 9N2D36 A 28 9N2201G3 9N2D36 A 29 9N2234H3 9N2D46 A 30 9N2235M1 9N2D46 A 31 9N22D4A1 9N2D46 A 32 9N2230A1 9N2D48 A 33 9N2230B1 9N2D48 | 1.5
9 | XCA | 9XCAC0101 | IN | IN | OUT | NO | 2 | 1.5 | NA | PVC | PVC | 1000V dc | FDR, TDR and V&T | 4RO (FDR & TDR) and 2RO (V&T) | NO | ALSTHOM | EMS | 16 | 19 | 19 | 9XCA001UB | 9KSAQ01AR | A 01 9L5502E3 9L511 A 01 9L5502E3 9L511 A 02 9L5502F3 9L511 A 03 9L5502G3 9L511 A 04 9L5502H3 9L511 A 05 9L5513C1 9L511 A 06 9L5513D1 9L511 A 07 9L5513E1 9L511 A 08 9L5505J3 9L511 A 09 9L5505K3 9L511 A 10 9L5505L3 9L511 | 1.5
9 | XCA | 9XCAC0102 | IN | IN | OUT | NO | 19 | 1.5 | NA | PVC | PVC | 1000V dc | FDR, TDR and V&T | 4RO (FDR & TDR) and 2RO (V&T) | NO | ALSTHOM | EMS | 16 | 19 | 19 | 9XCA001UB | 9KSAQ07AR | A 01 9L5502E3 9L511 A 01 9L5502E3 9L511 A 02 9L5502F3 9L511 A 03 9L5502G3 9L511 A 04 9L5502H3 9L511 A 05 9L5513C1 9L511 A 06 9L5513D1 9L511 A 07 9L5513E1 9L511 A 08 9L5505J3 9L511 A 09 9L5505K3 9L511 A 10 9L5505L3 9L511 | 1.5
9 | XCA | 9XCAC0103 | OUT | OUT | OUT | NO | 7 | 1.5 | A | [5 empty] | NO |  |  | 343 | 277 | 277 | 9XCA001UB | 9XCA001AR | A 01 9L5502E2 9L511 A 01 9L5502E2 9L511 A 02 9L5502F2 9L511 A 03 9L5502G2 9L511 A 04 9L5502H2 9L511 A 05 9L5513B1 9L511 A 06 9L5513A1 9L511 A 07 1L5549G1 1L507 A 08 1L5549F1 1L507 A 09 1L5549E1 1L507 A 10 1L5504A1 1L507 A 11 1L5504B1 1L507 A 12 1L5504C1 1L507 A 13 1L5504D1 1L507 A 14 1L5504E1 1L507 A 15 1L5504F1 1L507 A 16 1L5512D1 1L507 A 17 1L5512C1 1L507 A 18 1L5512B1 1L507 A 19 1L5512A1 1L507 A 20 1L553JA1 1L507 A 21 1L443JB1 1L406 A 22 1L443JA1 1L406 A 23 1L333JA1 1L306 A 24 1L223JA1 1L204 A 25 1L113JA1 1L109 A 26 1L1102R3 1L109 A 27 1L1102P3 1L109 A 28 1L1102N3 1L109 A 29 1L1102M3 1L105 A 30 1L1102L3 1L105 A 31 1L1102K3 1L105 A 32 1L1102J3 1L105 A 33 1L1102H3 1L105 A 34 1L1102G3 1L105 A 35 1L1102F3 1L101 A 35 1L1102F3 1L113 A 36 1L1102E3 1L101 A 37 1L1102D3 1L101 A 38 1L1102C3 1L101 A 38 1L1102C3 1L102 A 39 1L1102B3 1L102 A 39 1L1102B3 1L103 A 39 1L1102B3 1L104 A 40 1L1102A3 1L104 A 40 1L1102A3 1L114 A 41 0G1120D3 0G1C A 42 0G1120C3 0G1C A 43 0G1120B3 0G1C A 44 0G1120A3 0G1B A 45 0G11Z1A3 0G1B A 46 0G1193A3 0G1B | 1.5
9 | XCA | 9XCAC0104 | OUT | OUT | OUT | NO | 7 | 1.5 | A | [5 empty] | NO |  |  | 355 | 295 | 295 | 9XCA001UB | 9XCA002AR | A 01 9L5502E2 9L511 A 01 9L5502E2 9L511 A 02 9L5502F2 9L511 A 03 9L5502G2 9L511 A 04 9L5502H2 9L511 A 05 9L5513B1 9L511 A 06 9L5513A1 9L511 A 07 1L5549G1 1L507 A 08 1L5549F1 1L507 A 09 1L5549E1 1L507 A 10 1L5504A1 1L507 A 11 1L5504B1 1L507 A 12 1L5504C1 1L507 A 13 1L5504D1 1L507 A 14 1L5504E1 1L507 A 15 1L5504F1 1L507 A 16 1L5512D1 1L507 A 17 1L5512C1 1L507 A 18 1L5512B1 1L507 A 19 1L5512A1 1L507 A 20 1L553JA1 1L507 A 21 1L443JB1 1L406 A 22 1L443JA1 1L406 A 23 1L333JA1 1L306 A 24 1L223JA1 1L204 A 25 1L113JA1 1L109 A 26 1L1102R3 1L109 A 27 1L1102P3 1L109 A 28 1L1102N3 1L109 A 29 1L1102M3 1L105 A 30 1L1102L3 1L105 A 31 1L1102K3 1L105 A 32 1L1102J3 1L105 A 33 1L1102H3 1L105 A 34 1L11J9A3 1L105 A 35 1L1110F7 1L105 A 36 1L1110E7 1L101 A 36 1L1110E7 1L113 A 37 1M1100A5 1M1? A 38 1L1102E3 1L101 A 39 1L1102D3 1L101 A 40 1L1102C3 1L101 A 40 1L1102C3 1L102 A 41 1L1102B3 1L102 A 41 1L1102B3 1L103 A 41 1L1102B3 1L104 A 42 1L1102A3 1L104 A 42 1L1102A3 1L114 A 43 0G1120D3 0G1C A 44 0G1120C3 0G1C A 45 0G1120B3 0G1C A 46 0G1120A3 0G1B A 47 0G11Z1A3 0G1B A 48 0G1193A3 0G1B | 1.5
9 | XCA | 9XCAC0105 | OUT | OUT | OUT | NO | 7 | 1.5 | A | [5 empty] | NO |  |  | 354 | 291 | 291 | 9XCA001UB | 9XCA003AR | A 01 9L5502E2 9L511 A 01 9L5502E2 9L511 A 02 9L5502F2 9L511 A 03 9L5502G2 9L511 A 04 9L5502H2 9L511 A 05 9L5513B1 9L511 A 06 9L5513A1 9L511 A 07 1L5549G1 1L507 A 08 1L5549F1 1L507 A 09 1L5549E1 1L507 A 10 1L5504A1 1L507 A 11 1L5504B1 1L507 A 12 1L5504C1 1L507 A 13 1L5504D1 1L507 A 14 1L5504E1 1L507 A 15 1L5504F1 1L507 A 16 1L5512D1 1L507 A 17 1L5512C1 1L507 A 18 1L5512B1 1L507 A 19 1L5512A1 1L507 A 20 1L553JA1 1L507 A 21 1L443JB1 1L406 A 22 1L443JA1 1L406 A 23 1L333JA1 1L306 A 24 1L223JA1 1L204 A 25 1L113JA1 1L109 A 26 1L1102R3 1L109 A 27 1L1102P3 1L109 A 28 1L1102N3 1L109 A 29 1L1102M3 1L105 A 30 1L1102L3 1L105 A 31 1L1102K3 1L105 A 32 1L1102J3 1L105 A 33 1L1102H3 1L105 A 34 1L1102G3 1L105 A 35 1L1102F3 1L101 A 35 1L1102F3 1L113 A 36 1L1102E3 1L101 A 37 1L1102D3 1L101 A 38 1L1102C3 1L101 A 38 1L1102C3 1L102 A 39 1L1102B3 1L102 A 39 1L1102B3 1L103 A 39 1L1102B3 1L104 A 40 1L1102A3 1L104 A 40 1L1102A3 1L114 A 41 0G1120D3 0G1C A 42 0G1120C3 0G1C A 43 0G1120B3 0G1C A 44 0G1120A3 0G1B A 45 0G11Z1A3 0G1B A 46 0G1193A3 0G1B | 1.5
9 | XCA | 9XCAC0106 | OUT | OUT | OUT | NO | 19 | 1.5 | A | [5 empty] | NO |  |  | 335 | 250 | 250 | 9XCA001UB | 9XCA004AR | A 01 9L5502E2 9L511 A 01 9L5502E2 9L511 A 02 9L5502F2 9L511 A 03 9L5502G2 9L511 A 04 9L5502H2 9L511 A 05 9L5513B1 9L511 A 06 9L5513A1 9L511 A 07 1L5549G1 1L507 A 08 1L5549F1 1L507 A 09 1L5549E1 1L507 A 10 1L5504A1 1L507 A 11 1L5504B1 1L507 A 12 1L5504C1 1L507 A 13 1L5504D1 1L507 A 14 1L5504E1 1L507 A 15 1L5504F1 1L507 A 16 1L5512D1 1L507 A 17 1L5512C1 1L507 A 18 1L5512B1 1L507 A 19 1L5512A1 1L507 A 20 1L553JA1 1L507 A 21 1L443JB1 1L406 A 22 1L443JA1 1L406 A 23 1L333JA1 1L306 A 24 1L223JA1 1L204 A 25 1L113JA1 1L109 A 26 1L1102R3 1L109 A 27 1L1102P3 1L109 A 28 1L1102N3 1L109 A 29 1L1102M3 1L105 A 30 1L1102L3 1L105 A 31 1L1102K3 1L105 A 32 1L1102J3 1L105 A 33 1L1102H3 1L105 A 34 1L1102G3 1L105 A 35 1L1102F3 1L101 A 35 1L1102F3 1L113 A 36 1L1102E3 1L101 A 37 1L1102D3 1L101 A 38 1L1102C3 1L101 A 38 1L1102C3 1L102 A 39 1L1102B3 1L102 A 39 1L1102B3 1L103 A 39 1L1102B3 1L104 A 40 1L1102A3 1L104 A 40 1L1102A3 1L114 A 41 0G1120D3 0G1C A 42 0G1120C3 0G1C A 43 0G1120B3 0G1C A 44 0G1120A3 0G1B A 45 0G11Z1A3 0G1B A 46 0G1193A3 0G1B | 1.5
9 | XCA | 9XCAC0107 | OUT | OUT | OUT | NO | 37 | 1.5 | NA | [5 empty] | NO |  |  | 57 | 62 | 62 | 9XCA002UB | 1KIT283BN | A 01 9L5502E2 9L511 A 01 9L5502E2 9L511 A 02 9L5502F2 9L511 A 03 9L5502G2 9L511 A 04 9L5512C1 9L511 A 05 9L5512D1 9L511 A 06 9L5512E1 9L511 A 07 9L5512F1 9L511 A 08 9L5512G1 9L511 A 09 9L5507G1 9L511 A 10 9L5507F1 9L511 A 11 9L55LPA1 9L511 A 12 9L44LPA1 9L410 A 13 9L4404T2 9L410 A 14 9L4404S2 9L407 A 14 9L4404S2 9L410 A 15 9L4404S1 9L407 A 15 9L4404S1 9L410 A 16 1L4404R1 1L406 A 17 1L4404P1 1L406 A 18 1L4404N1 1L406 A 19 1L4404M1 1L406 A 20 1L44JZA3 1L406 A 21 1L55JZA3 1L507 A 22 1L5516A1 1L507 A 23 1L5516B1 1L507 A 24 1L5502L1 1L507 A 25 1L5502M1 1L507 A 26 1L5502N1 1L507 A 27 1L5502P1 1L507 | 1.5
9 | XCA | 9XCAC0108 | OUT | OUT | OUT | NO | 37 | 1.5 | NA | [5 empty] | NO |  |  | 29 | 33 | 33 | 9XCA003UB | 2KIT283BN | A 01 9L5511B1 9L511 A 01 9L5511B1 9L511 A 02 9L5511A1 9L511 A 03 2L5525G1 2L547 A 04 2L5525F1 2L547 A 05 2L5525E1 2L547 A 06 2L5525D1 2L547 A 07 2L5525C1 2L547 A 08 2L5502U2 2L547 A 09 2L5502T2 2L547 A 10 2L5502S2 2L547 A 11 2L5502R2 2L547 A 12 2L5502P2 2L547 A 13 2L5502N2 2L547 A 14 2L5502M2 2L547 A 15 2L5502L2 2L547 A 16 2L5502K2 2L547 A 17 2L5502J2 2L547 A 18 2L5502H2 2L547 A 19 2L5502G2 2L547 A 20 2L5502F2 2L547 A 21 2L5502E2 2L547 A 22 2L5502D2 2L547 A 23 2L5502C2 2L547 | 1.5
9 | XCA | 9XCAC0109 | OUT | OUT | OUT | NO | 2 | 1.5 | NA | [5 empty] | NO |  |  | 29 | 33 | 33 | 9XCA003UB | 9XCA101LA | A 01 9L5502E2 9L511 A 01 9L5502E2 9L511 A 02 9L5502F2 9L511 A 03 9L5502G2 9L511 A 04 9L5502H2 9L511 A 05 9L5513C1 9L511 A 06 9L5513D1 9L511 A 07 9L5513E1 9L511 A 08 9L5513F1 9L511 A 09 9L5513G1 9L511 A 10 9L55LHA1 9L511 A 11 1L66LHA1 1L609 A 12 1L6611P1 1L609 A 13 1L6611N1 1L609 A 14 1L6611M1 1L609 A 15 1L6625A1 1L609 A 16 1L6645A1 1L609 A 17 9L6607D1 9L650 A 18 9L6607C1 9L650 A 19 9L6613A1 9L650 A 20 9L6613B1 9L650 | 1.5
9 | XCA | 9XCAC0908 | OUT | OUT | OUT | NO | [8 empty] | NO | [5 empty] | 9XCA001AR | 9XCA101SN |  | 7 x 1,5mm2 Armoured | [5 empty] | not in pericles
9 | XCA | 9XCAC0909 | OUT | OUT | OUT | NO | [8 empty] | NO | [5 empty] | 9XCA001AR | 9XCA104SN |  | 3 x 1,5mm2 Armoured | [5 empty] | not in pericles
9 | XCA | 9XCAC0910 | OUT | OUT | OUT | NO | [8 empty] | NO | [5 empty] | 9XCA001AR | 9XCA001LN |  | 3 x 1,5mm2 Armoured | [5 empty] | not in pericles
9 | XCA | 9XCAC0925 | OUT | OUT | OUT | NO | [8 empty] | NO | [5 empty] | 9XCA002AR | 9XCA201SN |  | 7 x 1,5mm2 Armoured | [5 empty] | not in pericles
9 | XCA | 9XCAC0926 | OUT | OUT | OUT | NO | [8 empty] | NO | [5 empty] | 9XCA002AR | 9XCA204SN |  | 3 x 1,5mm2 Armoured | [5 empty] | not in pericles
9 | XCA | 9XCAC0927 | OUT | OUT | OUT | NO | [8 empty] | NO | [5 empty] | 9XCA002AR | 9XCA002LN |  | 3 x 1,5mm2 Armoured | [5 empty] | not in pericles
9 | XCA | 9XCAC0935 | OUT | OUT | OUT | NO | [8 empty] | NO | [5 empty] | 9XCA003AR | 9XCA301SN |  | 7 x 1,5mm2 Armoured | [5 empty] | not in pericles
9 | XCA | 9XCAC0936 | OUT | OUT | OUT | NO | [8 empty] | NO | [5 empty] | 9XCA003AR | 9XCA304SN |  | 3 x 1,5mm2 Armoured | [5 empty] | not in pericles
9 | XCA | 9XCAC0937 | OUT | OUT | OUT | NO | [8 empty] | NO | [5 empty] | 9XCA003AR | 9XCA003LN |  | 3 x 1,5mm2 Armoured | [5 empty] | not in pericles

## MEASUREMENT (hidden)
UNIT | SYSTEM | CABLE NUMBER | SALTO SCOPE IN-OUT | CAMP SCOPE IN-OUT | EQ SCOPE IN-OUT | HARSH ENVIRONMENT YES-NO | CORES | DIMENSIONS (mm2) | CABLE TYPE | CABLE OUTER SHEET | CABLE INSULATION | CABLE VOLTAGE (RATING) | CONDITIONING MONOTORING TECHNIQUES | FREQUENCY OF INSPECTIONS | SERVICE NOTIFICATIONS ON SAP YES-NO | MANUFACTURER | LEAD GROUP | LENGTH CALCULATED | LENGTH ESTIMATED | LENGTH PULLED | EQUIPMENT FROM | EQUIPMENT TO | CABLE ROUTE | Cable Size & Core | ER CLASS | CATEG | RGNB | WAY_PU | CBSC | Note | KEY1 | NO. | TYPE OF TEST (OUTAGE) | FREQ. | START DATE (Outage) | TYPE OF TEST (ONLINE) | FREQ. | START DATE | TYPE OF TEST VISUAL / TACTILE | FREQ | START DATE (Outage) | Align V&T inspections with VLF-TD to save time and resources | Critical/Signficant/ Economic | GENERAL DESCRIPTION | ER CLASS. | GENERAL DESCRIPTION | ER CLASS. | Not No. VFL | Not No. PD | Not No. Visual | GEOMK_FR | GEOMK_TO | MDMK | POLAR | CABLE TYPE | CABLE OUTER SHEET | CABLE INSULATION | CABLE VOLTAGE | EQ | IMPORTANCE CLASSIFICATION | ENVIRONMENTAL ZONE | CABLE ZONES
0 | DPP | 0DPPM0001 | OUT | OUT | OUT | NO | 2F | 0.8 | [6 empty] | NO |  |  | 586 | 0 | 1 | 0DPP001CR | 0DPP003CR | A 01 0G1174A4 0G1F A 01 0G1174A4 0G1F A 02 0G1172C3 0G1F A 03 0G1172B3 0G1F A 04 0G1172A3 0G1F A 05 0G1148A4 0G1E A 06 0G1141B3 0G1E A 07 0G1141A3 0G1E A 08 9J1110A3 9J11J A 09 9J1110B3 9J11J A 10 9J1101F9 9J11J A 11 9J1101E9 9J11J A 12 9J1101D9 9J11J A 13 9J1101C9 9J11J A 14 9J1101B9 9J11J A 15 9J1101A9 9J11J A 16 1G1100A8 1G1GJ A 17 1M1101D8 1M1? A 18 1M11A0A6 1M1? A 19 1M1116B7 1M1? A 20 0G1121D7 0G1C A 21 0G1121C7 0G1C | 0.8
0 | DPP | 0DPPM0002 | OUT | OUT | OUT | NO | 2F | 0.8 | [6 empty] | NO |  |  | 615 | 0 | 1 | 0DPP001CR | 0DPP004CR | A 01 0G1174A3 0G1F A 01 0G1174A3 0G1F A 02 0G1199C3 0G1F A 03 0G1199B3 0G1F A 04 0G1199A3 0G1F A 05 0G1146A3 0G1E A 06 0G1146B3 0G1E A 07 0G1146C3 0G1E A 08 0G1146D3 0G1E A 09 0G1146E3 0G1E A 10 0G1146F3 0G1E A 11 0G1146G3 0G1E A 12 0G1146H3 0G1E A 13 0G11E1A4 0G1E A 14 0G1145A4 0G1E A 15 0G1145B4 0G1E A 16 0G1145C4 0G1E A 17 0G11E3A5 0G1E A 18 6B1124A1 6B1S A 19 6B1124B1 6B1S A 20 6B1124C1 6B1S A 21 6B1124D1 6B1S A 22 6B1124E1 6B1S A 23 6B1127A3 6B1S A 24 6B1135A3 6B1S A 25 6B1133A3 6B1S A 26 0G11F0A4 0G1G A 27 0G1162A4 0G1G A 28 0G11F4A1 0G1G A 29 0G1160E4 0G1G A 30 0G1160D4 0G1G A 31 0G1160C4 0G1G A 32 0G1160B4 0G1G A 33 0G1160A4 0G1G | 0.8
0 | DPP | 0DPPM0003 | OUT | OUT | OUT | NO | 2F | 0.8 | [6 empty] | NO |  |  | 266 | 0 | 1 | 0DPP001CR | 0DPP005CR | A 01 0G1174A3 0G1F A 01 0G1174A3 0G1F A 02 0G1199C3 0G1F A 03 0G1199B3 0G1F | 0.8
0 | DPP | 0DPPM0004 | OUT | OUT | OUT | NO | 2F | 0.8 | [6 empty] | NO |  |  | 201 | 0 | 1 | 0DPP002CR | 0DPP006CR | A 01 0G1174A3 0G1F A 01 0G1174A3 0G1F A 02 0G1199C3 0G1F | 0.8
0 | DPP | 0DPPM0005 | OUT | OUT | OUT | NO | 2F | 0.8 | [6 empty] | NO |  |  | 114 | 0 | 1 | 0DPP002CR | 0DPP007CR | A 01 0G1174A4 0G1F A 01 0G1174A4 0G1F A 02 0G1172D3 0G1F | 0.8
0 | DPP | 0DPPM0006 | OUT | OUT | OUT | NO | 2F | 0.8 | [6 empty] | NO |  |  | 20 | 0 | 1 | 0DPP007CR | 0DPP008CR | IND (SITE RUN) | 0.8
0 | DTV | 0DTVM0900 | OUT | OUT | OUT | NO | [8 empty] | NO |  |  |  |  | 154 | CHEMLAB | HP00 | IND 1L1 1111B C D 1711A 1703C 9L1 1731A 1JB2A 9L2 2JB2A IND | COAX | [5 empty] | not in pericles
0 | DTV | 0DTVM0901 | OUT | OUT | OUT | NO | [8 empty] | NO |  |  |  |  | 126 | PTWOFFICE | HP00 | IND 1L6 6881A 6551R P M L K J H G F E D C B A 9L6 6501A B C 6601A 6JB2A 9L5 5JB2A 9L4 4JB2A 9L3 3JB2A IND | [6 empty] | not in pericles
0 | DTV | 0DTVM0902 | OUT | OUT | OUT | NO | [8 empty] | NO | [5 empty] | 0DVB001AR | 0DVB001AR |  | 2pr x 1,0mm2 | [5 empty] | not in pericles
0 | KER | 0KERM0600 | OUT | OUT | OUT | NO | 1P | 1 | [6 empty] | NO |  |  | 36 | 25 | 36 | 0KER002AR | 0KER011MN | A 01 9W0011A1 9W080 A 01 9W0011A1 9W080 | 1
0 | KER | 0KERM0601 | OUT | OUT | OUT | NO | 1P | 1 | [6 empty] | NO |  |  | 22 | 30 | 22 | 0KER002AR | 0KER012MN | A 01 9W0011A1 9W080 A 01 9W0011A1 9W080 | 1
0 | KER | 0KERM0602 | OUT | OUT | OUT | NO | 1P | 1 | [6 empty] | NO |  |  | 32 | 35 | 32 | 0KER002AR | 0KER013MN | A 01 9W0011A1 9W080 A 01 9W0011A1 9W080 | 1
0 | KER | 0KERM0603 | OUT | OUT | OUT | NO | 1P | 1 | [6 empty] | NO |  |  | 9 | 10 | 9 | 0KER002AR | 0KER001MD | A 01 9W0011A1 9W080 A 01 9W0011A1 9W080 | 1
0 | KER | 0KERM0604 | OUT | OUT | OUT | NO | 8P | 1 | [6 empty] | NO |  |  | 182 | 0 | 182 | 0KER002AR | 0KRG181AR | A 01 9W0011A1 9W080 A 01 9W0011A1 9W080 A 02 2W0011A1 2W071 A 03 2W11M3A1 2W171 A 04 2W1114D1 2W170 A 05 2W1114C1 2W170 A 06 2L1114C1 2L144 A 07 2L1114B1 2L142 A 07 2L1114B1 2L143 A 07 2L1114B1 2L144 A 08 2L1114A1 2L141 A 08 2L1114A1 2L142 A 09 2L1115A1 2L141 A 10 2L1123B1 2L145 A 10 2L1123B1 2L149 A 11 2L1123A1 2L149 A 12 2L110GA1 2L149 A 13 2L000GA1 2L056 A 14 2L0025A1 2L056 A 15 2N0025A1 2N091 A 16 2N1125B1 2N191 A 17 2N33B5A1 2N3B21 A 18 2N3305B1 2N3B21 A 19 2N3305A2 2N3D24 A 20 2N3326A2 2N3D70 A 21 9N3322B2 9N3B80 A 22 2N330DA1 2N3D77 A 23 9N220DA1 9N2D46 A 23 9N220DA1 9N2D70 A 24 9N2205B2 9N2D70 A 25 9N2205C2 9N2D70 A 26 9N2205D1 9N2D36 A 27 9N223DA1 9N2D36 A 28 9N2229A1 9N2D48 | 1
0 | KER | 0KERM0605 | OUT | OUT | OUT | NO | 2P | 1 | [6 empty] | NO |  |  | 108 | 0 | 108 | 0KRG181AR | 0KER002EN | A 01 9N2227A1 9N2D48 A 01 9N2227A1 9N2D48 A 02 9N22D2A1 9N2D48 A 03 9N2226A1 9N2D48 A 04 9N2202G1 9N2D36 A 05 9N2205C1 9N2D70 A 06 9N2205B1 9N2D70 A 07 9N22D0A1 9N2D70 A 08 2N33D0A1 2N3D77 A 09 2N3324A1 2N3D77 A 10 9N3322B1 9N3B80 A 11 9N3322A1 9N3B80 A 12 9N33B5A1 9N3B80 A 13 9N3314B1 9N3B80 A 14 9N3314A1 9N3A81 A 14 9N3314A1 9N3B27 A 15 9N33A4A1 9N3A81 A 16 9N3343A1 9N395 A 17 9N330AA1 9N395 A 18 9N3341B1 9N395 A 19 9N3341A1 9N395 A 20 9L3383A1 9L312 A 21 9L33LBA1 9L312 A 22 9L44LBA1 9L411 A 23 9L55LBA1 9L511 A 24 1L66LBA1 1L609 A 25 1L6674A1 1L609 A 26 1L6657R3 1L609 A 27 1L6657P3 1L609 A 28 1L6682A1 1L609 A 29 1L6683A1 1L609 A 30 9L6651D1 9L650 A 31 9L6651C1 9L650 A 32 9L6652A1 9L650 | 1
0 | KER | 0KERM0606 | OUT | OUT | OUT | NO | 1P | 1 | [6 empty] | NO |  |  | 108 | 0 | 108 | 0KRG181AR | 0KER002EN | A 01 9N2227A1 9N2D48 A 01 9N2227A1 9N2D48 A 02 9N22D2A1 9N2D48 A 03 9N2226A1 9N2D48 A 04 9N2202G1 9N2D36 A 05 9N2205C1 9N2D70 A 06 9N2205B1 9N2D70 A 07 9N22D0A1 9N2D70 A 08 2N33D0A1 2N3D77 A 09 2N3324A1 2N3D77 A 10 9N3322B1 9N3B80 A 11 9N3322A1 9N3B80 A 12 9N33B5A1 9N3B80 A 13 9N3314B1 9N3B80 A 14 9N3314A1 9N3A81 A 14 9N3314A1 9N3B27 A 15 9N33A4A1 9N3A81 A 16 9N3343A1 9N395 A 17 9N330AA1 9N395 A 18 9N3341B1 9N395 A 19 9N3341A1 9N395 A 20 9L3383A1 9L312 A 21 9L33LBA1 9L312 A 22 9L44LBA1 9L411 A 23 9L55LBA1 9L511 A 24 1L66LBA1 1L609 A 25 1L6674A1 1L609 A 26 1L6657R3 1L609 A 27 1L6657P3 1L609 A 28 1L6682A1 1L609 A 29 1L6683A1 1L609 A 30 9L6651D1 9L650 A 31 9L6651C1 9L650 A 32 9L6652A1 9L650 | 1
0 | KER | 0KERM0607 | OUT | OUT | OUT | NO | 1P | 1 | [6 empty] | NO |  |  | 108 | 0 | 108 | 0KRG181AR | 0KER001EN | A 01 9N2227A1 9N2D48 A 01 9N2227A1 9N2D48 A 02 9N22D2A1 9N2D48 A 03 9N2226A1 9N2D48 A 04 9N2202G1 9N2D36 A 05 9N2205C1 9N2D70 A 06 9N2205B1 9N2D70 A 07 9N22D0A1 9N2D70 A 08 2N33D0A1 2N3D77 A 09 2N3324A1 2N3D77 A 10 9N3322B1 9N3B80 A 11 9N3322A1 9N3B80 A 12 9N33B5A1 9N3B80 A 13 9N3314B1 9N3B80 A 14 9N3314A1 9N3A81 A 14 9N3314A1 9N3B27 A 15 9N33A4A1 9N3A81 A 16 9N3343A1 9N395 A 17 9N330AA1 9N395 A 18 9N3341B1 9N395 A 19 9N3341A1 9N395 A 20 9L3383A1 9L312 A 21 9L33LBA1 9L312 A 22 9L44LBA1 9L411 A 23 9L55LBA1 9L511 A 24 1L66LBA1 1L609 A 25 1L6674A1 1L609 A 26 1L6657R3 1L609 A 27 1L6657P3 1L609 A 28 1L6682A1 1L609 A 29 1L6683A1 1L609 A 30 9L6651D1 9L650 A 31 9L6651C1 9L650 A 32 9L6652A1 9L650 | 1
0 | KER | 0KERM0608 | OUT | OUT | OUT | NO | 16 | 0.3 | [6 empty] | NO |  |  | 108 | 0 | 108 | 0KRG181AR | 0KER502RC | A 01 9N2227A1 9N2D48 A 01 9N2227A1 9N2D48 A 02 9N22D2A1 9N2D48 A 03 9N2226A1 9N2D48 A 04 9N2202G1 9N2D36 A 05 9N2205C1 9N2D70 A 06 9N2205B1 9N2D70 A 07 9N22D0A1 9N2D70 A 08 2N33D0A1 2N3D77 A 09 2N3324A1 2N3D77 A 10 9N3322B1 9N3B80 A 11 9N3322A1 9N3B80 A 12 9N33B5A1 9N3B80 A 13 9N3314B1 9N3B80 A 14 9N3314A1 9N3A81 A 14 9N3314A1 9N3B27 A 15 9N33A4A1 9N3A81 A 16 9N3343A1 9N395 A 17 9N330AA1 9N395 A 18 9N3341B1 9N395 A 19 9N3341A1 9N395 A 20 9L3383A1 9L312 A 21 9L33LBA1 9L312 A 22 9L44LBA1 9L411 A 23 9L55LBA1 9L511 A 24 1L66LBA1 1L609 A 25 1L6674A1 1L609 A 26 1L6657R3 1L609 A 27 1L6657P3 1L609 A 28 1L6682A1 1L609 A 29 1L6683A1 1L609 A 30 9L6651D1 9L650 A 31 9L6651C1 9L650 A 32 9L6652A1 9L650 | 0.3
0 | KER | 0KERM0900 | OUT | OUT | OUT | NO | 6P | 1 | [6 empty] | NO | [5 empty] | 9KRG181AR | N3NABC.ROOM |  | 12c x 1,0mm2 | [5 empty] | not in pericles
0 | KRT | 0KRTM1001 | IN | IN | OUT | NO | NIA | NIA | Special CC to Detector |  |  |  | V&T and FDR | 2RO (V&T) and 4RO (FDR) | NO | LAPP | IMS |  |  |  | 0KRT901MA | 0KRT901CR | IND (SITE RUN) | Special Composite Cable to Detector | [5 empty] | not in pericles
0 | KRT | 0KRTM1002 | IN | IN | OUT | NO | 2 | 0.5 | 1PTB (NA) | PVC | XLPE | 500V dc | V&T and FDR | 2RO (V&T) and 4RO (FDR) | NO | LAPP | IMS |  |  |  | 0KRT901CR | 0KRT901IK | IND (SITE RUN) | 1PTB x 0,5mm2 | [5 empty] | not in pericles
0 | KRT | 0KRTM1003 | IN | IN | OUT | NO | NIA | NIA | Special CC to Detector |  |  |  | V&T and FDR | 2RO (V&T) and 4RO (FDR) | NO | LAPP | IMS |  |  |  | 0KRT902MA | 0KRT902CR | IND (SITE RUN) | Special Composite Cable to Detector | [5 empty] | not in pericles
0 | KRT | 0KRTM1004 | IN | IN | OUT | NO | 2 | 0.5 | 1PTB (NA) | PVC | XLPE | 500V dc | V&T and FDR | 2RO (V&T) and 4RO (FDR) | NO | LAPP | IMS |  |  |  | 0KRT902CR | 0KRT902IK | IND (SITE RUN) | 1PTB x 0,5mm2 | [5 empty] | not in pericles
0 | KRT | 0KRTM1005 | IN | IN | OUT | NO | NIA | NIA | Special CC to Detector |  |  |  | V&T and FDR | 2RO (V&T) and 4RO (FDR) | NO | LAPP | IMS |  |  |  | 0KRT903MA | 0KRT903CR | IND (SITE RUN) | Special Composite Cable to Detector | [5 empty] | not in pericles
0 | KRT | 0KRTM1006 | IN | IN | OUT | NO | 2 | 0.5 | 1PTB (NA) | PVC | XLPE | 500V dc | V&T and FDR | 2RO (V&T) and 4RO (FDR) | NO | LAPP | IMS |  |  |  | 0KRT903CR | 0KRT903IK | IND (SITE RUN) | 1PTB x 0,5mm2 | [5 empty] | not in pericles
0 | KRT | 0KRTM1007 | IN | IN | OUT | NO | NIA | NIA | Special CC to Detector |  |  |  | V&T and FDR | 2RO (V&T) and 4RO (FDR) | NO | LAPP | IMS |  |  |  | 0KRT904MA | 0KRT904CR | IND (SITE RUN) | Special Composite Cable to Detector | [5 empty] | not in pericles
0 | KRT | 0KRTM1008 | IN | IN | OUT | NO | 2 | 0.5 | 1PTB (NA) | PVC | XLPE | 500V dc | V&T and FDR | 2RO (V&T) and 4RO (FDR) | NO | LAPP | IMS |  |  |  | 0KRT904CR | 0KRT904IK | IND (SITE RUN) | 1PTB x 0,5mm2 | [5 empty] | not in pericles
0 | SEB | 0SEBM0101 | OUT | OUT | OUT | NO | [8 empty] | NO | [5 empty] | 0SEB001AR | 0SEB001MD | [7 empty] | not in pericles
0 | SEB | 0SEBM0102 | OUT | OUT | OUT | NO | [8 empty] | NO | [5 empty] | 0SEB002AR | 0SEB002MD | [7 empty] | not in pericles
0 | SEB | 0SEBM0103 | OUT | OUT | OUT | NO | [8 empty] | NO | [5 empty] | 0SEB003AR | 0SEB003MD | [7 empty] | not in pericles
0 | SEB | 0SEBM0104 | OUT | OUT | OUT | NO | [8 empty] | NO | [5 empty] | 0SEB004AR | 0SEB004MD | [7 empty] | not in pericles
0 | SEB | 0SEBM0105 | OUT | OUT | OUT | NO | [8 empty] | NO | [5 empty] | 0SEB005AR | 0SEB005MD | [7 empty] | not in pericles
0 | SEB | 0SEBM0107 | OUT | OUT | OUT | NO | [8 empty] | NO | [5 empty] | 0SEB007AR | 0SEB007MD | [7 empty] | not in pericles
0 | SEB | 0SEBM0109 | OUT | OUT | OUT | NO | [8 empty] | NO | [5 empty] | 0SEB009AR | 0SEB009MD | [7 empty] | not in pericles
0 | SEB | 0SEBM0110 | OUT | OUT | OUT | NO | [8 empty] | NO | [5 empty] | 0SEB010AR | 0SEB010MD | [7 empty] | not in pericles
0 | SEB | 0SEBM0111 | OUT | OUT | OUT | NO | [8 empty] | NO | [5 empty] | 0SEB011AR | 0SEB011MP | [7 empty] | not in pericles
0 | SEB | 0SEBM0201 | OUT | OUT | OUT | NO | [8 empty] | NO | [5 empty] | 0SEB001AR | 0SEB001MP | [7 empty] | not in pericles
0 | SEB | 0SEBM0202 | OUT | OUT | OUT | NO | [8 empty] | NO | [5 empty] | 0SEB002AR | 0SEB002MP | [7 empty] | not in pericles
0 | SEB | 0SEBM0203 | OUT | OUT | OUT | NO | [8 empty] | NO | [5 empty] | 0SEB003AR | 0SEB003MP | [7 empty] | not in pericles
0 | SEB | 0SEBM0204 | OUT | OUT | OUT | NO | [8 empty] | NO | [5 empty] | 0SEB004AR | 0SEB004MP | [7 empty] | not in pericles
0 | SEB | 0SEBM0205 | OUT | OUT | OUT | NO | [8 empty] | NO | [5 empty] | 0SEB005AR | 0SEB005MP | [7 empty] | not in pericles
0 | SEB | 0SEBM0207 | OUT | OUT | OUT | NO | [8 empty] | NO | [5 empty] | 0SEB007AR | 0SEB007MP | [7 empty] | not in pericles
0 | SEB | 0SEBM0209 | OUT | OUT | OUT | NO | [8 empty] | NO | [5 empty] | 0SEB009AR | 0SEB009MP | [7 empty] | not in pericles
0 | SEB | 0SEBM0210 | OUT | OUT | OUT | NO | [8 empty] | NO | [5 empty] | 0SEB010AR | 0SEB010MP | [7 empty] | not in pericles
0 | SEB | 0SEBM0211 | OUT | OUT | OUT | NO | [8 empty] | NO | [5 empty] | 0SEB011AR | 0SEB011MN | [7 empty] | not in pericles
0 | SEB | 0SEBM0301 | OUT | OUT | OUT | NO | [8 empty] | NO | [5 empty] | 0SEB001AR | 0SEB001MN | [7 empty] | not in pericles
0 | SEB | 0SEBM0302 | OUT | OUT | OUT | NO | [8 empty] | NO | [5 empty] | 0SEB002AR | 0SEB002MN | [7 empty] | not in pericles
0 | SEB | 0SEBM0303 | OUT | OUT | OUT | NO | [8 empty] | NO | [5 empty] | 0SEB003AR | 0SEB003MN | [7 empty] | not in pericles
0 | SEB | 0SEBM0304 | OUT | OUT | OUT | NO | [8 empty] | NO | [5 empty] | 0SEB004AR | 0SEB004MN | [7 empty] | not in pericles
0 | SEB | 0SEBM0307 | OUT | OUT | OUT | NO | [8 empty] | NO | [5 empty] | 0SEB007AR | 0SEB007MN | [7 empty] | not in pericles
0 | SEB | 0SEBM0309 | OUT | OUT | OUT | NO | [8 empty] | NO | [5 empty] | 0SEB009AR | 0SEB009MN | [7 empty] | not in pericles
0 | SEB | 0SEBM0310 | OUT | OUT | OUT | NO | [8 empty] | NO | [5 empty] | 0SEB010AR | 0SEB010MN | [7 empty] | not in pericles
0 | SEB | 0SEBM0311 | OUT | OUT | OUT | NO | [8 empty] | NO | [5 empty] | 0SEB011AR | 0SEB011MD | [7 empty] | not in pericles
0 | SEK | 0SEKM0600 | OUT | OUT | OUT | NO | 1P | 1 | [6 empty] | NO |  |  | 20 | 25 | 20 | 0SEK001AR | 0SEK001MD | IND (SITE RUN) | 1
0 | SEK | 0SEKM0601 | OUT | OUT | OUT | NO | 1P | 1 | [6 empty] | NO |  |  | 20 | 16 | 20 | 0SEK001AR | 0SEK002MD | IND (SITE RUN) | 1
0 | SEK | 0SEKM0602 | OUT | OUT | OUT | NO | 1P | 1 | [6 empty] | NO |  |  | 20 | 18 | 20 | 0SEK001AR | 0SEK003MD | IND (SITE RUN) | 1
0 | SEK | 0SEKM0603 | OUT | OUT | OUT | NO | 1P | 1 | [6 empty] | NO |  |  | 20 | 8 | 20 | 0SEK001AR | 0SEK011MN | IND (SITE RUN) | 1
0 | SEK | 0SEKM0604 | OUT | OUT | OUT | NO | 1P | 1 | [6 empty] | NO |  |  | 20 | 20 | 20 | 0SEK001AR | 0SEK012MN | IND (SITE RUN) | 1
0 | SEK | 0SEKM0605 | OUT | OUT | OUT | NO | 8P | 1 | [6 empty] | NO |  |  | 394 | 0 | 394 | 0SEK001AR | 0KRG181AR | A 01 0G1103B1 0G1P A 01 0G1103B1 0G1P A 02 0G1103A1 0G1P A 03 2P1105A1 2P1A A 04 2P11A1A1 2P1A A 05 2P0003E1 2P0A A 06 2G0023A1 2G0G0 A 07 2G00Y0A1 2G0G0 A 08 2N11Y0A1 2N191 A 09 2N1123A1 2N191 A 10 2N0023A1 2N091 A 11 2L0023A1 2L056 A 12 2L001GA1 2L056 A 13 2L111GA1 2L149 A 14 2L1123B1 2L145 A 14 2L1123B1 2L149 A 15 2L11JNA1 2L145 A 16 2L22JNA1 2L244 A 17 2L33JNA1 2L344 A 18 2L44JNA1 2L444 A 19 2L55JNA1 2L545 A 20 2L66JNA1 2L645 A 21 2L6650A1 2L645 A 22 2L6650B1 2L645 A 23 2L6650C1 2L645 A 24 2L6650D1 2L645 A 25 2L6650E1 2L645 A 25 2L6650E1 2L647 A 26 2L6650F1 2L647 A 27 2L6657A1 2L647 A 28 2L6657B1 2L647 A 28 2L6657B1 2L649 A 29 2L6657C1 2L649 A 30 2L663LA1 2L649 A 31 2L553LA1 2L549 A 32 2L443LA1 2L448 A 33 2L333LA1 2L348 A 34 2N3305E1 2N3B21 A 35 2N3305D1 2N3B21 A 36 2N3305C1 2N3B21 A 37 2N3305B1 2N3B21 A 38 2N3305A2 2N3D24 A 39 2N3326A2 2N3D70 A 40 9N3322B2 9N3B80 A 41 2N330DA1 2N3D77 A 42 9N220DA1 9N2D46 A 42 9N220DA1 9N2D70 A 43 9N2205B2 9N2D70 A 44 9N2205C2 9N2D70 A 45 9N2205D1 9N2D36 A 46 9N223DA1 9N2D36 A 47 9N2229A1 9N2D48 | 1
0 | SEK | 0SEKM0606 | OUT | OUT | OUT | NO | 2P | 1 | [6 empty] | NO |  |  | 108 | 0 | 108 | 0KRG181AR | 0SEK001EN | A 01 9N2227A1 9N2D48 A 01 9N2227A1 9N2D48 A 02 9N22D2A1 9N2D48 A 03 9N2226A1 9N2D48 A 04 9N2202G1 9N2D36 A 05 9N2205C1 9N2D70 A 06 9N2205B1 9N2D70 A 07 9N22D0A1 9N2D70 A 08 2N33D0A1 2N3D77 A 09 2N3324A1 2N3D77 A 10 9N3322B1 9N3B80 A 11 9N3322A1 9N3B80 A 12 9N33B5A1 9N3B80 A 13 9N3314B1 9N3B80 A 14 9N3314A1 9N3A81 A 14 9N3314A1 9N3B27 A 15 9N33A4A1 9N3A81 A 16 9N3343A1 9N395 A 17 9N330AA1 9N395 A 18 9N3341B1 9N395 A 19 9N3341A1 9N395 A 20 9L3383A1 9L312 A 21 9L33LBA1 9L312 A 22 9L44LBA1 9L411 A 23 9L55LBA1 9L511 A 24 1L66LBA1 1L609 A 25 1L6674A1 1L609 A 26 1L6657R3 1L609 A 27 1L6657P3 1L609 A 28 1L6682A1 1L609 A 29 1L6683A1 1L609 A 30 9L6651D1 9L650 A 31 9L6651C1 9L650 A 32 9L6652A1 9L650 | 1
0 | SEK | 0SEKM0607 | OUT | OUT | OUT | NO | 1P | 1 | [6 empty] | NO |  |  | 108 | 0 | 108 | 0KRG181AR | 0SEK001EN | A 01 9N2227A1 9N2D48 A 01 9N2227A1 9N2D48 A 02 9N22D2A1 9N2D48 A 03 9N2226A1 9N2D48 A 04 9N2202G1 9N2D36 A 05 9N2205C1 9N2D70 A 06 9N2205B1 9N2D70 A 07 9N22D0A1 9N2D70 A 08 2N33D0A1 2N3D77 A 09 2N3324A1 2N3D77 A 10 9N3322B1 9N3B80 A 11 9N3322A1 9N3B80 A 12 9N33B5A1 9N3B80 A 13 9N3314B1 9N3B80 A 14 9N3314A1 9N3A81 A 14 9N3314A1 9N3B27 A 15 9N33A4A1 9N3A81 A 16 9N3343A1 9N395 A 17 9N330AA1 9N395 A 18 9N3341B1 9N395 A 19 9N3341A1 9N395 A 20 9L3383A1 9L312 A 21 9L33LBA1 9L312 A 22 9L44LBA1 9L411 A 23 9L55LBA1 9L511 A 24 1L66LBA1 1L609 A 25 1L6674A1 1L609 A 26 1L6657R3 1L609 A 27 1L6657P3 1L609 A 28 1L6682A1 1L609 A 29 1L6683A1 1L609 A 30 9L6651D1 9L650 A 31 9L6651C1 9L650 A 32 9L6652A1 9L650 | 1
0 | SEK | 0SEKM0608 | OUT | OUT | OUT | NO | 2P | 1 | [6 empty] | NO |  |  | 108 | 0 | 108 | 0KRG181AR | 0SEK002EN | A 01 9N2227A1 9N2D48 A 01 9N2227A1 9N2D48 A 02 9N22D2A1 9N2D48 A 03 9N2226A1 9N2D48 A 04 9N2202G1 9N2D36 A 05 9N2205C1 9N2D70 A 06 9N2205B1 9N2D70 A 07 9N22D0A1 9N2D70 A 08 2N33D0A1 2N3D77 A 09 2N3324A1 2N3D77 A 10 9N3322B1 9N3B80 A 11 9N3322A1 9N3B80 A 12 9N33B5A1 9N3B80 A 13 9N3314B1 9N3B80 A 14 9N3314A1 9N3A81 A 14 9N3314A1 9N3B27 A 15 9N33A4A1 9N3A81 A 16 9N3343A1 9N395 A 17 9N330AA1 9N395 A 18 9N3341B1 9N395 A 19 9N3341A1 9N395 A 20 9L3383A1 9L312 A 21 9L33LBA1 9L312 A 22 9L44LBA1 9L411 A 23 9L55LBA1 9L511 A 24 1L66LBA1 1L609 A 25 1L6674A1 1L609 A 26 1L6657R3 1L609 A 27 1L6657P3 1L609 A 28 1L6682A1 1L609 A 29 1L6683A1 1L609 A 30 9L6651D1 9L650 A 31 9L6651C1 9L650 A 32 9L6652A1 9L650 | 1
0 | SEK | 0SEKM0609 | OUT | OUT | OUT | NO | 16 | 0.3 | [6 empty] | NO |  |  | 108 | 0 | 108 | 0KRG181AR | 0SEK502RC | A 01 9N2227A1 9N2D48 A 01 9N2227A1 9N2D48 A 02 9N22D2A1 9N2D48 A 03 9N2226A1 9N2D48 A 04 9N2202G1 9N2D36 A 05 9N2205C1 9N2D70 A 06 9N2205B1 9N2D70 A 07 9N22D0A1 9N2D70 A 08 2N33D0A1 2N3D77 A 09 2N3324A1 2N3D77 A 10 9N3322B1 9N3B80 A 11 9N3322A1 9N3B80 A 12 9N33B5A1 9N3B80 A 13 9N3314B1 9N3B80 A 14 9N3314A1 9N3A81 A 14 9N3314A1 9N3B27 A 15 9N33A4A1 9N3A81 A 16 9N3343A1 9N395 A 17 9N330AA1 9N395 A 18 9N3341B1 9N395 A 19 9N3341A1 9N395 A 20 9L3383A1 9L312 A 21 9L33LBA1 9L312 A 22 9L44LBA1 9L411 A 23 9L55LBA1 9L511 A 24 1L66LBA1 1L609 A 25 1L6674A1 1L609 A 26 1L6657R3 1L609 A 27 1L6657P3 1L609 A 28 1L6682A1 1L609 A 29 1L6683A1 1L609 A 30 9L6651D1 9L650 A 31 9L6651C1 9L650 A 32 9L6652A1 9L650 | 0.3
0 | SEK | 0SEKM0900 | OUT | OUT | OUT | NO | [8 empty] | NO | [5 empty] | 0SEK001AR | 0SEK001MD |  | 2c x 1,5mm2 | [5 empty] | not in pericles
0 | SEK | 0SEKM0901 | OUT | OUT | OUT | NO | [8 empty] | NO | [5 empty] | 0SEK001AR | 0SEK002MD |  | 2c x 1,5mm2 | [5 empty] | not in pericles
0 | SEK | 0SEKM0902 | OUT | OUT | OUT | NO | [8 empty] | NO | [5 empty] | 0SEK001AR | 0SEK003MD |  | 2c x 1,5mm2 | [5 empty] | not in pericles
1 | ABP | 1ABPM0001 | OUT | OUT | OUT | NO | 1P | 1 | [6 empty] | NO |  |  | 29 | 16 | 16 | 1KBS016CR | 1ABP002MT | A 01 1M3302A1 1M3? A 01 1M3302A1 1M3? | 1
1 | ABP | 1ABPM0002 | OUT | OUT | OUT | NO | 1P | 1 | [6 empty] | NO |  |  | 24 | 35 | 35 | 1KBS016CR | 1ABP003MT | A 01 1M3302A1 1M3? A 01 1M3302A1 1M3? | 1
1 | ABP | 1ABPM0003 | OUT | OUT | OUT | NO | 1P | 1 | [6 empty] | NO |  |  | 20 | 30 | 30 | 1KBS009CR | 1ABP004MT | IND (SITE RUN) | 1
1 | ABP | 1ABPM0004 | OUT | OUT | OUT | NO | 1P | 1 | [6 empty] | NO |  |  | 20 | 30 | 30 | 1KBS009CR | 1ABP005MT | IND (SITE RUN) | 1
1 | ABP | 1ABPM0005 | OUT | OUT | OUT | NO | 1P | 1 | [6 empty] | NO |  |  | 28 | 48 | 48 | 1KBS009CR | 1ABP006MT | A 01 1M3304B1 1M3? A 01 1M3304B1 1M3? | 1
1 | ABP | 1ABPM0006 | OUT | OUT | OUT | NO | 1P | 1 | [6 empty] | NO |  |  | 28 | 47 | 47 | 1KBS009CR | 1ABP007MT | A 01 1M3304B1 1M3? A 01 1M3304B1 1M3? | 1
1 | ABP | 1ABPM0007 | OUT | OUT | OUT | NO | 1P | 1 | [6 empty] | NO |  |  | 20 | 48 | 51 | 1KBS001CR | 1ABP008MT | IND (SITE RUN) | 1
1 | ABP | 1ABPM0008 | OUT | OUT | OUT | NO | 1P | 1 | [6 empty] | NO |  |  | 20 | 45 | 45 | 1KBS007CR | 1ABP009MT | IND (SITE RUN) | 1
1 | ABP | 1ABPM0009 | OUT | OUT | OUT | NO | 1P | 1 | [6 empty] | NO |  |  | 20 | 52 | 52 | 1KBS007CR | 1ABP010MT | IND (SITE RUN) | 1
1 | ABP | 1ABPM0010 | OUT | OUT | OUT | NO | 1P | 1 | [6 empty] | NO |  |  | 20 | 33 | 33 | 1KBS009CR | 1ABP011MT | IND (SITE RUN) | 1
1 | ABP | 1ABPM0011 | OUT | OUT | OUT | NO | 1P | 1 | [6 empty] | NO |  |  | 20 | 48 | 48 | 1KBS001CR | 1ABP012MT | IND (SITE RUN) | 1
1 | ABP | 1ABPM0012 | OUT | OUT | OUT | NO | 1T | 1 | [6 empty] | NO |  |  | 25 | 46 | 46 | 1KBS016CR | 1ABP001MT | A 01 1M3302B1 1M3? A 01 1M3302B1 1M3? A 02 1M3302C1 1M3? | 1
1 | ABP | 1ABPM0013 | OUT | OUT | OUT | NO | 2 | 1 | 1PTB (A) | PVC | PVC | 500V dc | V&T and FDR | 2RO (V&T) and 4RO (FDR) | YES | ALSTHOM | IMS | 20 | 45 | 45 | 1KRG004CR | 1ABP001MD | K1ABP M0013 A IN 1P 1 A 1M1E1 1KRG 004CR 1KRG 004CR 1M1? 1M1 46G 1ABP 001MD 45 | 1
1 | ABP | 1ABPM0014 | OUT | OUT | OUT | NO | 2 | 1 | 1PTB (A) | PVC | PVC | 500V dc | V&T and FDR | 2RO (V&T) and 4RO (FDR) | YES | ALSTHOM | IMS | 20 | 45 | 45 | 1KRG004CR | 1ABP002MD | K1ABP M0014 A IN 1P 1 A 1M1E1 1KRG 004CR 1KRG 004CR 1M1? 1M1 46G 1ABP 002MD 45 | 1
1 | ABP | 1ABPM0015 | OUT | OUT | OUT | NO | 2 | 1 | 1PTB (A) | PVC | PVC | 500V dc | V&T and FDR | 2RO (V&T) and 4RO (FDR) | YES | ALSTHOM | IMS | 20 | 30 | 30 | 1KRG001CR | 1ABP003MD | K1ABP M0015 A IN 1P 1 A 1M1F1 1KRG 001CR 1KRG 001CR 1M1? 1M1 52G 1ABP 003MD 30 | 1
1 | ABP | 1ABPM0016 | OUT | OUT | OUT | NO | 2 | 1 | 1PTB (A) | PVC | PVC | 500V dc | V&T and FDR | 2RO (V&T) and 4RO (FDR) | YES | ALSTHOM | IMS | 20 | 30 | 30 | 1KRG001CR | 1ABP004MD | K1ABP M0016 A IN 1P 1 A 1M1F1 1KRG 001CR 1KRG 001CR 1M1? 1M1 52G 1ABP 004MD 30 | 1
1 | ABP | 1ABPM0901 | OUT | OUT | OUT | NO | 1P | 1 | [6 empty] | NO |  |  | 41 | 100 | 0 | 1ABP002MP | 1KIT109AR | A 01 1L6679D1 1L605 A 01 1L6679D1 1L605 A 02 1L6679C1 1L605 A 03 1L6679B1 1L605 A 04 1L6677C1 1L605 A 05 1L6677B1 1L605 A 06 1L6677A1 1L605 A 07 1L6655P2 1L601 A 07 1L6655P2 1L605 A 08 1L6655R2 1L601 A 09 1L6655S2 1L601 A 10 1L6655T2 1L601 A 11 1L66JBA5 1L601 A 12 1L55JBA5 1L501 A 13 1L44JBA5 1L404 | 1
1 | ABP | 1ABPM0902 | OUT | OUT | OUT | NO | 1T | 1 | [6 empty] | NO |  |  | 36 | 78 | 0 | 1ABP014MT | 1KIT109AR | A 01 1L6679D1 1L605 A 01 1L6679D1 1L605 A 02 1L6679C1 1L605 A 03 1L6679B1 1L605 A 04 1L6677C1 1L605 A 05 1L6677B1 1L605 A 06 1L6677A1 1L605 A 07 1L6655P2 1L601 A 07 1L6655P2 1L605 A 08 1L6655R2 1L601 A 09 1L6655S2 1L601 A 10 1L6655T2 1L601 A 11 1L66JBA5 1L601 A 12 1L55JBA5 1L501 | 1
1 | ABP | 1ABPM0903 | OUT | OUT | OUT | NO | 1T | 1 | [6 empty] | NO |  |  | 41 | 80 | 0 | 1ABP016MT | 1KIT109AR | A 01 1L6679D1 1L605 A 01 1L6679D1 1L605 A 02 1L6679C1 1L605 A 03 1L6679B1 1L605 A 04 1L6677C1 1L605 A 05 1L6677B1 1L605 A 06 1L6677A1 1L605 A 07 1L6655P2 1L601 A 07 1L6655P2 1L605 A 08 1L6655R2 1L601 A 09 1L6655S2 1L601 A 10 1L6655T2 1L601 A 11 1L66JBA5 1L601 A 12 1L55JBA5 1L501 A 13 1L44JBA5 1L404 | 1
1 | ACO | 1ACOM0001 | OUT | OUT | OUT | NO | 1P | 1 | [6 empty] | NO |  |  | 20 | 45 | 1 | 1KBS007CR | 1ACO001MT | IND (SITE RUN) | 1
1 | ACO | 1ACOM0002 | OUT | OUT | OUT | NO | 1P | 1 | [6 empty] | NO |  |  | 20 | 45 | 45 | 1KBS007CR | 1ACO002MT | IND (SITE RUN) | 1
1 | ACO | 1ACOM0003 | OUT | OUT | OUT | NO | 1P | 1 | [6 empty] | NO |  |  | 20 | 25 | 25 | 1KBS007CR | 1ACO003MT | IND (SITE RUN) | 1
1 | ACO | 1ACOM0004 | OUT | OUT | OUT | NO | 1P | 1 | [6 empty] | NO |  |  | 20 | 30 | 30 | 1KBS007CR | 1ACO004MT | IND (SITE RUN) | 1
1 | ACO | 1ACOM0005 | OUT | OUT | OUT | NO | 1P | 1 | [6 empty] | NO |  |  | 20 | 25 | 25 | 1KBS007CR | 1ACO005MT | IND (SITE RUN) | 1
1 | ACO | 1ACOM0006 | OUT | OUT | OUT | NO | 1P | 1 | [6 empty] | NO |  |  | 20 | 30 | 30 | 1KBS007CR | 1ACO006MT | IND (SITE RUN) | 1
1 | ACO | 1ACOM0007 | OUT | OUT | OUT | NO | 1P | 1 | [6 empty] | NO |  |  | 20 | 25 | 25 | 1KBS007CR | 1ACO013MT | IND (SITE RUN) | 1
1 | ACO | 1ACOM0008 | OUT | OUT | OUT | NO | 1P | 1 | [6 empty] | NO |  |  | 20 | 30 | 30 | 1KBS007CR | 1ACO014MT | IND (SITE RUN) | 1
1 | ACO | 1ACOM0009 | OUT | OUT | OUT | NO | 1T | 1 | [6 empty] | NO |  |  | 20 | 30 | 30 | 1KBS008CR | 1ACO008MT | IND (SITE RUN) | 1
1 | ACO | 1ACOM0010 | OUT | OUT | OUT | NO | 1T | 1 | [6 empty] | NO |  |  | 20 | 25 | 25 | 1KBS008CR | 1ACO011MT | IND (SITE RUN) | 1
1 | ACO | 1ACOM0011 | OUT | OUT | OUT | NO | 1P | 1 | [6 empty] | NO |  |  | 20 | 45 | 45 | 1KRG004CR | 1ACO002MD | K1ACO M0011 A IN 1P 1 A 1M1E1 1KRG 004CR 1KRG 004CR 1M1E1 1M1E1 44G 1ACO 002MD 45 | 1
1 | ACO | 1ACOM0012 | OUT | OUT | OUT | NO | 1P | 1 | [6 empty] | NO |  |  | 20 | 45 | 45 | 1KRG004CR | 1ACO001MN | K1ACO M0012 A IN 1P 1 A 1M1E1 1KRG 004CR 1KRG 004CR 1M0D1 1M2F1 47H 1ACO 001MN 45 | 1
1 | ACO | 1ACOM0013 | OUT | OUT | OUT | NO | 1P | 1 | [6 empty] | NO |  |  | 20 | 45 | 45 | 1KRG004CR | 1ACO001MD | K1ACO M0013 A IN 1P 1 A 1M1E1 1KRG 004CR 1KRG 004CR 1M1E1 1M1E1 44G 1ACO 001MD 45 | 1
1 | ACO | 1ACOM0014 | OUT | OUT | OUT | NO | 1P | 1 | [6 empty] | NO |  |  | 30 | 40 | 40 | 1KRG155AR | 1ACO001ID | A 01 1L6657G1 1L607 A 01 1L6657G1 1L607 A 02 1L6657H3 1L607 A 03 1L6657J3 1L607 A 04 1L6657K3 1L607 A 05 1L6657L3 1L607 A 06 1L6657M3 1L609 A 07 1L6657N3 1L609 A 08 1L6657P3 1L609 A 09 1L6667A3 1L609 A 10 1L6667B3 1L609 A 11 1L6667C3 1L609 A 12 1L6667D3 1L609 A 13 1L6667E3 1L609 A 14 1L6667F3 1L609 | 1
1 | ACO | 1ACOM0015 | OUT | OUT | OUT | NO | 1P | 1 | [6 empty] | NO |  |  | 30 | 40 | 40 | 1KRG155AR | 1ACO002ID | A 01 1L6657G1 1L607 A 01 1L6657G1 1L607 A 02 1L6657H3 1L607 A 03 1L6657J3 1L607 A 04 1L6657K3 1L607 A 05 1L6657L3 1L607 A 06 1L6657M3 1L609 A 07 1L6657N3 1L609 A 08 1L6657P3 1L609 A 09 1L6667A3 1L609 A 10 1L6667B3 1L609 A 11 1L6667C3 1L609 A 12 1L6667D3 1L609 A 13 1L6667E3 1L609 A 14 1L6667F3 1L609 | 1
1 | ACO | 1ACOM0016 | OUT | OUT | OUT | NO | 16 | 0.3 | [6 empty] | NO |  |  | 29 | 40 | 40 | 1KRG154AR | 1ACO001RC | A 01 1L6657G1 1L607 A 01 1L6657G1 1L607 A 02 1L6657H3 1L607 A 03 1L6657J3 1L607 A 04 1L6657K3 1L607 A 05 1L6657L3 1L607 A 06 1L6657M3 1L609 A 07 1L6657N3 1L609 A 08 1L6657P3 1L609 A 09 1L6667A3 1L609 A 10 1L6667B3 1L609 A 11 1L6667C3 1L609 A 12 1L6667D3 1L609 A 13 1L6667E3 1L609 A 14 1L6667F3 1L609 | 0.3
1 | ACO | 1ACOM0017 | OUT | OUT | OUT | NO | 1P | 1 | [6 empty] | NO |  |  | 20 | 45 | 45 | 1KRG004CR | 1ACO001EP | K1ACO M0017 A IN 1P 1 A 1M1E1 1KRG 004CR 1KRG 004CR 1M2D1 1M2D1 47F 1ACO 001EP 45 | 1
1 | ACO | 1ACOM0018 | OUT | OUT | OUT | NO | 1P | 1 | [6 empty] | NO |  |  | 30 | 40 | 40 | 1KRG155AR | 1ACO003ID | A 01 1L6657G1 1L607 A 01 1L6657G1 1L607 A 02 1L6657H3 1L607 A 03 1L6657J3 1L607 A 04 1L6657K3 1L607 A 05 1L6657L3 1L607 A 06 1L6657M3 1L609 A 07 1L6657N3 1L609 A 08 1L6657P3 1L609 A 09 1L6667A3 1L609 A 10 1L6667B3 1L609 A 11 1L6667C3 1L609 A 12 1L6667D3 1L609 A 13 1L6667E3 1L609 A 14 1L6667F3 1L609 | 1
1 | ACO | 1ACOM0019 | OUT | OUT | OUT | NO | 1P | 1 | [6 empty] | NO |  |  | 110 | 196 | 196 | 1KRG155AR | 1ACO003YP | A 01 1L6656A1 1L607 A 01 1L6656A1 1L607 A 02 1L6656B1 1L607 A 03 1L6656C1 1L607 A 04 1L6656D1 1L607 A 05 1L6653A1 1L607 A 06 1L6655F1 1L607 A 07 1L6655G1 1L607 A 08 1L6655H1 1L607 A 09 1L6655J1 1L607 A 10 1L6655K1 1L605 A 11 1L6655L1 1L605 A 12 1L6655M1 1L605 A 13 1L6655N1 1L605 A 14 1L6655P1 1L601 A 14 1L6655P1 1L605 A 15 1L6655R1 1L601 A 16 1L6655S1 1L601 A 17 1L66JBA4 1L601 A 18 1L55JBA4 1L501 A 19 1L44JBA4 1L404 A 20 1L4411A2 1L404 A 21 1M3303A1 1M3? A 22 1M3303B1 1M3? A 23 1M3304A1 1M3? A 24 1M3304B1 1M3? | 1
1 | ACO | 1ACOM0901 | OUT | OUT | OUT | NO | [8 empty] | NO | [5 empty] | 1ACO900CR | 1ACO001MV |  | 2c Teflon Cable 13M x 0.6MM2 | [5 empty] | not in pericles
1 | ACO | 1ACOM0902 | OUT | OUT | OUT | NO | [8 empty] | NO | [5 empty] | 1ACO900CR | 1ACO002MV |  | 2c Teflon Cable 13M x 0.6MM2 | [5 empty] | not in pericles
1 | ACO | 1ACOM0903 | OUT | OUT | OUT | NO | [8 empty] | NO | [5 empty] | 1ACO900CR | 1ACO003MV |  | 2c Teflon Cable 13M x 0.6MM2 | [5 empty] | not in pericles
1 | ACO | 1ACOM0904 | OUT | OUT | OUT | NO | [8 empty] | NO | [5 empty] | 1ACO900CR | 1ACO004MV |  | 2c Teflon Cable 13M x 0.6MM2 | [5 empty] | not in pericles
1 | ACO | 1ACOM0905 | OUT | OUT | OUT | NO | [8 empty] | NO | [5 empty] | 1ACO900CR | 1ACO005MV |  | 2c Teflon Cable 13M x 0.6MM2 | [5 empty] | not in pericles
1 | ACO | 1ACOM0906 | OUT | OUT | OUT | NO | [8 empty] | NO | [5 empty] | 1ACO900CR | 1ACO006MV |  | 2c Teflon Cable 13M x 0.6MM2 | [5 empty] | not in pericles
1 | ACO | 1ACOM0907 | OUT | OUT | OUT | NO | [8 empty] | NO | [5 empty] | 1ACO900CR | 1ACO007MV |  | 2c Teflon Cable 13M x 0.6MM2 | [5 empty] | not in pericles
1 | ACO | 1ACOM0908 | OUT | OUT | OUT | NO | [8 empty] | NO | [5 empty] | 1ACO900CR | 1ACO008MV |  | 2c Teflon Cable 13M x 0.6MM2 | [5 empty] | not in pericles
1 | ACO | 1ACOM0909 | OUT | OUT | OUT | NO | [8 empty] | NO | [5 empty] | 1ACO900CR | 1ACO009MV |  | 2c Teflon Cable 13M x 0.6MM2 | [5 empty] | not in pericles
1 | ACO | 1ACOM0910 | OUT | OUT | OUT | NO | [8 empty] | NO | [5 empty] | 1ACO900CR | 1ACO010MV |  | 2c Teflon Cable 13M x 0.6MM2 | [5 empty] | not in pericles
1 | ACO | 1ACOM0911 | OUT | OUT | OUT | NO | [8 empty] | NO | [5 empty] | 1ACO900CR | 1ACO011MV |  | 2c Teflon Cable 13M x 0.6MM2 | [5 empty] | not in pericles
1 | ACO | 1ACOM0912 | OUT | OUT | OUT | NO | [8 empty] | NO | [5 empty] | 1ACO900CR | 1ACO012MV |  | 2c Teflon Cable 13M x 0.6MM2 | [5 empty] | not in pericles
1 | ACO | 1ACOM0913 | OUT | OUT | OUT | NO | [8 empty] | NO | [5 empty] | 1ACO900CR | 1ACO013MV |  | 2c Teflon Cable 13M x 0.6MM2 | [5 empty] | not in pericles
1 | ACO | 1ACOM0914 | OUT | OUT | OUT | NO | [8 empty] | NO | [5 empty] | 1ACO900CR | 1ACO014MV |  | 2c Teflon Cable 13M x 0.6MM2 | [5 empty] | not in pericles
1 | ACO | 1ACOM0915 | OUT | OUT | OUT | NO | [8 empty] | NO | [5 empty] | 1ACO900CR | 1ACO015MV |  | 2c Teflon Cable 13M x 0.6MM2 | [5 empty] | not in pericles
1 | ACO | 1ACOM0916 | OUT | OUT | OUT | NO | [8 empty] | NO | [5 empty] | 1ACO900CR | 1ACO016MV |  | 2c Teflon Cable 13M x 0.6MM2 | [5 empty] | not in pericles
1 | AET | 1AETM0001 | OUT | OUT | OUT | NO | 1P | 1 | [6 empty] | NO |  |  | 20 | 32 | 32 | 1KBS005CR | 1AET001MT | IND (SITE RUN) | 1
1 | AET | 1AETM0002 | OUT | OUT | OUT | NO | 1P | 1 | [6 empty] | NO |  |  | 20 | 22 | 22 | 1KBS006CR | 1AET002MT | IND (SITE RUN) | 1
1 | AET | 1AETM0003 | OUT | OUT | OUT | NO | 1P | 1 | [6 empty] | NO |  |  | 20 | 32 | 32 | 1KBS005CR | 1AET003MT | IND (SITE RUN) | 1
1 | AET | 1AETM0004 | OUT | OUT | OUT | NO | 1P | 1 | [6 empty] | NO |  |  | 20 | 22 | 22 | 1KBS006CR | 1AET004MT | IND (SITE RUN) | 1
1 | AGM | 1AGMM0001 | OUT | OUT | OUT | NO | 1P | 1 | [6 empty] | NO |  |  | 20 | 17 | 1 | 1KBS068CR | 1AGM001MT | IND (SITE RUN) | 1
1 | AGM | 1AGMM0002 | OUT | OUT | OUT | NO | 1P | 1 | [6 empty] | NO |  |  | 20 | 17 | 3 | 1KBS068CR | 1AGM002MT | IND (SITE RUN) | 1
1 | AGM | 1AGMM0003 | OUT | OUT | OUT | NO | 1P | 1 | [6 empty] | NO |  |  | 20 | 17 | 17 | 1KBS068CR | 1AGM003MT | IND (SITE RUN) | 1
1 | AGM | 1AGMM0004 | OUT | OUT | OUT | NO | 1P | 1 | [6 empty] | NO |  |  | 20 | 17 | 17 | 1KBS068CR | 1AGM004MT | IND (SITE RUN) | 1
1 | AGM | 1AGMM0005 | OUT | OUT | OUT | NO | 1P | 1 | [6 empty] | NO |  |  | 20 | 17 | 17 | 1KBS068CR | 1AGM005MT | IND (SITE RUN) | 1
1 | AGM | 1AGMM0006 | OUT | OUT | OUT | NO | 1P | 1 | [6 empty] | NO |  |  | 20 | 20 | 20 | 1KBS068CR | 1AGM006MT | IND (SITE RUN) | 1
1 | AGM | 1AGMM0007 | OUT | OUT | OUT | NO | 1P | 1 | [6 empty] | NO |  |  | 20 | 20 | 20 | 1KBS068CR | 1AGM007MT | IND (SITE RUN) | 1
1 | AGM | 1AGMM0008 | OUT | OUT | OUT | NO | 1P | 1 | [6 empty] | NO |  |  | 20 | 17 | 17 | 1KBS068CR | 1AGM008MT | IND (SITE RUN) | 1
1 | AGM | 1AGMM0009 | OUT | OUT | OUT | NO | 1P | 1 | [6 empty] | NO |  |  | 20 | 20 | 20 | 1KBS068CR | 1AGM009MT | IND (SITE RUN) | 1
1 | AGM | 1AGMM0010 | OUT | OUT | OUT | NO | 1P | 1 | [6 empty] | NO |  |  | 20 | 26 | 26 | 1KBS068CR | 1AGM010MT | IND (SITE RUN) | 1
1 | AGM | 1AGMM0011 | OUT | OUT | OUT | NO | 1P | 1 | [6 empty] | NO |  |  | 20 | 26 | 26 | 1KBS068CR | 1AGM011MT | IND (SITE RUN) | 1
1 | AGM | 1AGMM0012 | OUT | OUT | OUT | NO | 1P | 1 | [6 empty] | NO |  |  | 20 | 26 | 26 | 1KBS068CR | 1AGM012MT | IND (SITE RUN) | 1
1 | AGM | 1AGMM0013 | OUT | OUT | OUT | NO | 1P | 1 | [6 empty] | NO |  |  | 20 | 12 | 12 | 1KBS068CR | 1AGM013MT | IND (SITE RUN) | 1
1 | AGM | 1AGMM0014 | OUT | OUT | OUT | NO | 1P | 1 | [6 empty] | NO |  |  | 20 | 12 | 12 | 1KBS068CR | 1AGM014MT | IND (SITE RUN) | 1
1 | AGM | 1AGMM0015 | OUT | OUT | OUT | NO | 1T | 1 | [6 empty] | NO |  |  | 20 | 14 | 14 | 1KBS068CR | 1AGM016MT | IND (SITE RUN) | 1
1 | AGR | 1AGRM0001 | OUT | OUT | OUT | NO | 1P | 1 | [6 empty] | NO |  |  | 20 | 42 | 42 | 1KBS005CR | 1AGR001MT | IND (SITE RUN) | 1
1 | AGR | 1AGRM0002 | OUT | OUT | OUT | NO | 1P | 1 | [6 empty] | NO |  |  | 20 | 30 | 30 | 1KBS006CR | 1AGR002MT | IND (SITE RUN) | 1
1 | AGR | 1AGRM0003 | OUT | OUT | OUT | NO | 1P | 1 | [6 empty] | NO |  |  | 20 | 43 | 43 | 1KBS005CR | 1AGR019MT | IND (SITE RUN) | 1
1 | AGR | 1AGRM0004 | OUT | OUT | OUT | NO | 1P | 1 | [6 empty] | NO |  |  | 20 | 30 | 30 | 1KBS006CR | 1AGR020MT | IND (SITE RUN) | 1
1 | AGR | 1AGRM0005 | OUT | OUT | OUT | NO | 1P | 1 | [6 empty] | NO |  |  | 20 | 38 | 38 | 1KBS005CR | 1AGR005MT | IND (SITE RUN) | 1
1 | AGR | 1AGRM0006 | OUT | OUT | OUT | NO | 1P | 1 | [6 empty] | NO |  |  | 20 | 27 | 27 | 1KBS006CR | 1AGR006MT | IND (SITE RUN) | 1
1 | AGR | 1AGRM0007 | OUT | OUT | OUT | NO | 1P | 1 | [6 empty] | NO |  |  | 20 | 38 | 38 | 1KBS005CR | 1AGR007MT | IND (SITE RUN) | 1
1 | AGR | 1AGRM0008 | OUT | OUT | OUT | NO | 1P | 1 | [6 empty] | NO |  |  | 20 | 27 | 27 | 1KBS006CR | 1AGR008MT | IND (SITE RUN) | 1
1 | AGR | 1AGRM0009 | OUT | OUT | OUT | NO | 1P | 1 | [6 empty] | NO |  |  | 20 | 38 | 38 | 1KBS005CR | 1AGR009MT | IND (SITE RUN) | 1
1 | AGR | 1AGRM0010 | OUT | OUT | OUT | NO | 1P | 1 | [6 empty] | NO |  |  | 20 | 27 | 27 | 1KBS006CR | 1AGR010MT | IND (SITE RUN) | 1
1 | AGR | 1AGRM0011 | OUT | OUT | OUT | NO | 1P | 1 | [6 empty] | NO |  |  | 20 | 38 | 38 | 1KBS005CR | 1AGR011MT | IND (SITE RUN) | 1
1 | AGR | 1AGRM0012 | OUT | OUT | OUT | NO | 1P | 1 | [6 empty] | NO |  |  | 20 | 25 | 25 | 1KBS006CR | 1AGR012MT | IND (SITE RUN) | 1
1 | AGR | 1AGRM0013 | OUT | OUT | OUT | NO | 1P | 1 | [6 empty] | NO |  |  | 20 | 40 | 40 | 1KBS005CR | 1AGR013MT | IND (SITE RUN) | 1
1 | AGR | 1AGRM0014 | OUT | OUT | OUT | NO | 1P | 1 | [6 empty] | NO |  |  | 20 | 25 | 25 | 1KBS006CR | 1AGR014MT | IND (SITE RUN) | 1
1 | AGR | 1AGRM0015 | OUT | OUT | OUT | NO | 1P | 1 | [6 empty] | NO |  |  | 20 | 36 | 36 | 1KBS005CR | 1AGR015MT | IND (SITE RUN) | 1
1 | AGR | 1AGRM0016 | OUT | OUT | OUT | NO | 1P | 1 | [6 empty] | NO |  |  | 20 | 22 | 22 | 1KBS006CR | 1AGR016MT | IND (SITE RUN) | 1
1 | AGR | 1AGRM0017 | OUT | OUT | OUT | NO | 1P | 1 | [6 empty] | NO |  |  | 20 | 36 | 36 | 1KBS005CR | 1AGR017MT | IND (SITE RUN) | 1
1 | AGR | 1AGRM0018 | OUT | OUT | OUT | NO | 1P | 1 | [6 empty] | NO |  |  | 20 | 23 | 23 | 1KBS006CR | 1AGR018MT | IND (SITE RUN) | 1
1 | AGR | 1AGRM0019 | OUT | OUT | OUT | NO | 1P | 1 | [6 empty] | NO |  |  | 20 | 18 | 1 | 1KBS005CR | 1AGR021MT | IND (SITE RUN) | 1
1 | AGR | 1AGRM0020 | OUT | OUT | OUT | NO | 1P | 1 | [6 empty] | NO |  |  | 20 | 29 | 1 | 1KBS006CR | 1AGR022MT | IND (SITE RUN) | 1
1 | AGR | 1AGRM0021 | OUT | OUT | OUT | NO | 1P | 1 | [6 empty] | NO |  |  | 20 | 38 | 1 | 1KRG005CR | 1AGR001MV | K1AGR M0021 A IN 1P 1 A 1M1F1 1KRG 005CR 1KRG 005CR 1M1F1 1M1F1 48G 1AGR 001MV 1 | 1
1 | AGR | 1AGRM0022 | OUT | OUT | OUT | NO | 2P | 1 | [6 empty] | NO |  |  | 10 | 25 | 25 | 1KRG155AR | 1AGR001EN | A 01 1L6657G1 1L607 A 01 1L6657G1 1L607 A 02 1L6658A1 1L607 A 03 1L6658B1 1L607 A 04 1L6658C1 1L607 | 1
1 | AGR | 1AGRM0023 | OUT | OUT | OUT | NO | 1P | 1 | [6 empty] | NO |  |  | 20 | 30 | 30 | 1KRG005CR | 1AGR003MV | K1AGR M0023 A IN 1P 1 A 1M1F1 1KRG 005CR 1KRG 005CR 1M1F1 1M1F1 48H 1AGR 003MV 30 | 1
1 | AGR | 1AGRM0024 | OUT | OUT | OUT | NO | 2P | 1 | [6 empty] | NO |  |  | 10 | 25 | 25 | 1KRG155AR | 1AGR002EN | A 01 1L6657G1 1L607 A 01 1L6657G1 1L607 A 02 1L6658A1 1L607 A 03 1L6658B1 1L607 A 04 1L6658C1 1L607 | 1
1 | AGR | 1AGRM0025 | OUT | OUT | OUT | NO | 1P | 1 | [6 empty] | NO |  |  | 20 | 25 | 25 | 1KRG006CR | 1AGR004MV | K1AGR M0025 A IN 1P 1 A 1W213 1KRG 006CR 1KRG 006CR 1M1F1 1M1F1 51H 1AGR 004MV 25 | 1
1 | AGR | 1AGRM0026 | OUT | OUT | OUT | NO | 1P | 1 | [6 empty] | NO |  |  | 20 | 25 | 25 | 1KRG006CR | 1AGR002MV | K1AGR M0026 A IN 1P 1 A 1W213 1KRG 006CR 1KRG 006CR 1M1F1 1M1F1 51H 1AGR 002MV 25 | 1
1 | AHP | 1AHPM0001 | OUT | OUT | OUT | NO | 1P | 1 | [6 empty] | NO |  |  | 20 | 32 | 32 | 1KBS009CR | 1AHP001MT | IND (SITE RUN) | 1
1 | AHP | 1AHPM0002 | OUT | OUT | OUT | NO | 1P | 1 | [6 empty] | NO |  |  | 20 | 30 | 30 | 1KBS009CR | 1AHP002MT | IND (SITE RUN) | 1
1 | AHP | 1AHPM0003 | OUT | OUT | OUT | NO | 1P | 1 | [6 empty] | NO |  |  | 20 | 35 | 35 | 1KBS009CR | 1AHP003MT | IND (SITE RUN) | 1
1 | AHP | 1AHPM0004 | OUT | OUT | OUT | NO | 1P | 1 | [6 empty] | NO |  |  | 20 | 35 | 35 | 1KBS009CR | 1AHP004MT | IND (SITE RUN) | 1
1 | AHP | 1AHPM0005 | OUT | OUT | OUT | NO | 1P | 1 | [6 empty] | NO |  |  | 20 | 16 | 16 | 1KBS062CR | 1AHP005MT | IND (SITE RUN) | 1
1 | AHP | 1AHPM0006 | OUT | OUT | OUT | NO | 1P | 1 | [6 empty] | NO |  |  | 20 | 13 | 13 | 1KBS062CR | 1AHP006MT | IND (SITE RUN) | 1
1 | AHP | 1AHPM0007 | OUT | OUT | OUT | NO | 1T | 1 | [6 empty] | NO |  |  | 30 | 40 | 40 | 1KBS001AR | 1AHP001EN | A 01 1L6675A1 1L605 A 01 1L6675A1 1L605 A 02 1L6675B1 1L605 A 03 1L6675C1 1L605 A 04 1L6681D1 1L605 A 05 1L6669E2 1L605 A 06 1L6669D2 1L609 A 07 1L6669C2 1L609 A 08 1L6669B2 1L609 A 09 1L6669A2 1L609 A 10 1L6667K1 1L609 A 11 1L6667J1 1L609 A 12 1L6667H1 1L609 A 13 1L6667G1 1L609 | 1
1 | AHP | 1AHPM0008 | OUT | OUT | OUT | NO | 6P | 1 | [6 empty] | NO |  |  | 30 | 40 | 40 | 1KBS001AR | 1AHP001EN | A 01 1L6675A1 1L605 A 01 1L6675A1 1L605 A 02 1L6675B1 1L605 A 03 1L6675C1 1L605 A 04 1L6681D1 1L605 A 05 1L6669E2 1L605 A 06 1L6669D2 1L609 A 07 1L6669C2 1L609 A 08 1L6669B2 1L609 A 09 1L6669A2 1L609 A 10 1L6667K1 1L609 A 11 1L6667J1 1L609 A 12 1L6667H1 1L609 A 13 1L6667G1 1L609 | 1
1 | AHP | 1AHPM0009 | OUT | OUT | OUT | NO | 1P | 1 | [6 empty] | NO |  |  | 20 | 33 | 33 | 1KBS062CR | 1AHP009MT | IND (SITE RUN) | 1
1 | AHP | 1AHPM0010 | OUT | OUT | OUT | NO | 1P | 1 | [6 empty] | NO |  |  | 20 | 37 | 37 | 1KBS062CR | 1AHP010MT | IND (SITE RUN) | 1
1 | AHP | 1AHPM0011 | OUT | OUT | OUT | NO | 1P | 1 | [6 empty] | NO |  |  | 20 | 45 | 45 | 1KBS062CR | 1AHP007MT | IND (SITE RUN) | 1
1 | AHP | 1AHPM0012 | OUT | OUT | OUT | NO | 1P | 1 | [6 empty] | NO |  |  | 20 | 45 | 45 | 1KBS062CR | 1AHP008MT | IND (SITE RUN) | 1
1 | AHP | 1AHPM0013 | OUT | OUT | OUT | NO | 1P | 1 | [6 empty] | NO |  |  | 20 | 55 | 55 | 1KBS009CR | 1AHP011MT | IND (SITE RUN) | 1
1 | AHP | 1AHPM0014 | OUT | OUT | OUT | NO | 2 | 1 | 1PTB (A) | PVC | PVC | 500V dc | V&T and FDR | 2RO (V&T) and 4RO (FDR) | YES | ALSTHOM | IMS | 20 | 61 | 61 | 1KRG004CR | 1AHP001MD | K1AHP M0014 A IN 1P 1 A 1M1E1 1M1E1 46G 1KRG 004CR 1M1E1 1M1E1 44J 1AHP 001MD 61 | 1
1 | AHP | 1AHPM0015 | OUT | OUT | OUT | NO | 2 | 1 | 1PTB (A) | PVC | PVC | 500V dc | V&T and FDR | 2RO (V&T) and 4RO (FDR) | YES | ALSTHOM | IMS | 20 | 50 | 50 | 1KRG004CR | 1AHP002MD | K1AHP M0015 A IN 1P 1 A 1M1E1 1M1E1 46G 1KRG 004CR 1M1E1 1M1E1 44J 1AHP 002MD 50 | 1
1 | AHP | 1AHPM0016 | OUT | OUT | OUT | NO | 2 | 1 | 1PTB (A) | PVC | PVC | 500V dc | V&T and FDR | 2RO (V&T) and 4RO (FDR) | YES | ALSTHOM | IMS | 20 | 66 | 66 | 1KRG004CR | 1AHP003MD | K1AHP M0016 A IN 1P 1 A 1M1E1 1M1E1 46G 1KRG 004CR 1M1E1 1M1E1 44K 1AHP 003MD 66 | 1
1 | AHP | 1AHPM0017 | OUT | OUT | OUT | NO | 2 | 1 | 1PTB (A) | PVC | PVC | 500V dc | V&T and FDR | 2RO (V&T) and 4RO (FDR) | YES | ALSTHOM | IMS | 20 | 67 | 67 | 1KRG004CR | 1AHP004MD | K1AHP M0017 A IN 1P 1 A 1M1E1 1M1E1 46G 1KRG 004CR 1M1E1 1M1E1 44K 1AHP 004MD 67 | 1
1 | AHP | 1AHPM0018 | OUT | OUT | OUT | NO | 2 | 1 | 1PTB (A) | PVC | PVC | 500V dc | V&T and FDR | 2RO (V&T) and 4RO (FDR) | YES | ALSTHOM | IMS | 20 | 59 | 59 | 1KRG004CR | 1AHP001MN | K1AHP M0018 A IN 1P 1 A 1M1E1 1M1E1 46G 1KRG 004CR 1M1E1 1M1E1 45J 1AHP 001MN 59 | 1
1 | AHP | 1AHPM0019 | OUT | OUT | OUT | NO | 2 | 1 | 1PTB (A) | PVC | PVC | 500V dc | V&T and FDR | 2RO (V&T) and 4RO (FDR) | YES | ALSTHOM | IMS | 20 | 55 | 55 | 1KRG004CR | 1AHP002MN | K1AHP M0019 A IN 1P 1 A 1M1E1 1M1E1 46G 1KRG 004CR 1M1E1 1M1E1 45K 1AHP 002MN 55 | 1
1 | AHP | 1AHPM0020 | OUT | OUT | OUT | NO | 1P | 1 | [6 empty] | NO |  |  | 31 | 45 | 45 | 1KRG155AR | 1AHP001ID | A 01 1L6657G1 1L607 A 01 1L6657G1 1L607 A 02 1L6657H3 1L607 A 03 1L6657J3 1L607 A 04 1L6657K3 1L607 A 05 1L6657L3 1L607 A 06 1L6657M3 1L609 A 07 1L6657N3 1L609 A 08 1L6657P3 1L609 A 09 1L6667A3 1L609 A 10 1L6667B3 1L609 A 11 1L6667C3 1L609 A 12 1L6667D3 1L609 A 13 1L6667E3 1L609 A 14 1L6667F3 1L609 A 15 1L6667G3 1L609 | 1
1 | AHP | 1AHPM0021 | OUT | OUT | OUT | NO | 1P | 1 | [6 empty] | NO |  |  | 31 | 45 | 45 | 1KRG155AR | 1AHP002ID | A 01 1L6657G1 1L607 A 01 1L6657G1 1L607 A 02 1L6657H3 1L607 A 03 1L6657J3 1L607 A 04 1L6657K3 1L607 A 05 1L6657L3 1L607 A 06 1L6657M3 1L609 A 07 1L6657N3 1L609 A 08 1L6657P3 1L609 A 09 1L6667A3 1L609 A 10 1L6667B3 1L609 A 11 1L6667C3 1L609 A 12 1L6667D3 1L609 A 13 1L6667E3 1L609 A 14 1L6667F3 1L609 A 15 1L6667G3 1L609 | 1
1 | APA | 1APAM0001 | OUT | OUT | OUT | NO | 1P | 1 | [6 empty] | NO |  |  | 20 | 26 | 26 | 1KBS064CR | 1APA001MT | IND (SITE RUN) | 1
1 | APA | 1APAM0002 | OUT | OUT | OUT | NO | 1P | 1 | [6 empty] | NO |  |  | 20 | 27 | 27 | 1KBS064CR | 1APA002MT | IND (SITE RUN) | 1
1 | APA | 1APAM0003 | OUT | OUT | OUT | NO | 1P | 1 | [6 empty] | NO |  |  | 20 | 24 | 24 | 1KBS064CR | 1APA003MT | IND (SITE RUN) | 1
1 | APA | 1APAM0004 | OUT | OUT | OUT | NO | 1P | 1 | [6 empty] | NO |  |  | 20 | 20 | 20 | 1KBS064CR | 1APA004MT | IND (SITE RUN) | 1
1 | APA | 1APAM0005 | OUT | OUT | OUT | NO | 1P | 1 | [6 empty] | NO |  |  | 10 | 25 | 25 | 1KRG155AR | 1AGM002ID | A 01 1L6657G1 1L607 A 01 1L6657G1 1L607 A 02 1L6658A1 1L607 A 03 1L6658B1 1L607 A 04 1L6658C1 1L607 | 1
1 | APA | 1APAM0006 | OUT | OUT | OUT | NO | 2P | 1 | [6 empty] | NO |  |  | 10 | 25 | 25 | 1KRG155AR | 1APA001ID | A 01 1L6657G1 1L607 A 01 1L6657G1 1L607 A 02 1L6658A1 1L607 A 03 1L6658B1 1L607 A 04 1L6658C1 1L607 | 1
1 | APA | 1APAM0007 | OUT | OUT | OUT | NO | 1P | 1 | [6 empty] | NO |  |  | 72 | 102 | 102 | 1KRG155AR | 1APA002ID | A 01 1L6656A1 1L607 A 01 1L6656A1 1L607 A 02 1L6656B1 1L607 A 03 1L6652A1 1L607 A 04 1L6655D2 1L607 A 05 1L6655E2 1L607 A 06 1L6655F2 1L607 A 07 1L6655G2 1L607 A 08 1L6655H2 1L607 A 09 1L66JSA1 1L607 A 10 1L55JSA1 1L507 A 11 1L44JSA1 1L406 A 12 1M3300A1 1M3? A 13 1M3300B1 1M3? A 14 1M3300C1 1M3? | 1
1 | APA | 1APAM0008 | OUT | OUT | OUT | NO | 2 | 1 | 1PTB (A) | PVC | PVC | 500V dc | V&T and FDR | 2RO (V&T) and 4RO (FDR) | YES | ALSTHOM | IMS | 20 | 24 | 24 | 1KRG002CR | 1APA001MP | K1APA M0008 A IN 1P 1 A 1M1G1 1KRG 002CR 1KRG 002CR 1M1G1 1M1G1 53H 1APA 001MP 24 | 1
1 | APA | 1APAM0009 | OUT | OUT | OUT | NO | 1T | 1 | [6 empty] | NO |  |  | 76 | 66 | 66 | 1KRG157AR | 1AGM001AM | A 01 1L6656A1 1L607 A 01 1L6656A1 1L607 A 02 1L6656B1 1L607 A 03 1L6652A1 1L607 A 04 1L6655D2 1L607 A 05 1L6655E2 1L607 A 06 1L6655F2 1L607 A 07 1L6655G2 1L607 A 08 1L6655H2 1L607 A 09 1L66JSA4 1L607 A 10 1L55JSA4 1L507 A 11 1L44JSA4 1L406 A 12 1M3300A1 1M3? A 13 1M3300B1 1M3? A 14 1M3300C1 1M3? | 1
1 | APA | 1APAM0010 | OUT | OUT | OUT | NO | 2 | 1 | 1PTB (A) | PVC | PVC | 500V dc | V&T and FDR | 2RO (V&T) and 4RO (FDR) | YES | ALSTHOM | IMS | 20 | 32 | 32 | 1KRG002CR | 1APA002MD | K1APA M0010 A IN 1P 1 A 1M1G1 1KRG 002CR 1KRG 002CR 1M1F1 1M1F1 52H 1APA 002MD 32 | 1
1 | APA | 1APAM0011 | OUT | OUT | OUT | NO | 2 | 1 | 1PTB (A) | PVC | PVC | 500V dc | V&T and FDR | 2RO (V&T) and 4RO (FDR) | YES | ALSTHOM | IMS | 20 | 29 | 29 | 1KRG002CR | 1APA003MP | 1APA M0011 A IN 1P 1 A 1M1G1 1KRG 002CR 1KRG 002CR 1M1F1 1M1F1 52H 1APA 003MP 29 | 1
1 | APA | 1APAM0012 | OUT | OUT | OUT | NO | 2 | 1 | 1PTB (A) | PVC | PVC | 500V dc | V&T and FDR | 2RO (V&T) and 4RO (FDR) | YES | ALSTHOM | IMS | 20 | 29 | 29 | 1KRG002CR | 1APA001MD | K1APA M0012 A IN 1P 1 A 1M1G1 1KRG 002CR 1KRG 002CR 1M1F1 1M1F1 52H 1APA 001MD 29 | 1
1 | APA | 1APAM0013 | OUT | OUT | OUT | NO | 2 | 1 | 1PTB (A) | PVC | PVC | 500V dc | V&T and FDR | 2RO (V&T) and 4RO (FDR) | YES | ALSTHOM | IMS | 20 | 22 | 110 | 1KRG002CR | 1APA002MP | K1APA M0013 A IN 1P 1 A 1M1G1 1KRG 002CR 1KRG 002CR 1M1F1 1M1F1 47 J 1APA 002MP 110 | 1
1 | APA | 1APAM0014 | OUT | OUT | OUT | NO | 1T | 1 | [6 empty] | NO |  |  | 20 | 0 | 1 | 1AGM001AM | 1AGM001MC | IND (SITE RUN) | 1
1 | APG | 1APGM0600 | OUT | OUT | OUT | NO | 1P | 1 | [6 empty] | NO |  |  | 24 | 0 | 24 | 1KRG006CR | 1APG004MD | A 01 1W2221C1 1W213 A 01 1W2221C1 1W213 A 02 1W2221B1 1W213 A 03 1W22A1A1 1W213 A 04 1W33A1A1 1W315 | 1
1 | APG | 1APGM0601 | OUT | OUT | OUT | NO | 2P | 1 | [6 empty] | NO |  |  | 192 | 0 | 192 | 1KRG152AR | 1KRG006CR | A 01 1L6668A1 1L609 A 01 1L6668A1 1L609 A 02 1L6664A2 1L609 A 03 1L6657L2 1L607 A 04 1L6657K2 1L607 A 05 1L6657J2 1L607 A 06 1L6650A1 1L607 A 07 1L667JA3 1L607 A 08 1L6655B1 1L607 A 09 1L6655C1 1L607 A 10 1L6655D1 1L607 A 11 1L66JXA1 1L607 A 12 1L55JXA1 1L507 A 13 1L44JXA1 1L406 A 14 1L33JXA1 1L306 A 15 1L22JXA1 1L204 A 16 1L11JXA1 1L109 A 17 1L1111D1 1L109 A 18 1L1111C1 1L105 A 18 1L1111C1 1L109 A 19 1L11Y3A1 1L109 A 20 1L00Y3A1 1L016 A 21 1L0020A1 1L016 A 22 1N0020A1 1N081 A 23 1N1106A1 1N181 A 24 1N11Y1A1 1N181 A 25 1N00Y1A1 1N081 A 26 1N0023A1 1N081 A 27 1K0002A1 1K014 A 28 1K0002B1 1K014 A 29 1K0002C1 1K014 A 30 1K0002D1 1K014 A 31 1W22A1A1 1W213 A 32 1W2221B1 1W213 A 33 1W2221C1 1W213 | 1
1 | APG | 1APGM0602 | OUT | OUT | OUT | NO | 1P | 1 | [6 empty] | NO |  |  | 22 | 0 | 22 | 1KRG152AR | 1APG001ID | A 01 1L6668A1 1L609 A 01 1L6668A1 1L609 A 02 1L6664B2 1L609 A 03 1L6664C2 1L609 A 04 1L6664D2 1L609 A 05 1L6667A1 1L609 A 06 1L6667B1 1L609 A 07 1L6667C1 1L609 A 08 1L6667D1 1L609 A 09 1L6667E1 1L609 A 10 1L6667F1 1L609 A 11 1L6667G1 1L609 | 1
1 | APG | 1APGM0603 | OUT | OUT | OUT | NO | 1P | 1 | [6 empty] | NO |  |  | 19 | 0 | 19 | 1KRG006CR | 1APG004MP | A 01 1W2221C1 1W213 A 01 1W2221C1 1W213 A 02 1W2221B1 1W213 A 03 1W22A1A1 1W213 A 04 1W33A1A1 1W315 | 1
1 | APG | 1APGM0604 | OUT | OUT | OUT | NO | 16 | 0.3 | [6 empty] | NO |  |  | 22 | 0 | 22 | 1KRG151AR | 1APG501RC | A 01 1L6668A1 1L609 A 01 1L6668A1 1L609 A 02 1L6664B2 1L609 A 03 1L6664C2 1L609 A 04 1L6664D2 1L609 A 05 1L6667A1 1L609 A 06 1L6667B1 1L609 A 07 1L6667C1 1L609 A 08 1L6667D1 1L609 A 09 1L6667E1 1L609 A 10 1L6667F1 1L609 A 11 1L6667G1 1L609 | 0.3
1 | APG | 1APGM0605 | OUT | OUT | OUT | NO | 16 | 0.3 | [6 empty] | NO |  |  | 22 | 0 | 22 | 1KRG151AR | 1APG502RC | A 01 1L6668A1 1L609 A 01 1L6668A1 1L609 A 02 1L6664B2 1L609 A 03 1L6664C2 1L609 A 04 1L6664D2 1L609 A 05 1L6667A1 1L609 A 06 1L6667B1 1L609 A 07 1L6667C1 1L609 A 08 1L6667D1 1L609 A 09 1L6667E1 1L609 A 10 1L6667F1 1L609 A 11 1L6667G1 1L609 | 0.3
1 | APG | 1APGM0606 | OUT | OUT | OUT | NO | 1P | 1 | [6 empty] | NO |  |  | 182 | 0 | 182 | 1KRG152AR | 1APG501EP | A 01 1L6668A1 1L609 A 01 1L6668A1 1L609 A 02 1L6664A2 1L609 A 03 1L6657L2 1L607 A 04 1L6657K2 1L607 A 05 1L6657J2 1L607 A 06 1L6650A1 1L607 A 07 1L667JA3 1L607 A 08 1L6655B1 1L607 A 09 1L6655C1 1L607 A 10 1L6655D1 1L607 A 11 1L66JXA1 1L607 A 12 1L55JXA1 1L507 A 13 1L44JXA1 1L406 A 14 1L33JXA1 1L306 A 15 1L22JXA1 1L204 A 16 1L11JXA1 1L109 A 17 1L1111D1 1L109 A 18 1L1111C1 1L105 A 18 1L1111C1 1L109 A 19 1L11Y3A1 1L109 A 20 1L00Y3A1 1L016 A 21 1L0020A1 1L016 A 22 1N0020A1 1N081 A 23 1N1106A1 1N181 A 24 1N11Y1A1 1N181 A 25 1N00Y1A1 1N081 A 26 1N0023A1 1N081 A 27 1K0002A1 1K014 A 28 1K0002B1 1K014 A 29 1K0002C1 1K014 A 30 1K0002D1 1K014 A 31 1W22A1A1 1W213 A 32 1W33A1A1 1W315 | 1
1 | APP | 1APPM0001 | OUT | OUT | OUT | NO | 1T | 1 | [6 empty] | NO |  |  | 30 | 40 | 40 | 1KBS001AR | 1APP001EN | A 01 1L6675A1 1L605 A 01 1L6675A1 1L605 A 02 1L6675B1 1L605 A 03 1L6675C1 1L605 A 04 1L6681D1 1L605 A 05 1L6669E2 1L605 A 06 1L6669D2 1L609 A 07 1L6669C2 1L609 A 08 1L6669B2 1L609 A 09 1L6669A2 1L609 A 10 1L6667K1 1L609 A 11 1L6667J1 1L609 A 12 1L6667H1 1L609 A 13 1L6667G1 1L609 | 1
1 | APP | 1APPM0002 | OUT | OUT | OUT | NO | 1T | 1 | [6 empty] | NO |  |  | 30 | 40 | 40 | 1KBS001AR | 1APP002EN | A 01 1L6675A1 1L605 A 01 1L6675A1 1L605 A 02 1L6675B1 1L605 A 03 1L6675C1 1L605 A 04 1L6681D1 1L605 A 05 1L6669E2 1L605 A 06 1L6669D2 1L609 A 07 1L6669C2 1L609 A 08 1L6669B2 1L609 A 09 1L6669A2 1L609 A 10 1L6667K1 1L609 A 11 1L6667J1 1L609 A 12 1L6667H1 1L609 A 13 1L6667G1 1L609 | 1
1 | APP | 1APPM0003 | OUT | OUT | OUT | NO | 6P | 1 | [6 empty] | NO |  |  | 30 | 40 | 40 | 1KBS001AR | 1APP001EN | A 01 1L6675A1 1L605 A 01 1L6675A1 1L605 A 02 1L6675B1 1L605 A 03 1L6675C1 1L605 A 04 1L6681D1 1L605 A 05 1L6669E2 1L605 A 06 1L6669D2 1L609 A 07 1L6669C2 1L609 A 08 1L6669B2 1L609 A 09 1L6669A2 1L609 A 10 1L6667K1 1L609 A 11 1L6667J1 1L609 A 12 1L6667H1 1L609 A 13 1L6667G1 1L609 | 1
1 | APP | 1APPM0004 | OUT | OUT | OUT | NO | 6P | 1 | [6 empty] | NO |  |  | 30 | 40 | 40 | 1KBS001AR | 1APP002EN | A 01 1L6675A1 1L605 A 01 1L6675A1 1L605 A 02 1L6675B1 1L605 A 03 1L6675C1 1L605 A 04 1L6681D1 1L605 A 05 1L6669E2 1L605 A 06 1L6669D2 1L609 A 07 1L6669C2 1L609 A 08 1L6669B2 1L609 A 09 1L6669A2 1L609 A 10 1L6667K1 1L609 A 11 1L6667J1 1L609 A 12 1L6667H1 1L609 A 13 1L6667G1 1L609 | 1
1 | APP | 1APPM0005 | OUT | OUT | OUT | NO | 1P | 1 | [6 empty] | NO |  |  | 20 | 33 | 33 | 1KBS001CR | 1APP005MT | IND (SITE RUN) | 1
1 | APP | 1APPM0006 | OUT | OUT | OUT | NO | 1P | 1 | [6 empty] | NO |  |  | 20 | 19 | 19 | 1KBS006CR | 1APP006MT | IND (SITE RUN) | 1
1 | APP | 1APPM0007 | OUT | OUT | OUT | NO | 1P | 1 | [6 empty] | NO |  |  | 20 | 1 | 1 | 1KBS005CR | 1APP003MT | IND (SITE RUN) | 1
1 | APP | 1APPM0008 | OUT | OUT | OUT | NO | 1P | 1 | [6 empty] | NO |  |  | 20 | 27 | 27 | 1KBS006CR | 1APP004MT | IND (SITE RUN) | 1
1 | APP | 1APPM0009 | OUT | OUT | OUT | NO | 1P | 1 | [6 empty] | NO |  |  | 20 | 18 | 18 | 1KBS005CR | 1APP011MT | IND (SITE RUN) | 1
1 | APP | 1APPM0010 | OUT | OUT | OUT | NO | 1P | 1 | [6 empty] | NO |  |  | 20 | 36 | 36 | 1KBS005CR | 1APP001MT | IND (SITE RUN) | 1
1 | APP | 1APPM0011 | OUT | OUT | OUT | NO | 1P | 1 | [6 empty] | NO |  |  | 20 | 36 | 36 | 1KBS005CR | 1APP007MT | IND (SITE RUN) | 1
1 | APP | 1APPM0012 | OUT | OUT | OUT | NO | 1P | 1 | [6 empty] | NO |  |  | 20 | 36 | 36 | 1KBS005CR | 1APP009MT | IND (SITE RUN) | 1
1 | APP | 1APPM0013 | OUT | OUT | OUT | NO | 1P | 1 | [6 empty] | NO |  |  | 20 | 30 | 30 | 1KBS006CR | 1APP012MT | IND (SITE RUN) | 1
1 | APP | 1APPM0014 | OUT | OUT | OUT | NO | 1P | 1 | [6 empty] | NO |  |  | 20 | 18 | 18 | 1KBS006CR | 1APP002MT | IND (SITE RUN) | 1
1 | APP | 1APPM0015 | OUT | OUT | OUT | NO | 1P | 1 | [6 empty] | NO |  |  | 20 | 18 | 18 | 1KBS006CR | 1APP008MT | IND (SITE RUN) | 1
1 | APP | 1APPM0016 | OUT | OUT | OUT | NO | 1P | 1 | [6 empty] | NO |  |  | 20 | 19 | 19 | 1KBS006CR | 1APP010MT | IND (SITE RUN) | 1
1 | APP | 1APPM0017 | OUT | OUT | OUT | NO | 1P | 1 | [6 empty] | NO |  |  | 20 | 53 | 53 | 1KRG005CR | 1APP003MP | K1APP M0017 A IN 1P 1 A 1M1F1 1KRG 005CR 1KRG 005CR 1M1F1 1M1F1 47H 1APP 003MP 53 | 1
1 | APP | 1APPM0018 | OUT | OUT | OUT | NO | 2P | 1 | [6 empty] | NO |  |  | 10 | 25 | 25 | 1KRG155AR | 1APP001ID | A 01 1L6657G1 1L607 A 01 1L6657G1 1L607 A 02 1L6658A1 1L607 A 03 1L6658B1 1L607 A 04 1L6658C1 1L607 | 1
1 | APP | 1APPM0019 | OUT | OUT | OUT | NO | 1P | 1 | [6 empty] | NO |  |  | 104 | 139 | 139 | 1KRG155AR | 1APP003ID | A 01 1L6656A1 1L607 A 01 1L6656A1 1L607 A 02 1L6656B1 1L607 A 03 1L6652A1 1L607 A 04 1L6655D2 1L607 A 05 1L6655E2 1L607 A 06 1L6655F2 1L607 A 07 1L6655G2 1L607 A 08 1L6655H2 1L607 A 09 1L6655J2 1L607 A 10 1L6655K2 1L605 A 11 1L6655L2 1L605 A 12 1L6655M2 1L605 A 13 1L6655N2 1L605 A 14 1L6655P2 1L601 A 14 1L6655P2 1L605 A 15 1L6655R2 1L601 A 16 1L6655S2 1L601 A 17 1L66JBA1 1L601 A 18 1L55JBA1 1L501 A 19 1L44JBA1 1L404 A 20 1L4411A1 1L404 A 21 1M3303A1 1M3? A 22 1M3303B1 1M3? | 1
1 | APP | 1APPM0020 | OUT | OUT | OUT | NO | 1P | 1 | [6 empty] | NO |  |  | 20 | 60 | 60 | 1KRG006CR | 1APP004MP | K1APP M0020 A IN 1P 1 A 1W213 1KRG 006CR 1KRG 006CR 1M1F1 1M1F1 50H 1APP 004MP 60 | 1
1 | APP | 1APPM0021 | OUT | OUT | OUT | NO | 2P | 1 | [6 empty] | NO |  |  | 10 | 25 | 25 | 1KRG155AR | 1APP002ID | A 01 1L6657G1 1L607 A 01 1L6657G1 1L607 A 02 1L6658A1 1L607 A 03 1L6658B1 1L607 A 04 1L6658C1 1L607 | 1
1 | APP | 1APPM0022 | OUT | OUT | OUT | NO | 1P | 1 | [6 empty] | NO |  |  | 95 | 128 | 128 | 1KRG155AR | 1APP004ID | A 01 1L6656A1 1L607 A 01 1L6656A1 1L607 A 02 1L6656B1 1L607 A 03 1L6652A1 1L607 A 04 1L6655D2 1L607 A 05 1L6655E2 1L607 A 06 1L6655F2 1L607 A 07 1L6655G2 1L607 A 08 1L6655H2 1L607 A 09 1L6655J2 1L607 A 10 1L6655K2 1L605 A 11 1L6655L2 1L605 A 12 1L6655M2 1L605 A 13 1L6655N2 1L605 A 14 1L6655P2 1L601 A 14 1L6655P2 1L605 A 15 1L6655R2 1L601 A 16 1L6655S2 1L601 A 17 1L66JBA1 1L601 A 18 1L55JBA1 1L501 A 19 1L44JBA1 1L404 A 20 1L4411A1 1L404 A 21 1M3303A1 1M3? A 22 1M3303B1 1M3? | 1
1 | APP | 1APPM0023 | OUT | OUT | OUT | NO | 1P | 1 | [6 empty] | NO |  |  | 20 | 52 | 52 | 1KRG005CR | 1APP003MD | K1APP M0023 A IN 1P 1 A 1M1F1 1KRG 005CR 1KRG 005CR 1M1F1 1M1F1 47H 1APP 003MD 52 | 1
1 | APP | 1APPM0024 | OUT | OUT | OUT | NO | 1P | 1 | [6 empty] | NO |  |  | 20 | 48 | 48 | 1KRG005CR | 1APP001MP | K1APP M0024 A IN 1P 1 A 1M1F1 1KRG 005CR 1KRG 005CR 1M1F1 1M1F1 48H 1APP 001MP 48 | 1
1 | APP | 1APPM0025 | OUT | OUT | OUT | NO | 1P | 1 | [6 empty] | NO |  |  | 20 | 53 | 53 | 1KRG005CR | 1APP001MD | K1APP M0025 A IN 1P 1 A 1M1F1 1KRG 005CR 1KRG 005CR 1M1F1 1M1F1 47H 1APP 001MD 53 | 1
1 | APP | 1APPM0026 | OUT | OUT | OUT | NO | 1P | 1 | [6 empty] | NO |  |  | 20 | 32 | 32 | 1KRG005CR | 1APP001MC | K1APP M0026 A IN 1P 1 A 1M1F1 1KRG 005CR 1KRG 005CR 1M1F1 1M1F1 48 G 1APP 001MC 32 | 1
1 | APP | 1APPM0027 | OUT | OUT | OUT | NO | 1P | 1 | [6 empty] | NO |  |  | 10 | 20 | 20 | 1KRG155AR | 1AGR001ID | A 01 1L6657G1 1L607 A 01 1L6657G1 1L607 A 02 1L6658A1 1L607 A 03 1L6658B1 1L607 A 04 1L6658C1 1L607 | 1
1 | APP | 1APPM0028 | OUT | OUT | OUT | NO | 1P | 1 | [6 empty] | NO |  |  | 20 | 60 | 60 | 1KRG006CR | 1APP004MD | K1APP M0028 A IN 1P 1 A 1W213 1KRG 006CR 1KRG 006CR 1M1F1 1M1F1 50H 1APP 004MD 60 | 1
1 | APP | 1APPM0029 | OUT | OUT | OUT | NO | 1P | 1 | [6 empty] | NO |  |  | 20 | 27 | 27 | 1KRG006CR | 1APP002MP | K1APP M0029 A IN 1P 1 A 1W213 1KRG 006CR 1KRG 006CR 1M1F1 1M1F1 51H 1APP 002MP 27 | 1
1 | APP | 1APPM0030 | OUT | OUT | OUT | NO | 1P | 1 | [6 empty] | NO |  |  | 20 | 60 | 60 | 1KRG006CR | 1APP002MD | K1APP M0030 A IN 1P 1 A 1W213 1KRG 006CR 1KRG 006CR 1M1F1 1M1F1 50H 1APP 002MD 60 | 1
1 | APP | 1APPM0031 | OUT | OUT | OUT | NO | 1P | 1 | [6 empty] | NO |  |  | 20 | 35 | 35 | 1KRG006CR | 1APP002MC | K1APP M0031 A IN 1P 1 A 1W213 1KRG 006CR 1KRG 006CR 1M1F1 1M1F1 51 G 1APP 002MC 35 | 1
1 | APP | 1APPM0032 | OUT | OUT | OUT | NO | 1P | 1 | [6 empty] | NO |  |  | 10 | 25 | 25 | 1KRG155AR | 1AGR002ID | A 01 1L6657G1 1L607 A 01 1L6657G1 1L607 A 02 1L6658A1 1L607 A 03 1L6658B1 1L607 A 04 1L6658C1 1L607 | 1
1 | APU | 1APUM0001 | OUT | OUT | OUT | NO | 1P | 1 | [6 empty] | NO |  |  | 20 | 32 | 32 | 1KBS005CR | 1APU001MT | IND (SITE RUN) | 1
1 | APU | 1APUM0002 | OUT | OUT | OUT | NO | 1P | 1 | [6 empty] | NO |  |  | 20 | 22 | 22 | 1KBS006CR | 1APU002MT | IND (SITE RUN) | 1
1 | APU | 1APUM0003 | OUT | OUT | OUT | NO | 1P | 1 | [6 empty] | NO |  |  | 20 | 30 | 30 | 1KBS005CR | 1APU003MT | IND (SITE RUN) | 1
1 | APU | 1APUM0004 | OUT | OUT | OUT | NO | 1P | 1 | [6 empty] | NO |  |  | 20 | 25 | 25 | 1KBS006CR | 1APU004MT | IND (SITE RUN) | 1
1 | ARE | 1AREM0001 | OUT | OUT | OUT | NO | 1P | 1 | [6 empty] | NO |  |  | 25 | 50 | 50 | 1KRG155AR | 1KRG112AR | A 01 1L6657G1 1L607 A 01 1L6657G1 1L607 A 02 1L6657H2 1L607 A 03 1L6657J2 1L607 A 04 1L6657K2 1L607 A 05 1L6657L2 1L607 A 06 1L6664A2 1L609 A 07 1L6664B2 1L609 A 08 1L6665J1 1L609 | 1
1 | ARE | 1AREM0002 | OUT | OUT | OUT | NO | 1P | 1 | [6 empty] | NO |  |  | 28 | 49 | 49 | 1KRG155AR | 1KRG122AR | A 01 1L6657G1 1L607 A 01 1L6657G1 1L607 A 02 1L6657H2 1L607 A 03 1L6657J2 1L607 A 04 1L6657K2 1L607 A 05 1L6657L2 1L607 A 06 1L6664A2 1L609 A 07 1L6664B2 1L609 A 08 1L6665J1 1L609 A 09 1L6665H1 1L609 A 10 1L6665G1 1L609 | 1
1 | ARE | 1AREM0003 | OUT | OUT | OUT | NO | 1P | 1 | [6 empty] | NO |  |  | 30 | 50 | 50 | 1KRG155AR | 1KRG132AR | A 01 1L6657G1 1L607 A 01 1L6657G1 1L607 A 02 1L6657H2 1L607 A 03 1L6657J2 1L607 A 04 1L6657K2 1L607 A 05 1L6657L2 1L607 A 06 1L6664A2 1L609 A 07 1L6664B2 1L609 A 08 1L6665J1 1L609 A 09 1L6665H1 1L609 A 10 1L6665G1 1L609 A 11 1L6665F1 1L609 A 12 1L6665E1 1L609 | 1
1 | ARE | 1AREM0004 | OUT | OUT | OUT | NO | 16 | 0.3 | [6 empty] | NO |  |  | 11 | 25 | 25 | 1KRG156AR | 1ARE501RC | A 01 1L6657F1 1L607 A 01 1L6657F1 1L607 A 02 1L6658A1 1L607 A 03 1L6658B1 1L607 A 04 1L6658C1 1L607 | 0.3
1 | ARE | 1AREM0005 | OUT | OUT | OUT | NO | 1P | 1 | [6 empty] | NO |  |  | 20 | 60 | 60 | 1KRG004CR | 1ARE001MP | K1ARE M0005 A IN 1P 1 A 1M1E1 1KRG 004CR 1KRG 004CR 1M1E1 1M1E1 43H 1ARE 001MP 60 | 1
1 | ARE | 1AREM0006 | OUT | OUT | OUT | NO | 1P | 1 | [6 empty] | NO |  |  | 10 | 25 | 25 | 1KRG155AR | 1ARE004ID | A 01 1L6657G1 1L607 A 01 1L6657G1 1L607 A 02 1L6658A1 1L607 A 03 1L6658B1 1L607 A 04 1L6658C1 1L607 | 1
1 | ARE | 1AREM0007 | OUT | OUT | OUT | NO | 16 | 0.3 | [6 empty] | NO |  |  | 11 | 25 | 25 | 1KRG156AR | 1ARE502RC | A 01 1L6657F1 1L607 A 01 1L6657F1 1L607 A 02 1L6658A1 1L607 A 03 1L6658B1 1L607 A 04 1L6658C1 1L607 | 0.3
1 | ARE | 1AREM0008 | OUT | OUT | OUT | NO | 16 | 0.3 | [6 empty] | NO |  |  | 11 | 25 | 25 | 1KRG156AR | 1ARE503RC | A 01 1L6657F1 1L607 A 01 1L6657F1 1L607 A 02 1L6658A1 1L607 A 03 1L6658B1 1L607 A 04 1L6658C1 1L607 | 0.3
1 | ARE | 1AREM0009 | OUT | OUT | OUT | NO | 16 | 0.3 | [6 empty] | NO |  |  | 11 | 25 | 25 | 1KRG156AR | 1ARE504RC | A 01 1L6657F1 1L607 A 01 1L6657F1 1L607 A 02 1L6658A1 1L607 A 03 1L6658B1 1L607 A 04 1L6658C1 1L607 | 0.3
1 | ARE | 1AREM0010 | OUT | OUT | OUT | NO | 16 | 0.3 | [6 empty] | NO |  |  | 11 | 25 | 25 | 1KRG156AR | 1ARE505RC | A 01 1L6657F1 1L607 A 01 1L6657F1 1L607 A 02 1L6658A1 1L607 A 03 1L6658B1 1L607 A 04 1L6658C1 1L607 | 0.3
1 | ARE | 1AREM0011 | OUT | OUT | OUT | NO | 1P | 1 | [6 empty] | NO |  |  | 20 | 55 | 55 | 1KRG004CR | 1ARE001EP | K1ARE M0011 A IN 1P 1 A 1M1E1 1KRG 004CR 1KRG 004CR 1M1F1 1M1F1 48G 1AGR 001EP 55 | 1
1 | ARE | 1AREM0012 | OUT | OUT | OUT | NO | 1P | 1 | [6 empty] | NO |  |  | 20 | 65 | 65 | 1KRG004CR | 1ARE002EP | K1ARE M0012 A IN 1P 1 A 1M1E1 1KRG 004CR 1KRG 004CR 1M1F1 1M1F1 51G 1AGR 002EP 65 | 1
1 | ARE | 1AREM0013 | OUT | OUT | OUT | NO | 1P | 1 | [6 empty] | NO |  |  | 20 | 100 | 100 | 1KRG004CR | 1ARE001EP | K1ARE M0013 A IN 1P 1 A 1M1E1 1KRG 004CR 1KRG 004CR 1M1G1 1M1G1 54H 1AGM 001EP 100 | 1
1 | ARE | 1AREM0014 | OUT | OUT | OUT | NO | 1P | 1 | [6 empty] | NO |  |  | 20 | 45 | 45 | 1KBS028CR | 1ARE001MT | IND (SITE RUN) | 1
1 | ARE | 1AREM0015 | OUT | OUT | OUT | NO | 1P | 1 | [6 empty] | NO |  |  | 20 | 38 | 38 | 1KBS028CR | 1ARE002MT | IND (SITE RUN) | 1
1 | ARE | 1AREM0016 | OUT | OUT | OUT | NO | 1P | 1 | [6 empty] | NO |  |  | 20 | 41 | 41 | 1KBS028CR | 1ARE003MT | IND (SITE RUN) | 1
1 | ARE | 1AREM0020 | IN | IN | OUT | YES | 2 | 1 | 1PTB (A) | PVC | PVC | 500V dc | V&T and FDR | 2RO (V&T) and 4RO (FDR) | YES | ALSTHOM | IMS |  |  | 96 | 1ARE054MD | 1KRG042AR | 1W 6974A, 1L6974A, 1L5974A, 1L4974A | 1PTB x 1mm2 | [5 empty] | duplicate cable number
1 | ARE | 1AREM0021 | IN | IN | OUT | YES | 2 | 1 | 1PTB (A) | PVC | PVC | 500V dc | V&T and FDR | 2RO (V&T) and 4RO (FDR) | YES | ALSTHOM | IMS |  |  | 95 | 1ARE055MD | 1KRG042AR | 1W6974A, 1L6974A, 1L5974A, 1L4974A | 1PTB x 1mm2 | [5 empty] | duplicate cable number
1 | ARE | 1AREM0022 | IN | IN | OUT | YES | 2 | 1 | 1PTB (A) | PVC | PVC | 500V dc | V&T and FDR | 2RO (V&T) and 4RO (FDR) | YES | ALSTHOM | IMS |  |  | 94 | 1ARE056MD | 1KRG042AR | 1W6974A, 1L6974A, 1L5974A, 1L4974A | 1PTB x 1mm2 | [5 empty] | duplicate cable number
1 | ARE | 1AREM0301 | IN | IN | IN | YES | 2 | 1 | 1PTB ADR (A) | PVC | EPR | 500V dc | V&T and FDR | 2RO (V&T) and 4RO (FDR) | YES | ALSTHOM | IMS | 20 | 0 | 20 | B1315 | 1ARE058MN | F1ARE M0301 1 JA 1P 1 ADR 2W557 PN1L513 B1315 1R740 R740 49U 1ARE 058MN 20 | 1PTB x 1mm2 | [5 empty] | not in pericles
1 | ARE | 1AREM0302 | IN | IN | OUT | NO | 2 | 1 | 1PTB (NA) | PVC | PVC | 500V dc | V&T and FDR | 2RO (V&T) and 4RO (FDR) | NO | ALSTHOM | IMS | 18 | 0 | 18 | 1KRG012AR | B1315 | 1 01 1W6693A1 1W604 1 01 1W6693A1 1W604 1 01 1W6693A1 1W609 | 1PTB x 1mm2
1 | ARE | 1AREM0303 | IN | IN | IN | YES | 2 | 1 | 1PTB ADR (A) | PVC | EPR | 500V dc | V&T and FDR | 2RO (V&T) and 4RO (FDR) | YES | ALSTHOM | IMS | 20 | 0 | 20 | B1618 | 1ARE059MN | F1ARE M0303 1 JA 1P 1 ADR 2W557 PN1L513 B1618 1R740 R740 51X 1ARE 059MN 20 | 1PTB x 1mm2
1 | ARE | 1AREM0304 | IN | IN | OUT | NO | 2 | 1 | 1PTB (NA) | PVC | PVC | 500V dc | V&T and FDR | 2RO (V&T) and 4RO (FDR) | NO | ALSTHOM | IMS | 18 | 0 | 18 | 1KRG012AR | B1618 | 1 01 1W6693A1 1W604 1 01 1W6693A1 1W604 1 01 1W6693A1 1W609 | 1PTB x 1mm2
1 | ARE | 1AREM0305 | IN | IN | IN | YES | 2 | 1 | 1PTB ADR (A) | PVC | EPR | 500V dc | V&T and FDR | 2RO (V&T) and 4RO (FDR) | YES | ALSTHOM | IMS | 20 | 0 | 20 | B1921 | 1ARE060MN | F1ARE M0305 1 JA 1P 1 ADR 2W557 PN1L513 B1921 1R740 R740 48W 1ARE 060MN 20 | 1PTB x 1mm2
1 | ARE | 1AREM0306 | IN | IN | OUT | NO | 2 | 1 | 1PTB (NA) | PVC | PVC | 500V dc | V&T and FDR | 2RO (V&T) and 4RO (FDR) | NO | ALSTHOM | IMS | 18 | 0 | 18 | 1KRG012AR | B1921 | 1 01 1W6693A1 1W604 1 01 1W6693A1 1W604 1 01 1W6693A1 1W609 | 1PTB x 1mm2
1 | ARE | 1AREM0307 | IN | IN | IN | YES | 2 | 1 | 1PTB ADR (A) | PVC | EPR | 500V dc | V&T and FDR | 2RO (V&T) and 4RO (FDR) | YES | ALSTHOM | IMS | 20 | 0 | 20 | C0103 | 1ARE055MN | F1ARE M0307 2 BL 1P 1 ADR 2W557 PN1L529 C0103 1R740 R740 50U 1ARE 055MN 20 | 1PTB x 1mm2
1 | ARE | 1AREM0308 | IN | IN | OUT | NO | 2 | 1 | 1PTB (NA) | PVC | PVC | 500V dc | V&T and FDR | 2RO (V&T) and 4RO (FDR) | NO | ALSTHOM | IMS | 12 | 0 | 12 | 1KRG022AR | C0103 | 2 01 1W6690A2 1W605 2 01 1W6690A2 1W605 2 01 1W6690A2 1W607 2 02 1W5590A2 1W504 2 02 1W5590A2 1W505 2 02 1W5590A2 1W517 | 1PTB x 1mm2
1 | ARE | 1AREM0309 | IN | IN | IN | YES | 2 | 1 | 1PTB ADR (A) | PVC | EPR | 500V dc | V&T and FDR | 2RO (V&T) and 4RO (FDR) | YES | ALSTHOM | IMS | 20 | 0 | 20 | C0406 | 1ARE056MN | F1ARE M0309 2 BL 1P 1 ADR 2W557 PN1L529 C0406 1R740 R740 51W 1ARE 056MN 20 | 1PTB x 1mm2
1 | ARE | 1AREM0310 | IN | IN | OUT | NO | 2 | 1 | 1PTB (NA) | PVC | PVC | 500V dc | V&T and FDR | 2RO (V&T) and 4RO (FDR) | NO | ALSTHOM | IMS | 12 | 0 | 12 | 1KRG022AR | C0406 | 2 01 1W6690A2 1W605 2 01 1W6690A2 1W605 2 01 1W6690A2 1W607 2 02 1W5590A2 1W504 2 02 1W5590A2 1W505 2 02 1W5590A2 1W517 | 1PTB x 1mm2
1 | ARE | 1AREM0311 | IN | IN | IN | YES | 2 | 1 | 1PTB ADR (A) | PVC | EPR | 500V dc | V&T and FDR | 2RO (V&T) and 4RO (FDR) | YES | ALSTHOM | IMS | 20 | 0 | 20 | C0709 | 1ARE057MN | F1ARE M0311 2 BL 1P 1 ADR 2W557 PN1L529 C0709 1R740 R740 49X 1ARE 057MN 20 | 1PTB x 1mm2
1 | ARE | 1AREM0312 | IN | IN | OUT | NO | 2 | 1 | 1PTB (NA) | PVC | PVC | 500V dc | V&T and FDR | 2RO (V&T) and 4RO (FDR) | NO | ALSTHOM | IMS | 12 | 0 | 12 | 1KRG022AR | C0709 | 2 01 1W6690A2 1W605 2 01 1W6690A2 1W605 2 01 1W6690A2 1W607 2 02 1W5590A2 1W504 2 02 1W5590A2 1W505 2 02 1W5590A2 1W517 | 1PTB x 1mm2
1 | ARE | 1AREM0313 | IN | IN | IN | YES | 2 | 1 | 1PTB ADR (A) | PVC | EPR | 500V dc | V&T and FDR | 2RO (V&T) and 4RO (FDR) | YES | ALSTHOM | IMS | 20 | 0 | 20 | C0103 | 1ARE052MN | F1ARE M0313 3 RE 1P 1 ADR 2W557 PN1L515 C0103 1R740 R740 49U 1ARE 052MN 20 | 1PTB x 1mm2
1 | ARE | 1AREM0314 | IN | IN | OUT | NO | 2 | 1 | 1PTB (NA) | PVC | PVC | 500V dc | V&T and FDR | 2RO (V&T) and 4RO (FDR) | NO | ALSTHOM | IMS | 19 | 0 | 19 | 1KRG032AR | C0103 | 3 01 1W6693A3 1W603 3 01 1W6693A3 1W603 | 1PTB x 1mm2
1 | ARE | 1AREM0315 | IN | IN | IN | YES | 2 | 1 | 1PTB ADR (A) | PVC | EPR | 500V dc | V&T and FDR | 2RO (V&T) and 4RO (FDR) | YES | ALSTHOM | IMS | 20 | 0 | 20 | C0406 | 1ARE053MN | IND (SITE RUN) | 1PTB x 1mm2
1 | ARE | 1AREM0316 | IN | IN | OUT | NO | 2 | 1 | 1PTB (NA) | PVC | PVC | 500V dc | V&T and FDR | 2RO (V&T) and 4RO (FDR) | NO | ALSTHOM | IMS | 19 | 0 | 19 | 1KRG032AR | C0406 | 3 01 1W6693A3 1W603 3 01 1W6693A3 1W603 | 1PTB x 1mm2
1 | ARE | 1AREM0317 | IN | IN | IN | YES | 2 | 1 | 1PTB ADR (A) | PVC | EPR | 500V dc | V&T and FDR | 2RO (V&T) and 4RO (FDR) | YES | ALSTHOM | IMS | 20 | 0 | 20 | C0709 | 1ARE054MN | F1ARE M0317 3 RE 1P 1 ADR 2W557 PN1L515 C0709 1R747 R747 47X 1ARE 054MN 20 | 1PTB x 1mm2
1 | ARE | 1AREM0318 | IN | IN | OUT | NO | 2 | 1 | 1PTB (NA) | PVC | PVC | 500V dc | V&T and FDR | 2RO (V&T) and 4RO (FDR) | NO | ALSTHOM | IMS | 19 | 0 | 19 | 1KRG032AR | C0709 | 3 01 1W6693A3 1W603 3 01 1W6693A3 1W603 | 1PTB x 1mm2
1 | ARE | 1AREM0319 | IN | IN | IN | YES | 2 | 1 | 1PTB ADR (A) | PVC | EPR | 500V dc | V&T and FDR | 2RO (V&T) and 4RO (FDR) | YES | ALSTHOM | IMS | 20 | 0 | 20 | A0406 | 1ARE010MN | F1ARE M0319 4 MN 1P 1 ADR 2W557 PN1L533 A0406 1R711 R711 49T 1ARE 010MN 20 | 1PTB x 1mm2
1 | ARE | 1AREM0320 | IN | IN | OUT | NO | 2 | 1 | 1PTB (NA) | PVC | PVC | 500V dc | V&T and FDR | 2RO (V&T) and 4RO (FDR) | NO | ALSTHOM | IMS | 11 | 0 | 11 | 1KRG041AR | A0406 | 4 01 1W6690A4 1W602 4 01 1W6690A4 1W602 4 01 1W6690A4 1W605 4 02 1W5590A4 1W504 4 02 1W5590A4 1W505 4 02 1W5590A4 1W517 | 1PTB x 1mm2
1 | ARE | 1AREM0321 | IN | IN | IN | YES | 2 | 1 | 1PTB ADR (A) | PVC | EPR | 500V dc | V&T and FDR | 2RO (V&T) and 4RO (FDR) | YES | ALSTHOM | IMS | 20 | 0 | 20 | A0709 | 1ARE020MN | F1ARE M0321 4 MN 1P 1 ADR 2W557 PN1L533 A0709 1R721 R721 52W 1ARE 020MN 20 | 1PTB x 1mm2
1 | ARE | 1AREM0322 | IN | IN | OUT | NO | 2 | 1 | 1PTB (NA) | PVC | PVC | 500V dc | V&T and FDR | 2RO (V&T) and 4RO (FDR) | NO | ALSTHOM | IMS | 11 | 0 | 11 | 1KRG041AR | A0709 | 4 01 1W6690A4 1W602 4 01 1W6690A4 1W602 4 01 1W6690A4 1W605 4 02 1W5590A4 1W504 4 02 1W5590A4 1W505 4 02 1W5590A4 1W517 | 1PTB x 1mm2
1 | ARE | 1AREM0323 | IN | IN | IN | YES | 2 | 1 | 1PTB ADR (A) | PVC | EPR | 500V dc | V&T and FDR | 2RO (V&T) and 4RO (FDR) | YES | ALSTHOM | IMS | 20 | 0 | 20 | A1012 | 1ARE030MN | F1ARE M0323 4 MN 1P 1 ADR 2W557 PN1L533 A1012 1R731 R731 48Y 1ARE 030MN 20 | 1PTB x 1mm2
1 | ARE | 1AREM0324 | IN | IN | OUT | NO | 2 | 1 | 1PTB (NA) | PVC | PVC | 500V dc | V&T and FDR | 2RO (V&T) and 4RO (FDR) | NO | ALSTHOM | IMS | 11 | 0 | 11 | 1KRG041AR | A1012 | 4 01 1W6690A4 1W602 4 01 1W6690A4 1W602 4 01 1W6690A4 1W605 4 02 1W5590A4 1W504 4 02 1W5590A4 1W505 4 02 1W5590A4 1W517 | 1PTB x 1mm2
1 | ARE | 1AREM0325 | IN | IN | IN | YES | 2 | 1 | 1PTB (NA) | PVC | PVC | 500V dc | V&T and FDR | 2RO (V&T) and 4RO (FDR) | YES | ALSTHOM | IMS | 81 | 0 | 81 | 1KRG033AR | 1ARE043MD | 3 01 1W6693A3 1W603 3 01 1W6693A3 1W603 3 02 1W6697A3 1W602 3 02 1W6697A3 1W603 3 02 1W6697A3 1W606 3 03 1L6697A3 1L601 3 03 1L6697A3 1L604 3 03 1L6697A3 1L605 3 04 1L5597A3 1L501 3 05 1L4497A3 1L404 | 1PTB x 1mm2
1 | ARE | 1AREM0326 | IN | IN | IN | YES | 2 | 1 | 1PTB (NA) | PVC | PVC | 500V dc | V&T and FDR | 2RO (V&T) and 4RO (FDR) | YES | ALSTHOM | IMS | 81 | 0 | 81 | 1KRG033AR | 1ARE044MD | 3 01 1W6693A3 1W603 3 01 1W6693A3 1W603 3 02 1W6697A3 1W602 3 02 1W6697A3 1W603 3 02 1W6697A3 1W606 3 03 1L6697A3 1L601 3 03 1L6697A3 1L604 3 03 1L6697A3 1L605 3 04 1L5597A3 1L501 3 05 1L4497A3 1L404 | 1PTB x 1mm2
1 | ARE | 1AREM0327 | IN | IN | IN | YES | 2 | 1 | 1PTB (NA) | PVC | PVC | 500V dc | V&T and FDR | 2RO (V&T) and 4RO (FDR) | YES | ALSTHOM | IMS | 81 | 0 | 81 | 1KRG033AR | 1ARE045MD | 3 01 1W6693A3 1W603 3 01 1W6693A3 1W603 3 02 1W6697A3 1W602 3 02 1W6697A3 1W603 3 02 1W6697A3 1W606 3 03 1L6697A3 1L601 3 03 1L6697A3 1L604 3 03 1L6697A3 1L605 3 04 1L5597A3 1L501 3 05 1L4497A3 1L404 | 1PTB x 1mm2
1 | ARE | 1AREM0328 | IN | IN | IN | YES | 2 | 1 | 1PTB (NA) | PVC | PVC | 500V dc | V&T and FDR | 2RO (V&T) and 4RO (FDR) | YES | ALSTHOM | IMS | 73 | 0 | 73 | 1KRG042AR | 1ARE046MD | 4 01 1W6697A4 1W602 4 01 1W6697A4 1W602 4 02 1L6697A4 1L601 4 02 1L6697A4 1L604 4 02 1L6697A4 1L605 4 03 1L5597A4 1L501 4 04 1L4497A4 1L404 | 1PTB x 1mm2
1 | ARE | 1AREM0329 | IN | IN | IN | YES | 2 | 1 | 1PTB (NA) | PVC | PVC | 500V dc | V&T and FDR | 2RO (V&T) and 4RO (FDR) | YES | ALSTHOM | IMS | 73 | 0 | 73 | 1KRG042AR | 1ARE047MD | 4 01 1W6697A4 1W602 4 01 1W6697A4 1W602 4 02 1L6697A4 1L601 4 02 1L6697A4 1L604 4 02 1L6697A4 1L605 4 03 1L5597A4 1L501 4 04 1L4497A4 1L404 | 1PTB x 1mm2
1 | ARE | 1AREM0330 | IN | IN | IN | YES | 2 | 1 | 1PTB (NA) | PVC | PVC | 500V dc | V&T and FDR | 2RO (V&T) and 4RO (FDR) | YES | ALSTHOM | IMS | 73 | 0 | 73 | 1KRG042AR | 1ARE048MD | 4 01 1W6697A4 1W602 4 01 1W6697A4 1W602 4 02 1L6697A4 1L601 4 02 1L6697A4 1L604 4 02 1L6697A4 1L605 4 03 1L5597A4 1L501 4 04 1L4497A4 1L404 | 1PTB x 1mm2
1 | ARE | 1AREM0331 | IN | IN | IN | YES | 2 | 1 | 1PTB ADR (A) | PVC | EPR | 500V dc | V&T and FDR | 2RO (V&T) and 4RO (FDR) | YES | ALSTHOM | IMS | 20 | 0 | 20 | B2830 | 1ARE061MN | F1ARE M0331 A IN 1P 1 ADR 2W557 PN1L518 B2830 1R410 R410 49S 1ARE 061MN 20 | 1PTB x 1mm2
1 | ARE | 1AREM0332 | IN | IN | OUT | NO | 2 | 1 | 1PTB (NA) | PVC | PVC | 500V dc | V&T and FDR | 2RO (V&T) and 4RO (FDR) | NO | ALSTHOM | IMS | 54 | 0 | 54 | 1KRG124AR | B2830 | A 01 1L6666F2 1L609 A 01 1L6666F2 1L609 A 02 1L6666E2 1L609 A 03 1L6666D2 1L609 A 04 1L6666C2 1L609 A 05 1L6666B2 1L609 A 06 1L6666A2 1L609 A 07 1L6659E1 1L609 A 08 1L6659F1 1L609 A 09 1L6669B2 1L609 A 10 1L6669C2 1L609 A 11 1L6669D2 1L609 A 12 1L6669E2 1L605 A 13 1L6669F2 1L605 A 14 1W6650A2 1W605 A 15 1W6650B2 1W605 A 16 1W6650C2 1W604 A 17 1W6650D2 1W604 A 18 1W6652A1 1W604 A 19 1W6652B1 1W604 A 20 1W66R6A1 1W604 | 1PTB x 1mm2
1 | ARE | 1AREM0333 | IN | IN | OUT | NO | 2 | 1 | 1PTB (NA) | PVC | PVC | 500V dc | V&T and FDR | 2RO (V&T) and 4RO (FDR) | NO | ALSTHOM | IMS | 108 | 0 | 108 | 1KRG124AR | 1ARE032VL | A 01 1L6665F1 1L609 A 01 1L6665F1 1L609 A 02 1L6665E1 1L609 A 03 1L6665D1 1L609 A 04 1L6665C1 1L609 A 05 1L6665B1 1L609 A 06 1L6665A1 1L609 A 07 1L6659C1 1L609 A 08 1L6659B1 1L609 A 09 1L6659A1 1L607 A 10 1L6660A1 1L607 A 11 1L6661C1 1L607 A 12 1L6661B1 1L607 A 13 1L6661A1 1L607 A 14 1L6655H3 1L607 A 15 1L6655J3 1L607 A 16 1L6655K3 1L605 A 17 1L6655L3 1L605 A 18 1L6655M3 1L605 A 19 1L6655N3 1L605 A 20 1L6655R3 1L601 A 21 1L6655S3 1L601 A 22 1L66JBA1 1L601 A 23 1L55JBA1 1L501 A 24 1L44JBA1 1L404 A 25 1L4411A1 1L404 A 26 1M3303A1 1M3? A 27 1M3303B1 1M3? A 28 1M3303C1 1M3? A 29 1M3303D1 1M3? A 30 1M3303E1 1M3? | 1PTB x 1mm2
1 | ARE | 1AREM0334 | IN | IN | OUT | NO | 2 | 1 | 1PTB (NA) | PVC | PVC | 500V dc | V&T and FDR | 2RO (V&T) and 4RO (FDR) | NO | ALSTHOM | IMS | 111 | 0 | 111 | 1KRG124AR | 1ARE243VL | A 01 1L6665F1 1L609 A 01 1L6665F1 1L609 A 02 1L6665E1 1L609 A 03 1L6665D1 1L609 A 04 1L6665C1 1L609 A 05 1L6665B1 1L609 A 06 1L6665A1 1L609 A 07 1L6659C1 1L609 A 08 1L6659B1 1L609 A 09 1L6659A1 1L607 A 10 1L6660A1 1L607 A 11 1L6661C1 1L607 A 12 1L6661B1 1L607 A 13 1L6661A1 1L607 A 14 1L6655H3 1L607 A 15 1L6655J3 1L607 A 16 1L6655K3 1L605 A 17 1L6655L3 1L605 A 18 1L6655M3 1L605 A 19 1L6655N3 1L605 A 20 1L6655R3 1L601 A 21 1L6655S3 1L601 A 22 1L66JBA1 1L601 A 23 1L55JBA1 1L501 A 24 1L44JBA1 1L404 A 25 1L4411A1 1L404 A 26 1M3303A1 1M3? A 27 1M3303B1 1M3? A 28 1M3303C1 1M3? A 29 1M3303D1 1M3? A 30 1M3303E1 1M3? | 1PTB x 1mm2
1 | ARE | 1AREM0335 | IN | IN | OUT | NO | 2 | 1 | 1PTB (NA) | PVC | PVC | 500V dc | V&T and FDR | 2RO (V&T) and 4RO (FDR) | NO | ALSTHOM | IMS | 13 | 0 | 13 | 1ARE401ID | 1KRG124AR | A 01 1L6667G1 1L609 A 01 1L6667G1 1L609 A 02 1L6667H1 1L609 A 03 1L6672B1 1L609 A 04 1L6665D1 1L609 A 05 1L6665E1 1L609 A 06 1L6665F1 1L609 | 1PTB x 1mm2
1 | ARE | 1AREM0336 | IN | IN | OUT | NO | 2 | 1 | 1PTB (NA) | PVC | PVC | 500V dc | V&T and FDR | 2RO (V&T) and 4RO (FDR) | NO | ALSTHOM | IMS | 13 | 0 | 13 | 1ARE404ID | 1KRG124AR | A 01 1L6667G1 1L609 A 01 1L6667G1 1L609 A 02 1L6667H1 1L609 A 03 1L6672B1 1L609 A 04 1L6665D1 1L609 A 05 1L6665E1 1L609 A 06 1L6665F1 1L609 | 1PTB x 1mm2
1 | ARE | 1AREM0337 | IN | IN | OUT | NO | 2 | 1 | 1PTB (NA) | PVC | PVC | 500V dc | V&T and FDR | 2RO (V&T) and 4RO (FDR) | NO | ALSTHOM | IMS | 13 | 0 | 13 | 1ARE406ID | 1KRG124AR | A 01 1L6667G1 1L609 A 01 1L6667G1 1L609 A 02 1L6667H1 1L609 A 03 1L6672B1 1L609 A 04 1L6665D1 1L609 A 05 1L6665E1 1L609 A 06 1L6665F1 1L609 | 1PTB x 1mm2
1 | ARE | 1AREM0338 | IN | IN | OUT | NO | 2 | 1 | 1PTB (NA) | PVC | PVC | 500V dc | V&T and FDR | 2RO (V&T) and 4RO (FDR) | NO | ALSTHOM | IMS | 13 | 0 | 13 | 1ARE406ID | 1KRG124AR | A 01 1L6667G1 1L609 A 01 1L6667G1 1L609 A 02 1L6667H1 1L609 A 03 1L6672B1 1L609 A 04 1L6665D1 1L609 A 05 1L6665E1 1L609 A 06 1L6665F1 1L609 | 1PTB x 1mm2
1 | ARE | 1AREM0339 | IN | IN | OUT | NO | 2 | 1 | 1PTB (NA) | PVC | PVC | 500V dc | V&T and FDR | 2RO (V&T) and 4RO (FDR) | NO | ALSTHOM | IMS | 13 | 0 | 13 | 1ARE407ID | 1KRG124AR | A 01 1L6667G1 1L609 A 01 1L6667G1 1L609 A 02 1L6667H1 1L609 A 03 1L6672B1 1L609 A 04 1L6665D1 1L609 A 05 1L6665E1 1L609 A 06 1L6665F1 1L609 | 1PTB x 1mm2
1 | ARE | 1AREM0340 | IN | IN | OUT | NO | 2 | 1 | 1PTB (NA) | PVC | PVC | 500V dc | V&T and FDR | 2RO (V&T) and 4RO (FDR) | NO | ALSTHOM | IMS | 13 | 0 | 13 | 1ARE413ID | 1KRG124AR | A 01 1L6667G1 1L609 A 01 1L6667G1 1L609 A 02 1L6667H1 1L609 A 03 1L6672B1 1L609 A 04 1L6665D1 1L609 A 05 1L6665E1 1L609 A 06 1L6665F1 1L609 | 1PTB x 1mm2
1 | ARE | 1AREM0341 | IN | IN | OUT | NO | 2 | 1 | 1PTB (NA) | PVC | PVC | 500V dc | V&T and FDR | 2RO (V&T) and 4RO (FDR) | NO | ALSTHOM | IMS | 13 | 0 | 13 | 1ARE413ID | 1KRG124AR | A 01 1L6667G1 1L609 A 01 1L6667G1 1L609 A 02 1L6667H1 1L609 A 03 1L6672B1 1L609 A 04 1L6665D1 1L609 A 05 1L6665E1 1L609 A 06 1L6665F1 1L609 | 1PTB x 1mm2
1 | ARE | 1AREM0342 | IN | IN | OUT | NO | 2 | 1 | 1PTB (NA) | PVC | PVC | 500V dc | V&T and FDR | 2RO (V&T) and 4RO (FDR) | NO | ALSTHOM | IMS | 25 | 0 | 25 | 1ARE415ID | 1KRG124AR | A 01 1L6658C1 1L607 A 01 1L6658C1 1L607 A 02 1L6658D1 1L607 A 03 1L6658E1 1L607 A 04 1L6658F1 1L607 A 05 1L6657K2 1L607 A 06 1L6657L2 1L607 A 07 1L6664A2 1L609 A 08 1L6664B2 1L609 A 09 1L6665J1 1L609 A 10 1L6665H1 1L609 A 11 1L6665G1 1L609 A 12 1L6665F1 1L609 | 1PTB x 1mm2
1 | ARE | 1AREM0343 | IN | IN | OUT | NO | 2 | 1 | 1PTB (NA) | PVC | PVC | 500V dc | V&T and FDR | 2RO (V&T) and 4RO (FDR) | NO | ALSTHOM | IMS | 42 | 0 | 42 | 1KRG124AR | 1ARE419ID | A 01 1L6666B2 1L609 A 01 1L6666B2 1L609 A 02 1L6666A2 1L609 A 03 1L6659E1 1L609 A 04 1L6659F1 1L609 A 05 1L6669B1 1L609 A 06 1L6669C1 1L609 A 07 1L6669D1 1L609 A 08 1L6669E1 1L605 A 09 1L6669F1 1L605 A 10 1L6680A1 1L605 A 11 1L6680B1 1L605 A 12 1L6680C1 1L605 A 13 1L66LNA1 1L605 A 14 1L55LNA1 1L505 A 15 1L44LNA1 1L408 A 16 1L4447A1 1L405 A 16 1L4447A1 1L408 | 1PTB x 1mm2
1 | ARE | 1AREM0344 | IN | IN | OUT | NO | 2 | 1 | 1PTB (NA) | PVC | PVC | 500V dc | V&T and FDR | 2RO (V&T) and 4RO (FDR) | NO | ALSTHOM | IMS | 112 | 0 | 112 | 1KRG124AR | 1ARE420ID | A 01 1L6665F1 1L609 A 01 1L6665F1 1L609 A 02 1L6665E1 1L609 A 03 1L6665D1 1L609 A 04 1L6665C1 1L609 A 05 1L6665B1 1L609 A 06 1L6665A1 1L609 A 07 1L6659C1 1L609 A 08 1L6659B1 1L609 A 09 1L6659A1 1L607 A 10 1L6660A1 1L607 A 11 1L6661C1 1L607 A 12 1L6661B1 1L607 A 13 1L6661A1 1L607 A 14 1L6655H2 1L607 A 15 1L6655J2 1L607 A 16 1L6655K2 1L605 A 17 1L66JPA3 1L605 A 18 1L55JPA3 1L506 A 19 1L44JPA3 1L404 A 20 1L33JPA3 1L304 A 21 1L22JPA3 1L204 A 22 1L11JPA3 1L105 A 23 1L1111C1 1L105 A 23 1L1111C1 1L109 A 24 1L1111B1 1L101 A 24 1L1111B1 1L105 A 24 1L1111B1 1L113 A 25 1L1105B1 1L101 A 25 1L1105B1 1L102 A 25 1L1105B1 1L103 A 25 1L1105B1 1L104 A 26 1W1105B1 1W130 A 27 1W1105A1 1W130 | 1PTB x 1mm2
1 | ARE | 1AREM0345 | IN | IN | OUT | NO | 2 | 1 | 1PTB (NA) | PVC | PVC | 500V dc | V&T and FDR | 2RO (V&T) and 4RO (FDR) | NO | ALSTHOM | IMS | 100 | 0 | 100 | 1KRG124AR | 1ARE421ID | A 01 1L6665F1 1L609 A 01 1L6665F1 1L609 A 02 1L6665E1 1L609 A 03 1L6665D1 1L609 A 04 1L6665C1 1L609 A 05 1L6665B1 1L609 A 06 1L6665A1 1L609 A 07 1L6659C1 1L609 A 08 1L6659B1 1L609 A 09 1L6659A1 1L607 A 10 1L6660A1 1L607 A 11 1L6661C1 1L607 A 12 1L6661B1 1L607 A 13 1L6661A1 1L607 A 14 1L6655H1 1L607 A 15 1L6655J1 1L607 A 16 1L6655K1 1L605 A 17 1L6655L1 1L605 A 18 1L6655M1 1L605 A 19 1L6655N1 1L605 A 20 1L6655P1 1L601 A 20 1L6655P1 1L605 A 21 1L6655R1 1L601 A 22 1L6655S1 1L601 A 23 1L66JBA1 1L601 A 24 1L55JBA1 1L501 A 25 1L44JBA1 1L404 A 26 1L4411A1 1L404 A 27 1M3303A1 1M3? A 28 1M3303B1 1M3? A 29 1M3303C1 1M3? A 30 1M3303D1 1M3? | 1PTB x 1mm2
1 | ARE | 1AREM0346 | IN | IN | OUT | NO | 2 | 1 | 1PTB (NA) | PVC | PVC | 500V dc | V&T and FDR | 2RO (V&T) and 4RO (FDR) | NO | ALSTHOM | IMS | 25 | 0 | 25 | 1ARE402EN | 1KRG124AR | A 01 1L6658C1 1L607 A 01 1L6658C1 1L607 A 02 1L6658D1 1L607 A 03 1L6658E1 1L607 A 04 1L6658F1 1L607 A 05 1L6657K2 1L607 A 06 1L6657L2 1L607 A 07 1L6664A2 1L609 A 08 1L6664B2 1L609 A 09 1L6665J1 1L609 A 10 1L6665H1 1L609 A 11 1L6665G1 1L609 A 12 1L6665F1 1L609 | 1PTB x 1mm2
1 | ARE | 1AREM0347 | IN | IN | OUT | NO | 2 | 1 | 1PTB (NA) | PVC | PVC | 500V dc | V&T and FDR | 2RO (V&T) and 4RO (FDR) | NO | ALSTHOM | IMS | 24 | 0 | 24 | 1KSC402EN | 1KRG124AR | A 01 1L6658D1 1L607 A 01 1L6658D1 1L607 A 02 1L6658E1 1L607 A 03 1L6658F1 1L607 A 04 1L6657K2 1L607 A 05 1L6657L2 1L607 A 06 1L6664A2 1L609 A 07 1L6664B2 1L609 A 08 1L6665J1 1L609 A 09 1L6665H1 1L609 A 10 1L6665G1 1L609 A 11 1L6665F1 1L609 | 1PTB x 1mm2
1 | ARE | 1AREM0348 | IN | IN | OUT | NO | 2 | 1 | 1PTB (NA) | PVC | PVC | 500V dc | V&T and FDR | 2RO (V&T) and 4RO (FDR) | NO | ALSTHOM | IMS | 25 | 0 | 25 | 1ARE401EN | 1KRG124AR | A 01 1L6658C1 1L607 A 01 1L6658C1 1L607 A 02 1L6658D1 1L607 A 03 1L6658E1 1L607 A 04 1L6658F1 1L607 A 05 1L6657K2 1L607 A 06 1L6657L2 1L607 A 07 1L6664A2 1L609 A 08 1L6664B2 1L609 A 09 1L6665J1 1L609 A 10 1L6665H1 1L609 A 11 1L6665G1 1L609 A 12 1L6665F1 1L609 | 1PTB x 1mm2
1 | ARE | 1AREM0349 | IN | IN | IN | YES | 2 | 1 | 1PTB ADR (A) | PVC | EPR | 500V dc | V&T and FDR | 2RO (V&T) and 4RO (FDR) | YES | ALSTHOM | IMS | 20 | 0 | 20 | A2325 | 1ARE062MN | F1ARE M0349 A IN 1P 1 ADR 2W557 PN1L522 A2325 1R420 R420 53W 1ARE 062MN 20 | 1PTB x 1mm2
1 | ARE | 1AREM0350 | IN | IN | OUT | NO | 2 | 1 | 1PTB (NA) | PVC | PVC | 500V dc | V&T and FDR | 2RO (V&T) and 4RO (FDR) | NO | ALSTHOM | IMS | 51 | 0 | 51 | 1KRG133AR | A2325 | A 01 1L6666D2 1L609 A 01 1L6666D2 1L609 A 02 1L6666C2 1L609 A 03 1L6666B2 1L609 A 04 1L6666A2 1L609 A 05 1L6659E1 1L609 A 06 1L6659F1 1L609 A 07 1L6669B2 1L609 A 08 1L6669C2 1L609 A 09 1L6669D2 1L609 A 10 1L6669E2 1L605 A 11 1L6669F2 1L605 A 12 1W6650A2 1W605 A 13 1W6650B2 1W605 A 14 1W6650C2 1W604 A 15 1W6650D2 1W604 A 16 1W6652A1 1W604 A 17 1W66R5A1 1W604 | 1PTB x 1mm2
1 | ARE | 1AREM0351 | IN | IN | OUT | NO | 2 | 1 | 1PTB (NA) | PVC | PVC | 500V dc | V&T and FDR | 2RO (V&T) and 4RO (FDR) | NO | ALSTHOM | IMS | 110 | 0 | 110 | 1KRG133AR | 1ARE033VL | A 01 1L6665F1 1L609 A 01 1L6665F1 1L609 A 02 1L6665E1 1L609 A 03 1L6665D1 1L609 A 04 1L6665C1 1L609 A 05 1L6665B1 1L609 A 06 1L6665A1 1L609 A 07 1L6659C1 1L609 A 08 1L6659B1 1L609 A 09 1L6659A1 1L607 A 10 1L6660A1 1L607 A 11 1L6661C1 1L607 A 12 1L6661B1 1L607 A 13 1L6661A1 1L607 A 14 1L6655H3 1L607 A 15 1L6655J3 1L607 A 16 1L6655K3 1L605 A 17 1L6655L3 1L605 A 18 1L6655M3 1L605 A 19 1L6655N3 1L605 A 20 1L6655R3 1L601 A 21 1L6655S3 1L601 A 22 1L66JBA1 1L601 A 23 1L55JBA1 1L501 A 24 1L44JBA1 1L404 A 25 1L4411A1 1L404 A 26 1M3303A1 1M3? A 27 1M3303B1 1M3? A 28 1M3303C1 1M3? A 29 1M3303D1 1M3? A 30 1M3303E1 1M3? | 1PTB x 1mm2
1 | ARE | 1AREM0352 | IN | IN | OUT | NO | 2 | 1 | 1PTB (NA) | PVC | PVC | 500V dc | V&T and FDR | 2RO (V&T) and 4RO (FDR) | NO | ALSTHOM | IMS | 114 | 0 | 114 | 1KRG133AR | 1ARE244VL | A 01 1L6665F1 1L609 A 01 1L6665F1 1L609 A 02 1L6665E1 1L609 A 03 1L6665D1 1L609 A 04 1L6665C1 1L609 A 05 1L6665B1 1L609 A 06 1L6665A1 1L609 A 07 1L6659C1 1L609 A 08 1L6659B1 1L609 A 09 1L6659A1 1L607 A 10 1L6660A1 1L607 A 11 1L6661C1 1L607 A 12 1L6661B1 1L607 A 13 1L6661A1 1L607 A 14 1L6655H3 1L607 A 15 1L6655J3 1L607 A 16 1L6655K3 1L605 A 17 1L6655L3 1L605 A 18 1L6655M3 1L605 A 19 1L6655N3 1L605 A 20 1L6655R3 1L601 A 21 1L6655S3 1L601 A 22 1L66JBA1 1L601 A 23 1L55JBA1 1L501 A 24 1L44JBA1 1L404 A 25 1L4411A1 1L404 A 26 1M3303A1 1M3? A 27 1M3303B1 1M3? A 28 1M3303C1 1M3? A 29 1M3303D1 1M3? A 30 1M3303E1 1M3? | 1PTB x 1mm2
1 | ARE | 1AREM0353 | IN | IN | OUT | NO | 2 | 1 | 1PTB (NA) | PVC | PVC | 500V dc | V&T and FDR | 2RO (V&T) and 4RO (FDR) | NO | ALSTHOM | IMS | 10 | 0 | 10 | 1ARE409ID | 1KRG133AR | A 01 1L6667G1 1L609 A 01 1L6667G1 1L609 A 02 1L6667H1 1L609 A 03 1L6672B1 1L609 A 04 1L6665D1 1L609 | 1PTB x 1mm2
1 | ARE | 1AREM0354 | IN | IN | OUT | NO | 2 | 1 | 1PTB (NA) | PVC | PVC | 500V dc | V&T and FDR | 2RO (V&T) and 4RO (FDR) | NO | ALSTHOM | IMS | 10 | 0 | 10 | 1ARE409ID | 1KRG133AR | A 01 1L6667G1 1L609 A 01 1L6667G1 1L609 A 02 1L6667H1 1L609 A 03 1L6672B1 1L609 A 04 1L6665D1 1L609 | 1PTB x 1mm2
1 | ARE | 1AREM0355 | IN | IN | OUT | NO | 2 | 1 | 1PTB (NA) | PVC | PVC | 500V dc | V&T and FDR | 2RO (V&T) and 4RO (FDR) | NO | ALSTHOM | IMS | 10 | 0 | 10 | 1ARE416ID | 1KRG133AR | A 01 1L6667G1 1L609 A 01 1L6667G1 1L609 A 02 1L6667H1 1L609 A 03 1L6672B1 1L609 A 04 1L6665D1 1L609 | 1PTB x 1mm2
1 | ARE | 1AREM0356 | IN | IN | OUT | NO | 2 | 1 | 1PTB (NA) | PVC | PVC | 500V dc | V&T and FDR | 2RO (V&T) and 4RO (FDR) | NO | ALSTHOM | IMS | 10 | 0 | 10 | 1ARE416ID | 1KRG133AR | A 01 1L6667G1 1L609 A 01 1L6667G1 1L609 A 02 1L6667H1 1L609 A 03 1L6672B1 1L609 A 04 1L6665D1 1L609 | 1PTB x 1mm2
1 | ARE | 1AREM0357 | IN | IN | OUT | NO | 2 | 1 | 1PTB (NA) | PVC | PVC | 500V dc | V&T and FDR | 2RO (V&T) and 4RO (FDR) | NO | ALSTHOM | IMS | 26 | 0 | 26 | 1ARE418ID | 1KRG133AR | A 01 1L6658C1 1L607 A 01 1L6658C1 1L607 A 02 1L6658D1 1L607 A 03 1L6658E1 1L607 A 04 1L6658F1 1L607 A 05 1L6657K2 1L607 A 06 1L6657L2 1L607 A 07 1L6664A2 1L609 A 08 1L6664B2 1L609 A 09 1L6665J1 1L609 A 10 1L6665H1 1L609 A 11 1L6665G1 1L609 A 12 1L6665F1 1L609 A 13 1L6665E1 1L609 | 1PTB x 1mm2
1 | ARE | 1AREM0358 | IN | IN | OUT | NO | 2 | 1 | 1PTB (NA) | PVC | PVC | 500V dc | V&T and FDR | 2RO (V&T) and 4RO (FDR) | NO | ALSTHOM | IMS | 26 | 0 | 26 | 1ARE431ID | 1KRG133AR | A 01 1L6658C1 1L607 A 01 1L6658C1 1L607 A 02 1L6658D1 1L607 A 03 1L6658E1 1L607 A 04 1L6658F1 1L607 A 05 1L6657K2 1L607 A 06 1L6657L2 1L607 A 07 1L6664A2 1L609 A 08 1L6664B2 1L609 A 09 1L6665J1 1L609 A 10 1L6665H1 1L609 A 11 1L6665G1 1L609 A 12 1L6665F1 1L609 A 13 1L6665E1 1L609 | 1PTB x 1mm2
1 | ARE | 1AREM0359 | IN | IN | OUT | NO | 2 | 1 | 1PTB (NA) | PVC | PVC | 500V dc | V&T and FDR | 2RO (V&T) and 4RO (FDR) | NO | ALSTHOM | IMS | 40 | 0 | 40 | 1KRG133AR | 1ARE422ID | A 01 1L6666D2 1L609 A 01 1L6666D2 1L609 A 02 1L6666C2 1L609 A 03 1L6666B2 1L609 A 04 1L6666A2 1L609 A 05 1L6659E1 1L609 A 06 1L6659F1 1L609 A 07 1L6669B1 1L609 A 08 1L6669C1 1L609 A 09 1L6669D1 1L609 A 10 1L6669E1 1L605 A 11 1L6669F1 1L605 A 12 1L6680A1 1L605 A 13 1L6680B1 1L605 A 14 1L6680C1 1L605 A 15 1L66LNA1 1L605 A 16 1L55LNA1 1L505 A 17 1L44LNA1 1L408 A 18 1L4447A1 1L405 A 18 1L4447A1 1L408 | 1PTB x 1mm2
1 | ARE | 1AREM0360 | IN | IN | OUT | NO | 2 | 1 | 1PTB (NA) | PVC | PVC | 500V dc | V&T and FDR | 2RO (V&T) and 4RO (FDR) | NO | ALSTHOM | IMS | 109 | 0 | 109 | 1KRG133AR | 1ARE423ID | A 01 1L6665D1 1L609 A 01 1L6665D1 1L609 A 02 1L6665C1 1L609 A 03 1L6665B1 1L609 A 04 1L6665A1 1L609 A 05 1L6659C1 1L609 A 06 1L6659B1 1L609 A 07 1L6659A1 1L607 A 08 1L6660A1 1L607 A 09 1L6661C1 1L607 A 10 1L6661B1 1L607 A 11 1L6661A1 1L607 A 12 1L6655H2 1L607 A 13 1L6655J2 1L607 A 14 1L6655K2 1L605 A 15 1L66JPA3 1L605 A 16 1L55JPA3 1L506 A 17 1L44JPA3 1L404 A 18 1L33JPA3 1L304 A 19 1L22JPA3 1L204 A 20 1L11JPA3 1L105 A 21 1L1111C1 1L105 A 21 1L1111C1 1L109 A 22 1L1111B1 1L101 A 22 1L1111B1 1L105 A 22 1L1111B1 1L113 A 23 1L1105B1 1L101 A 23 1L1105B1 1L102 A 23 1L1105B1 1L103 A 23 1L1105B1 1L104 A 24 1W1105B1 1W130 A 25 1W1105A1 1W130 | 1PTB x 1mm2
1 | ARE | 1AREM0361 | IN | IN | OUT | NO | 2 | 1 | 1PTB (NA) | PVC | PVC | 500V dc | V&T and FDR | 2RO (V&T) and 4RO (FDR) | NO | ALSTHOM | IMS | 97 | 0 | 97 | 1KRG133AR | 1ARE424ID | A 01 1L6665D1 1L609 A 01 1L6665D1 1L609 A 02 1L6665C1 1L609 A 03 1L6665B1 1L609 A 04 1L6665A1 1L609 A 05 1L6659C1 1L609 A 06 1L6659B1 1L609 A 07 1L6659A1 1L607 A 08 1L6660A1 1L607 A 09 1L6661C1 1L607 A 10 1L6661B1 1L607 A 11 1L6661A1 1L607 A 12 1L6655H1 1L607 A 13 1L6655J1 1L607 A 14 1L6655K1 1L605 A 15 1L6655L1 1L605 A 16 1L6655M1 1L605 A 17 1L6655N1 1L605 A 18 1L6655P1 1L601 A 18 1L6655P1 1L605 A 19 1L6655R1 1L601 A 20 1L6655S1 1L601 A 21 1L66JBA2 1L601 A 22 1L55JBA2 1L501 A 23 1L44JBA2 1L404 A 24 1L4411A1 1L404 A 25 1M3303A1 1M3? A 26 1M3303B1 1M3? A 27 1M3303C1 1M3? A 28 1M3303D1 1M3? | 1PTB x 1mm2
1 | ARE | 1AREM0362 | IN | IN | OUT | NO | 2 | 1 | 1PTB (NA) | PVC | PVC | 500V dc | V&T and FDR | 2RO (V&T) and 4RO (FDR) | NO | ALSTHOM | IMS | 26 | 0 | 26 | 1ARE402EN | 1KRG133AR | A 01 1L6658C1 1L607 A 01 1L6658C1 1L607 A 02 1L6658D1 1L607 A 03 1L6658E1 1L607 A 04 1L6658F1 1L607 A 05 1L6657K2 1L607 A 06 1L6657L2 1L607 A 07 1L6664A2 1L609 A 08 1L6664B2 1L609 A 09 1L6665J1 1L609 A 10 1L6665H1 1L609 A 11 1L6665G1 1L609 A 12 1L6665F1 1L609 A 13 1L6665E1 1L609 | 1PTB x 1mm2
1 | ARE | 1AREM0363 | IN | IN | OUT | NO | 2 | 1 | 1PTB (NA) | PVC | PVC | 500V dc | V&T and FDR | 2RO (V&T) and 4RO (FDR) | NO | ALSTHOM | IMS | 26 | 0 | 26 | 1ARE403EN | 1KRG133AR | A 01 1L6658C1 1L607 A 01 1L6658C1 1L607 A 02 1L6658D1 1L607 A 03 1L6658E1 1L607 A 04 1L6658F1 1L607 A 05 1L6657K2 1L607 A 06 1L6657L2 1L607 A 07 1L6664A2 1L609 A 08 1L6664B2 1L609 A 09 1L6665J1 1L609 A 10 1L6665H1 1L609 A 11 1L6665G1 1L609 A 12 1L6665F1 1L609 A 13 1L6665E1 1L609 | 1PTB x 1mm2
1 | ARE | 1AREM0364 | IN | IN | OUT | NO | 2 | 1 | 1PTB (NA) | PVC | PVC | 500V dc | V&T and FDR | 2RO (V&T) and 4RO (FDR) | NO | ALSTHOM | IMS | 25 | 0 | 25 | 1KSC403EN | 1KRG133AR | A 01 1L6658D1 1L607 A 01 1L6658D1 1L607 A 02 1L6658E1 1L607 A 03 1L6658F1 1L607 A 04 1L6657K2 1L607 A 05 1L6657L2 1L607 A 06 1L6664A2 1L609 A 07 1L6664B2 1L609 A 08 1L6665J1 1L609 A 09 1L6665H1 1L609 A 10 1L6665G1 1L609 A 11 1L6665F1 1L609 A 12 1L6665E1 1L609 | 1PTB x 1mm2
1 | ARE | 1AREM0365 | IN | IN | IN | YES | 2 | 1 | 1PTB ADR (A) | PVC | EPR | 500V dc | V&T and FDR | 2RO (V&T) and 4RO (FDR) | YES | ALSTHOM | IMS | 190 | 0 | 190 | G0103 | 1ARE063MN | A 01 1L6665F1 1L609 A 01 1L6665F1 1L609 A 02 1L6665E1 1L609 A 03 1L6665D1 1L609 A 04 1L6665C1 1L609 A 05 1L6665B1 1L609 A 06 1L6665A1 1L609 A 07 1L6659C1 1L609 A 08 1L6659B1 1L609 A 09 1L6659A1 1L607 A 10 1L6660A1 1L607 A 11 1L6661C1 1L607 A 12 1L6661B1 1L607 A 13 1L6661A1 1L607 A 14 1L6655H1 1L607 A 15 1L6655J1 1L607 A 16 1L6655K1 1L605 A 17 1L6655L1 1L605 A 18 1L6655M1 1L605 A 19 1L6655N1 1L605 A 20 1L6655P1 1L601 A 20 1L6655P1 1L605 A 21 1L6655R1 1L601 A 22 1L6655S1 1L601 A 23 1L66JBA1 1L601 A 24 1L55JBA1 1L501 A 25 1L44JBA1 1L404 A 26 1L4411A1 1L404 A 27 1M3303A2 1M3? A 28 1M3303B2 1M3? A 29 1M3303C2 1M3? A 30 1M3303D2 1M3? | 1PTB x 1mm2
1 | ARE | 1AREM0366 | IN | IN | OUT | NO | 2 | 1 | 1PTB (NA) | PVC | PVC | 500V dc | V&T and FDR | 2RO (V&T) and 4RO (FDR) | NO | ALSTHOM | IMS | 58 | 0 | 58 | 1KRG113AR | G0103 | A 01 1L6666J2 1L609 A 01 1L6666J2 1L609 A 02 1L6666H2 1L609 A 03 1L6666G2 1L609 A 04 1L6666F2 1L609 A 05 1L6666E2 1L609 A 06 1L6666D2 1L609 A 07 1L6666C2 1L609 A 08 1L6666B2 1L609 A 09 1L6666A2 1L609 A 10 1L6659E1 1L609 A 11 1L6659F1 1L609 A 12 1L6669B2 1L609 A 13 1L6669C2 1L609 A 14 1L6669D2 1L609 A 15 1L6669E2 1L605 A 16 1L6669F2 1L605 A 17 1W6650A2 1W605 A 18 1W6650B2 1W605 A 19 1W6650C2 1W604 A 20 1W6650D2 1W604 A 21 1W6652A1 1W604 A 22 1W6652B1 1W604 A 23 1W66R6A1 1W604 A 24 1W55R6A1 1W507 | 1PTB x 1mm2
1 | ARE | 1AREM0367 | IN | IN | OUT | NO | 2 | 1 | 1PTB (NA) | PVC | PVC | 500V dc | V&T and FDR | 2RO (V&T) and 4RO (FDR) | NO | ALSTHOM | IMS | 111 | 0 | 111 | 1KRG113AR | 1ARE031VL | A 01 1L6665F1 1L609 A 01 1L6665F1 1L609 A 02 1L6665E1 1L609 A 03 1L6665D1 1L609 A 04 1L6665C1 1L609 A 05 1L6665B1 1L609 A 06 1L6665A1 1L609 A 07 1L6659C1 1L609 A 08 1L6659B1 1L609 A 09 1L6659A1 1L607 A 10 1L6660A1 1L607 A 11 1L6661C1 1L607 A 12 1L6661B1 1L607 A 13 1L6661A1 1L607 A 14 1L6655H3 1L607 A 15 1L6655J3 1L607 A 16 1L6655K3 1L605 A 17 1L6655L3 1L605 A 18 1L6655M3 1L605 A 19 1L6655N3 1L605 A 20 1L6655R3 1L601 A 21 1L6655S3 1L601 A 22 1L66JBA1 1L601 A 23 1L55JBA1 1L501 A 24 1L44JBA1 1L404 A 25 1L4411A1 1L404 A 26 1M3303A1 1M3? A 27 1M3303B1 1M3? A 28 1M3303C1 1M3? A 29 1M3303D1 1M3? A 30 1M3303E1 1M3? | 1PTB x 1mm2
1 | ARE | 1AREM0368 | IN | IN | OUT | NO | 2 | 1 | 1PTB (NA) | PVC | PVC | 500V dc | V&T and FDR | 2RO (V&T) and 4RO (FDR) | NO | ALSTHOM | IMS | 117 | 0 | 117 | 1KRG113AR | 1ARE242VL | A 01 1L6665F1 1L609 A 01 1L6665F1 1L609 A 02 1L6665E1 1L609 A 03 1L6665D1 1L609 A 04 1L6665C1 1L609 A 05 1L6665B1 1L609 A 06 1L6665A1 1L609 A 07 1L6659C1 1L609 A 08 1L6659B1 1L609 A 09 1L6659A1 1L607 A 10 1L6660A1 1L607 A 11 1L6661C1 1L607 A 12 1L6661B1 1L607 A 13 1L6661A1 1L607 A 14 1L6655H3 1L607 A 15 1L6655J3 1L607 A 16 1L6655K3 1L605 A 17 1L6655L3 1L605 A 18 1L6655M3 1L605 A 19 1L6655N3 1L605 A 20 1L6655R3 1L601 A 21 1L6655S3 1L601 A 22 1L66JBA1 1L601 A 23 1L55JBA1 1L501 A 24 1L44JBA1 1L404 A 25 1L4411A1 1L404 A 26 1M3303A2 1M3? A 27 1M3303B2 1M3? A 28 1M3303C2 1M3? A 29 1M3303D2 1M3? A 30 1M3303E2 1M3? | 1PTB x 1mm2
1 | ARE | 1AREM0369 | IN | IN | OUT | NO | 2 | 1 | 1PTB (NA) | PVC | PVC | 500V dc | V&T and FDR | 2RO (V&T) and 4RO (FDR) | NO | ALSTHOM | IMS | 16 | 0 | 16 | 1ARE401ID | 1KRG113AR | A 01 1L6667G1 1L609 A 01 1L6667G1 1L609 A 02 1L6667H1 1L609 A 03 1L6672B1 1L609 A 04 1L6665D1 1L609 A 05 1L6665E1 1L609 A 06 1L6665F1 1L609 A 07 1L6665G1 1L609 A 08 1L6665H1 1L609 A 09 1L6665J1 1L609 | 1PTB x 1mm2
1 | ARE | 1AREM0370 | IN | IN | OUT | NO | 2 | 1 | 1PTB (NA) | PVC | PVC | 500V dc | V&T and FDR | 2RO (V&T) and 4RO (FDR) | NO | ALSTHOM | IMS | 16 | 0 | 16 | 1ARE403ID | 1KRG113AR | A 01 1L6667G1 1L609 A 01 1L6667G1 1L609 A 02 1L6667H1 1L609 A 03 1L6672B1 1L609 A 04 1L6665D1 1L609 A 05 1L6665E1 1L609 A 06 1L6665F1 1L609 A 07 1L6665G1 1L609 A 08 1L6665H1 1L609 A 09 1L6665J1 1L609 | 1PTB x 1mm2
1 | ARE | 1AREM0371 | IN | IN | OUT | NO | 2 | 1 | 1PTB (NA) | PVC | PVC | 500V dc | V&T and FDR | 2RO (V&T) and 4RO (FDR) | NO | ALSTHOM | IMS | 16 | 0 | 16 | 1ARE403ID | 1KRG113AR | A 01 1L6667G1 1L609 A 01 1L6667G1 1L609 A 02 1L6667H1 1L609 A 03 1L6672B1 1L609 A 04 1L6665D1 1L609 A 05 1L6665E1 1L609 A 06 1L6665F1 1L609 A 07 1L6665G1 1L609 A 08 1L6665H1 1L609 A 09 1L6665J1 1L609 | 1PTB x 1mm2
1 | ARE | 1AREM0372 | IN | IN | OUT | NO | 2 | 1 | 1PTB (NA) | PVC | PVC | 500V dc | V&T and FDR | 2RO (V&T) and 4RO (FDR) | NO | ALSTHOM | IMS | 16 | 0 | 16 | 1ARE404ID | 1KRG113AR | A 01 1L6667G1 1L609 A 01 1L6667G1 1L609 A 02 1L6667H1 1L609 A 03 1L6672B1 1L609 A 04 1L6665D1 1L609 A 05 1L6665E1 1L609 A 06 1L6665F1 1L609 A 07 1L6665G1 1L609 A 08 1L6665H1 1L609 A 09 1L6665J1 1L609 | 1PTB x 1mm2
1 | ARE | 1AREM0373 | IN | IN | OUT | NO | 2 | 1 | 1PTB (NA) | PVC | PVC | 500V dc | V&T and FDR | 2RO (V&T) and 4RO (FDR) | NO | ALSTHOM | IMS | 16 | 0 | 16 | 1ARE407ID | 1KRG113AR | A 01 1L6667G1 1L609 A 01 1L6667G1 1L609 A 02 1L6667H1 1L609 A 03 1L6672B1 1L609 A 04 1L6665D1 1L609 A 05 1L6665E1 1L609 A 06 1L6665F1 1L609 A 07 1L6665G1 1L609 A 08 1L6665H1 1L609 A 09 1L6665J1 1L609 | 1PTB x 1mm2
1 | ARE | 1AREM0374 | IN | IN | OUT | NO | 2 | 1 | 1PTB (NA) | PVC | PVC | 500V dc | V&T and FDR | 2RO (V&T) and 4RO (FDR) | NO | ALSTHOM | IMS | 16 | 0 | 16 | 1ARE410ID | 1KRG113AR | A 01 1L6667G1 1L609 A 01 1L6667G1 1L609 A 02 1L6667H1 1L609 A 03 1L6672B1 1L609 A 04 1L6665D1 1L609 A 05 1L6665E1 1L609 A 06 1L6665F1 1L609 A 07 1L6665G1 1L609 A 08 1L6665H1 1L609 A 09 1L6665J1 1L609 | 1PTB x 1mm2
1 | ARE | 1AREM0375 | IN | IN | OUT | NO | 2 | 1 | 1PTB (NA) | PVC | PVC | 500V dc | V&T and FDR | 2RO (V&T) and 4RO (FDR) | NO | ALSTHOM | IMS | 16 | 0 | 16 | 1ARE410ID | 1KRG113AR | A 01 1L6667G1 1L609 A 01 1L6667G1 1L609 A 02 1L6667H1 1L609 A 03 1L6672B1 1L609 A 04 1L6665D1 1L609 A 05 1L6665E1 1L609 A 06 1L6665F1 1L609 A 07 1L6665G1 1L609 A 08 1L6665H1 1L609 A 09 1L6665J1 1L609 | 1PTB x 1mm2
1 | ARE | 1AREM0376 | IN | IN | OUT | NO | 2 | 1 | 1PTB (NA) | PVC | PVC | 500V dc | V&T and FDR | 2RO (V&T) and 4RO (FDR) | NO | ALSTHOM | IMS | 21 | 0 | 21 | 1ARE412ID | 1KRG113AR | A 01 1L6658C1 1L607 A 01 1L6658C1 1L607 A 02 1L6658D1 1L607 A 03 1L6658E1 1L607 A 04 1L6658F1 1L607 A 05 1L6657K2 1L607 A 06 1L6657L2 1L607 A 07 1L6664A2 1L609 A 08 1L6664B2 1L609 A 09 1L6665J1 1L609 | 1PTB x 1mm2
1 | ARE | 1AREM0377 | IN | IN | OUT | NO | 2 | 1 | 1PTB (NA) | PVC | PVC | 500V dc | V&T and FDR | 2RO (V&T) and 4RO (FDR) | NO | ALSTHOM | IMS | 46 | 0 | 46 | 1KRG113AR | 1ARE425ID | A 01 1L6666J2 1L609 A 01 1L6666J2 1L609 A 02 1L6666H2 1L609 A 03 1L6666G2 1L609 A 04 1L6666F2 1L609 A 05 1L6666E2 1L609 A 06 1L6666D2 1L609 A 07 1L6666C2 1L609 A 08 1L6666B2 1L609 A 09 1L6666A2 1L609 A 10 1L6659E1 1L609 A 11 1L6659F1 1L609 A 12 1L6669B1 1L609 A 13 1L6669C1 1L609 A 14 1L6669D1 1L609 A 15 1L6669E1 1L605 A 16 1L6669F1 1L605 A 17 1L6680A1 1L605 A 18 1L6680B1 1L605 A 19 1L6680C1 1L605 A 20 1L66LNA1 1L605 A 21 1L55LNA1 1L505 A 22 1L44LNA1 1L408 A 23 1L4447A1 1L405 A 23 1L4447A1 1L408 | 1PTB x 1mm2
1 | ARE | 1AREM0378 | IN | IN | OUT | NO | 2 | 1 | 1PTB (NA) | PVC | PVC | 500V dc | V&T and FDR | 2RO (V&T) and 4RO (FDR) | NO | ALSTHOM | IMS | 115 | 0 | 115 | 1KRG113AR | 1ARE426ID | A 01 1L6665J1 1L609 A 01 1L6665J1 1L609 A 02 1L6665H1 1L609 A 03 1L6665G1 1L609 A 04 1L6665F1 1L609 A 05 1L6665E1 1L609 A 06 1L6665D1 1L609 A 07 1L6665C1 1L609 A 08 1L6665B1 1L609 A 09 1L6665A1 1L609 A 10 1L6659C1 1L609 A 11 1L6659B1 1L609 A 12 1L6659A1 1L607 A 13 1L6660A1 1L607 A 14 1L6661C1 1L607 A 15 1L6661B1 1L607 A 16 1L6661A1 1L607 A 17 1L6655H2 1L607 A 18 1L6655J2 1L607 A 19 1L6655K2 1L605 A 20 1L66JPA3 1L605 A 21 1L55JPA3 1L506 A 22 1L44JPA3 1L404 A 23 1L33JPA3 1L304 A 24 1L22JPA3 1L204 A 25 1L11JPA3 1L105 A 26 1L1111C1 1L105 A 26 1L1111C1 1L109 A 27 1L1111B1 1L101 A 27 1L1111B1 1L105 A 27 1L1111B1 1L113 A 28 1L1105B1 1L101 A 28 1L1105B1 1L102 A 28 1L1105B1 1L103 A 28 1L1105B1 1L104 A 29 1W1105B1 1W130 A 30 1W1105A1 1W130 | 1PTB x 1mm2
1 | ARE | 1AREM0379 | IN | IN | OUT | NO | 2 | 1 | 1PTB (NA) | PVC | PVC | 500V dc | V&T and FDR | 2RO (V&T) and 4RO (FDR) | NO | ALSTHOM | IMS | 103 | 0 | 103 | 1KRG113AR | 1ARE427ID | A 01 1L6665F1 1L609 A 01 1L6665F1 1L609 A 02 1L6665E1 1L609 A 03 1L6665D1 1L609 A 04 1L6665C1 1L609 A 05 1L6665B1 1L609 A 06 1L6665A1 1L609 A 07 1L6659C1 1L609 A 08 1L6659B1 1L609 A 09 1L6659A1 1L607 A 10 1L6660A1 1L607 A 11 1L6661C1 1L607 A 12 1L6661B1 1L607 A 13 1L6661A1 1L607 A 14 1L6655H1 1L607 A 15 1L6655J1 1L607 A 16 1L6655K1 1L605 A 17 1L6655L1 1L605 A 18 1L6655M1 1L605 A 19 1L6655N1 1L605 A 20 1L6655P1 1L601 A 20 1L6655P1 1L605 A 21 1L6655R1 1L601 A 22 1L6655S1 1L601 A 23 1L66JBA1 1L601 A 24 1L55JBA1 1L501 A 25 1L44JBA1 1L404 A 26 1L4411A1 1L404 A 27 1M3303A2 1M3? A 28 1M3303B2 1M3? A 29 1M3303C2 1M3? A 30 1M3303D2 1M3? | 1PTB x 1mm2
1 | ARE | 1AREM0380 | IN | IN | OUT | NO | 2 | 1 | 1PTB (NA) | PVC | PVC | 500V dc | V&T and FDR | 2RO (V&T) and 4RO (FDR) | NO | ALSTHOM | IMS | 20 | 0 | 20 | 1KSC401EN | 1KRG113AR | A 01 1L6658D1 1L607 A 01 1L6658D1 1L607 A 02 1L6658E1 1L607 A 03 1L6658F1 1L607 A 04 1L6657K2 1L607 A 05 1L6657L2 1L607 A 06 1L6664A2 1L609 A 07 1L6664B2 1L609 A 08 1L6665J1 1L609 | 1PTB x 1mm2
1 | ARE | 1AREM0381 | IN | IN | OUT | NO | 2 | 1 | 1PTB (NA) | PVC | PVC | 500V dc | V&T and FDR | 2RO (V&T) and 4RO (FDR) | NO | ALSTHOM | IMS | 21 | 0 | 21 | 1ARE401EN | 1KRG113AR | A 01 1L6658C1 1L607 A 01 1L6658C1 1L607 A 02 1L6658D1 1L607 A 03 1L6658E1 1L607 A 04 1L6658F1 1L607 A 05 1L6657K2 1L607 A 06 1L6657L2 1L607 A 07 1L6664A2 1L609 A 08 1L6664B2 1L609 A 09 1L6665J1 1L609 | 1PTB x 1mm2
1 | ARE | 1AREM0382 | IN | IN | OUT | NO | 2 | 1 | 1PTB (NA) | PVC | PVC | 500V dc | V&T and FDR | 2RO (V&T) and 4RO (FDR) | NO | ALSTHOM | IMS | 21 | 0 | 21 | 1ARE403EN | 1KRG113AR | A 01 1L6658C1 1L607 A 01 1L6658C1 1L607 A 02 1L6658D1 1L607 A 03 1L6658E1 1L607 A 04 1L6658F1 1L607 A 05 1L6657K2 1L607 A 06 1L6657L2 1L607 A 07 1L6664A2 1L609 A 08 1L6664B2 1L609 A 09 1L6665J1 1L609 | 1PTB x 1mm2
1 | ARE | 1AREM0383 | IN | IN | OUT | NO | 2 | 1 | 1PTB (NA) | PVC | PVC | 500V dc | V&T and FDR | 2RO (V&T) and 4RO (FDR) | NO | ALSTHOM | IMS | 21 | 0 | 21 | 1ARE401RC | 1KRG112AR | A 01 1L6658C1 1L607 A 01 1L6658C1 1L607 A 02 1L6658D1 1L607 A 03 1L6658E1 1L607 A 04 1L6658F1 1L607 A 05 1L6657K2 1L607 A 06 1L6657L2 1L607 A 07 1L6664A2 1L609 A 08 1L6664B2 1L609 A 09 1L6665J1 1L609 | 1PTB x 1mm2
1 | ARE | 1AREM0384 | IN | IN | OUT | NO | 2 | 1 | 1PTB (NA) | PVC | PVC | 500V dc | V&T and FDR | 2RO (V&T) and 4RO (FDR) | NO | ALSTHOM | IMS | 21 | 0 | 21 | 1ARE402RC | 1KRG112AR | A 01 1L6658C1 1L607 A 01 1L6658C1 1L607 A 02 1L6658D1 1L607 A 03 1L6658E1 1L607 A 04 1L6658F1 1L607 A 05 1L6657K2 1L607 A 06 1L6657L2 1L607 A 07 1L6664A2 1L609 A 08 1L6664B2 1L609 A 09 1L6665J1 1L609 | 1PTB x 1mm2
1 | ARE | 1AREM0385 | IN | IN | OUT | NO | 2 | 1 | 1PTB (NA) | PVC | PVC | 500V dc | V&T and FDR | 2RO (V&T) and 4RO (FDR) | NO | ALSTHOM | IMS | 21 | 0 | 21 | 1ARE403RC | 1KRG112AR | A 01 1L6658C1 1L607 A 01 1L6658C1 1L607 A 02 1L6658D1 1L607 A 03 1L6658E1 1L607 A 04 1L6658F1 1L607 A 05 1L6657K2 1L607 A 06 1L6657L2 1L607 A 07 1L6664A2 1L609 A 08 1L6664B2 1L609 A 09 1L6665J1 1L609 | 1PTB x 1mm2
1 | ARE | 1AREM0386 | IN | IN | OUT | NO | 2 | 1 | 1PTB (NA) | PVC | PVC | 500V dc | V&T and FDR | 2RO (V&T) and 4RO (FDR) | NO | ALSTHOM | IMS | 24 | 0 | 24 | 1ARE404RC | 1KRG122AR | A 01 1L6658C1 1L607 A 01 1L6658C1 1L607 A 02 1L6658D1 1L607 A 03 1L6658E1 1L607 A 04 1L6658F1 1L607 A 05 1L6657K2 1L607 A 06 1L6657L2 1L607 A 07 1L6664A2 1L609 A 08 1L6664B2 1L609 A 09 1L6665J1 1L609 A 10 1L6665H1 1L609 A 11 1L6665G1 1L609 | 1PTB x 1mm2
1 | ARE | 1AREM0387 | IN | IN | OUT | NO | 2 | 1 | 1PTB (NA) | PVC | PVC | 500V dc | V&T and FDR | 2RO (V&T) and 4RO (FDR) | NO | ALSTHOM | IMS | 24 | 0 | 24 | 1ARE405RC | 1KRG122AR | A 01 1L6658C1 1L607 A 01 1L6658C1 1L607 A 02 1L6658D1 1L607 A 03 1L6658E1 1L607 A 04 1L6658F1 1L607 A 05 1L6657K2 1L607 A 06 1L6657L2 1L607 A 07 1L6664A2 1L609 A 08 1L6664B2 1L609 A 09 1L6665J1 1L609 A 10 1L6665H1 1L609 A 11 1L6665G1 1L609 | 1PTB x 1mm2
1 | ARE | 1AREM0388 | IN | IN | OUT | NO | 2 | 1 | 1PTB (NA) | PVC | PVC | 500V dc | V&T and FDR | 2RO (V&T) and 4RO (FDR) | NO | ALSTHOM | IMS | 24 | 0 | 24 | 1ARE406RC | 1KRG122AR | A 01 1L6658C1 1L607 A 01 1L6658C1 1L607 A 02 1L6658D1 1L607 A 03 1L6658E1 1L607 A 04 1L6658F1 1L607 A 05 1L6657K2 1L607 A 06 1L6657L2 1L607 A 07 1L6664A2 1L609 A 08 1L6664B2 1L609 A 09 1L6665J1 1L609 A 10 1L6665H1 1L609 A 11 1L6665G1 1L609 | 1PTB x 1mm2
1 | ARE | 1AREM0389 | IN | IN | OUT | NO | 2 | 1 | 1PTB (NA) | PVC | PVC | 500V dc | V&T and FDR | 2RO (V&T) and 4RO (FDR) | NO | ALSTHOM | IMS | 26 | 0 | 26 | 1ARE407RC | 1KRG132AR | A 01 1L6658C1 1L607 A 01 1L6658C1 1L607 A 02 1L6658D1 1L607 A 03 1L6658E1 1L607 A 04 1L6658F1 1L607 A 05 1L6657K2 1L607 A 06 1L6657L2 1L607 A 07 1L6664A2 1L609 A 08 1L6664B2 1L609 A 09 1L6665J1 1L609 A 10 1L6665H1 1L609 A 11 1L6665G1 1L609 A 12 1L6665F1 1L609 A 13 1L6665E1 1L609 | 1PTB x 1mm2
1 | ARE | 1AREM0390 | IN | IN | OUT | NO | 2 | 1 | 1PTB (NA) | PVC | PVC | 500V dc | V&T and FDR | 2RO (V&T) and 4RO (FDR) | NO | ALSTHOM | IMS | 26 | 0 | 26 | 1ARE408RC | 1KRG132AR | A 01 1L6658C1 1L607 A 01 1L6658C1 1L607 A 02 1L6658D1 1L607 A 03 1L6658E1 1L607 A 04 1L6658F1 1L607 A 05 1L6657K2 1L607 A 06 1L6657L2 1L607 A 07 1L6664A2 1L609 A 08 1L6664B2 1L609 A 09 1L6665J1 1L609 A 10 1L6665H1 1L609 A 11 1L6665G1 1L609 A 12 1L6665F1 1L609 A 13 1L6665E1 1L609 | 1PTB x 1mm2
1 | ARE | 1AREM0391 | IN | IN | OUT | NO | 2 | 1 | 1PTB (NA) | PVC | PVC | 500V dc | V&T and FDR | 2RO (V&T) and 4RO (FDR) | NO | ALSTHOM | IMS | 26 | 0 | 26 | 1ARE409RC | 1KRG132AR | A 01 1L6658C1 1L607 A 01 1L6658C1 1L607 A 02 1L6658D1 1L607 A 03 1L6658E1 1L607 A 04 1L6658F1 1L607 A 05 1L6657K2 1L607 A 06 1L6657L2 1L607 A 07 1L6664A2 1L609 A 08 1L6664B2 1L609 A 09 1L6665J1 1L609 A 10 1L6665H1 1L609 A 11 1L6665G1 1L609 A 12 1L6665F1 1L609 A 13 1L6665E1 1L609 | 1PTB x 1mm2
1 | ARE | 1AREM0392 | IN | IN | OUT | NO | 2 | 1 | 1PTB (NA) | PVC | PVC | 500V dc | V&T and FDR | 2RO (V&T) and 4RO (FDR) | NO | ALSTHOM | IMS | 31 | 0 | 31 | 1ARE432ID | 1KRG143AR | A 01 1L6658C1 1L607 A 01 1L6658C1 1L607 A 02 1L6658D1 1L607 A 03 1L6658E1 1L607 A 04 1L6658F1 1L607 A 05 1L6657K2 1L607 A 06 1L6657L2 1L607 A 07 1L6664A2 1L609 A 08 1L6664B2 1L609 A 09 1L6665J1 1L609 A 10 1L6665H1 1L609 A 11 1L6665G1 1L609 A 12 1L6665F1 1L609 A 13 1L6665E1 1L609 A 14 1L6665D1 1L609 A 15 1L6665C1 1L609 A 16 1L6665B1 1L609 A 17 1L6665A1 1L609 | 1PTB x 1mm2
1 | ARE | 1AREM0394 | IN | IN | OUT | NO | 2 | 1 | 1PTB (NA) | PVC | PVC | 500V dc | V&T and FDR | 2RO (V&T) and 4RO (FDR) | NO | ALSTHOM | IMS | 46 | 0 | 46 | 1KRG113AR | 1ARE419ID | A 01 1L6666J2 1L609 A 01 1L6666J2 1L609 A 02 1L6666H2 1L609 A 03 1L6666G2 1L609 A 04 1L6666F2 1L609 A 05 1L6666E2 1L609 A 06 1L6666D2 1L609 A 07 1L6666C2 1L609 A 08 1L6666B2 1L609 A 09 1L6666A2 1L609 A 10 1L6659E1 1L609 A 11 1L6659F1 1L609 A 12 1L6669B1 1L609 A 13 1L6669C1 1L609 A 14 1L6669D1 1L609 A 15 1L6669E1 1L605 A 16 1L6669F1 1L605 A 17 1L6680A1 1L605 A 18 1L6680B1 1L605 A 19 1L6680C1 1L605 A 20 1L66LNA1 1L605 A 21 1L55LNA1 1L505 A 22 1L44LNA1 1L408 A 23 1L4447A1 1L405 A 23 1L4447A1 1L408 | 1PTB x 1mm2
1 | ARE | 1AREM0395 | IN | IN | OUT | NO | 2 | 1 | 1PTB (NA) | PVC | PVC | 500V dc | V&T and FDR | 2RO (V&T) and 4RO (FDR) | NO | ALSTHOM | IMS | 43 | 0 | 43 | 1KRG124AR | 1ARE422ID | A 01 1L6666F2 1L609 A 01 1L6666F2 1L609 A 02 1L6666E2 1L609 A 03 1L6666D2 1L609 A 04 1L6666C2 1L609 A 05 1L6666B2 1L609 A 06 1L6666A2 1L609 A 07 1L6659E1 1L609 A 08 1L6659F1 1L609 A 09 1L6669B1 1L609 A 10 1L6669C1 1L609 A 11 1L6669D1 1L609 A 12 1L6669E1 1L605 A 13 1L6669F1 1L605 A 14 1L6680A1 1L605 A 15 1L6680B1 1L605 A 16 1L6680C1 1L605 A 17 1L66LNA1 1L605 A 18 1L55LNA1 1L505 A 19 1L44LNA1 1L408 A 20 1L4447A1 1L405 A 20 1L4447A1 1L408 | 1PTB x 1mm2
1 | ARE | 1AREM0396 | IN | IN | OUT | NO | 2 | 1 | 1PTB (NA) | PVC | PVC | 500V dc | V&T and FDR | 2RO (V&T) and 4RO (FDR) | NO | ALSTHOM | IMS | 40 | 0 | 40 | 1KRG133AR | 1ARE425ID | A 01 1L6666D2 1L609 A 01 1L6666D2 1L609 A 02 1L6666C2 1L609 A 03 1L6666B2 1L609 A 04 1L6666A2 1L609 A 05 1L6659E1 1L609 A 06 1L6659F1 1L609 A 07 1L6669B1 1L609 A 08 1L6669C1 1L609 A 09 1L6669D1 1L609 A 10 1L6669E1 1L605 A 11 1L6669F1 1L605 A 12 1L6680A1 1L605 A 13 1L6680B1 1L605 A 14 1L6680C1 1L605 A 15 1L66LNA1 1L605 A 16 1L55LNA1 1L505 A 17 1L44LNA1 1L408 A 18 1L4447A1 1L405 A 18 1L4447A1 1L408 | 1PTB x 1mm2
1 | ASG | 1ASGM0001 | IN | IN | OUT | NO | 3 | 1 | 1TTB (A) | PVC | PVC | 500V dc | V&T and FDR | 2RO (V&T) and 4RO (FDR) | NO | ALSTHOM | IMS |  |  |  | 1ASG001MT | 1KRG151AR |  | 1TTB x 1mm2 | [5 empty] | not in pericles
1 | ASG | 1ASGM0002 | IN | IN | OUT | NO | 3 | 1 | 1TTB (A) | PVC | PVC | 500V dc | V&T and FDR | 2RO (V&T) and 4RO (FDR) | NO | ALSTHOM | IMS |  |  |  | 1ASG002MT | 1KRG151AR |  | 1TTB x 1mm2 | [5 empty] | not in pericles
1 | ASG | 1ASGM0300 | IN | IN | OUT | NO | 2 | 1 | 1PTB (NA) | PVC | PVC | 500V dc | V&T and FDR | 2RO (V&T) and 4RO (FDR) | NO | ALSTHOM | IMS | 101 | 0 | 101 | 1KRG143AR | 1ASG003MD | A 01 1L6665A1 1L609 A 01 1L6665A1 1L609 A 02 1L6659C1 1L609 A 03 1L6659B1 1L609 A 04 1L6659A1 1L607 A 05 1L6660A1 1L607 A 06 1L6661C1 1L607 A 07 1L6661B1 1L607 A 08 1L6661A1 1L607 A 09 1L6655H2 1L607 A 10 1L6655J2 1L607 A 11 1L6655K2 1L605 A 12 1L66JPA3 1L605 A 13 1L55JPA3 1L506 A 14 1L44JPA3 1L404 A 15 1L33JPA3 1L304 A 16 1L22JPA3 1L204 A 17 1L11JPA3 1L105 A 18 1L1111C1 1L105 A 18 1L1111C1 1L109 A 19 1L1111B1 1L101 A 19 1L1111B1 1L105 A 19 1L1111B1 1L113 A 20 1L1105B1 1L101 A 20 1L1105B1 1L102 A 20 1L1105B1 1L103 A 20 1L1105B1 1L104 A 21 1W1105B1 1W130 A 22 1W1105A1 1W130 | 1PTB x 1mm2
1 | ASG | 1ASGM0301 | IN | IN | OUT | NO | 2 | 1 | 1PTB (NA) | PVC | PVC | 500V dc | V&T and FDR | 2RO (V&T) and 4RO (FDR) | NO | ALSTHOM | IMS | 101 | 0 | 101 | 1KRG143AR | 1ASG013MD | A 01 1L6665A1 1L609 A 01 1L6665A1 1L609 A 02 1L6659C1 1L609 A 03 1L6659B1 1L609 A 04 1L6659A1 1L607 A 05 1L6660A1 1L607 A 06 1L6661C1 1L607 A 07 1L6661B1 1L607 A 08 1L6661A1 1L607 A 09 1L6655H2 1L607 A 10 1L6655J2 1L607 A 11 1L6655K2 1L605 A 12 1L66JPA3 1L605 A 13 1L55JPA3 1L506 A 14 1L44JPA3 1L404 A 15 1L33JPA3 1L304 A 16 1L22JPA3 1L204 A 17 1L11JPA3 1L105 A 18 1L1111C1 1L105 A 18 1L1111C1 1L109 A 19 1L1111B1 1L101 A 19 1L1111B1 1L105 A 19 1L1111B1 1L113 A 20 1L1105B1 1L101 A 20 1L1105B1 1L102 A 20 1L1105B1 1L103 A 20 1L1105B1 1L104 A 21 1W1105B1 1W130 A 22 1W1105A1 1W130 | 1PTB x 1mm2
1 | ASG | 1ASGM0302 | IN | IN | OUT | NO | 2 | 1 | 1PTB (NA) | PVC | PVC | 500V dc | V&T and FDR | 2RO (V&T) and 4RO (FDR) | NO | ALSTHOM | IMS | 106 | 0 | 106 | 1KRG143AR | 1ASG023MD | A 01 1L6665A1 1L609 A 01 1L6665A1 1L609 A 02 1L6659C1 1L609 A 03 1L6659B1 1L609 A 04 1L6659A1 1L607 A 05 1L6660A1 1L607 A 06 1L6661C1 1L607 A 07 1L6661B1 1L607 A 08 1L6661A1 1L607 A 09 1L6655H2 1L607 A 10 1L6655J2 1L607 A 11 1L6655K2 1L605 A 12 1L66JPA3 1L605 A 13 1L55JPA3 1L506 A 14 1L44JPA3 1L404 A 15 1L33JPA3 1L304 A 16 1L22JPA3 1L204 A 17 1L11JPA3 1L105 A 18 1L1111C1 1L105 A 18 1L1111C1 1L109 A 19 1L1111B1 1L101 A 19 1L1111B1 1L105 A 19 1L1111B1 1L113 A 20 1L1105B1 1L101 A 20 1L1105B1 1L102 A 20 1L1105B1 1L103 A 20 1L1105B1 1L104 A 21 1W1105B1 1W130 A 22 1W1105A1 1W130 | 1PTB x 1mm2
1 | ASG | 1ASGM0303 | IN | IN | OUT | NO | 2 | 1 | 1PTB (NA) | PVC | PVC | 500V dc | V&T and FDR | 2RO (V&T) and 4RO (FDR) | NO | ALSTHOM | IMS | 106 | 0 | 106 | 1KRG143AR | 1ASG033MD | A 01 1L6665A1 1L609 A 01 1L6665A1 1L609 A 02 1L6659C1 1L609 A 03 1L6659B1 1L609 A 04 1L6659A1 1L607 A 05 1L6660A1 1L607 A 06 1L6661C1 1L607 A 07 1L6661B1 1L607 A 08 1L6661A1 1L607 A 09 1L6655H2 1L607 A 10 1L6655J2 1L607 A 11 1L6655K2 1L605 A 12 1L66JPA3 1L605 A 13 1L55JPA3 1L506 A 14 1L44JPA3 1L404 A 15 1L33JPA3 1L304 A 16 1L22JPA3 1L204 A 17 1L11JPA3 1L105 A 18 1L1111C1 1L105 A 18 1L1111C1 1L109 A 19 1L1111B1 1L101 A 19 1L1111B1 1L105 A 19 1L1111B1 1L113 A 20 1L1105B1 1L101 A 20 1L1105B1 1L102 A 20 1L1105B1 1L103 A 20 1L1105B1 1L104 A 21 1W1105B1 1W130 A 22 1W1105A1 1W130 | 1PTB x 1mm2
1 | ASG | 1ASGM0305 | IN | IN | OUT | NO | 2 | 1 | 1PTB (NA) | PVC | PVC | 500V dc | V&T and FDR | 2RO (V&T) and 4RO (FDR) | NO | ALSTHOM | IMS | 37 | 0 | 37 | 1KRG143AR | 1ASG405ID | A 01 1L6666A2 1L609 A 01 1L6666A2 1L609 A 02 1L6659E1 1L609 A 03 1L6659F1 1L609 A 04 1L6669B1 1L609 A 05 1L6669C1 1L609 A 06 1L6669D1 1L609 A 07 1L6669E1 1L605 A 08 1L6669F1 1L605 A 09 1L6680A1 1L605 A 10 1L6680B1 1L605 A 11 1L6680C1 1L605 A 12 1L66LNA1 1L605 A 13 1L55LNA1 1L505 A 14 1L44LNA1 1L408 A 15 1L4447A1 1L405 A 15 1L4447A1 1L408 | 1PTB x 1mm2
1 | ASG | 1ASGM0306 | IN | IN | OUT | NO | 4 | 1 | 2PTB (NA) | PVC | PVC | 500V dc | V&T and FDR | 2RO (V&T) and 4RO (FDR) | NO | ALSTHOM | IMS | 44 | 0 | 44 | 1KRG122AR | 1KPR003BN | A 01 1L6666G2 1L609 A 01 1L6666G2 1L609 A 02 1L6666F2 1L609 A 03 1L6666E2 1L609 A 04 1L6666D2 1L609 A 05 1L6666C2 1L609 A 06 1L6666B2 1L609 A 07 1L6666A2 1L609 A 08 1L6659E1 1L609 A 09 1L6659F1 1L609 A 10 1L6669B1 1L609 A 11 1L6669C1 1L609 A 12 1L6669D1 1L609 A 13 1L6669E1 1L605 A 14 1L6669F1 1L605 A 15 1L6680A1 1L605 A 16 1L6680B1 1L605 A 17 1L6680C1 1L605 A 18 1L66LNA1 1L605 A 19 1L55LNA1 1L505 A 20 1L44LNA1 1L408 A 21 1L4447A1 1L405 A 21 1L4447A1 1L408 | 2PTB x 1mm2
1 | ASG | 1ASGM0307 | IN | IN | OUT | NO | 4 | 1 | 2PTB (NA) | PVC | PVC | 500V dc | V&T and FDR | 2RO (V&T) and 4RO (FDR) | NO | ALSTHOM | IMS | 44 | 0 | 44 | 1KRG122AR | 1KPR003BN | A 01 1L6666G2 1L609 A 01 1L6666G2 1L609 A 02 1L6666F2 1L609 A 03 1L6666E2 1L609 A 04 1L6666D2 1L609 A 05 1L6666C2 1L609 A 06 1L6666B2 1L609 A 07 1L6666A2 1L609 A 08 1L6659E1 1L609 A 09 1L6659F1 1L609 A 10 1L6669B1 1L609 A 11 1L6669C1 1L609 A 12 1L6669D1 1L609 A 13 1L6669E1 1L605 A 14 1L6669F1 1L605 A 15 1L6680A1 1L605 A 16 1L6680B1 1L605 A 17 1L6680C1 1L605 A 18 1L66LNA1 1L605 A 19 1L55LNA1 1L505 A 20 1L44LNA1 1L408 A 21 1L4447A1 1L405 A 21 1L4447A1 1L408 | 2PTB x 1mm2
1 | ASG | 1ASGM0308 | IN | IN | OUT | NO | 32 | 0.34 | 16Pair (NA) | PVC | PVC | 500V dc | V&T and FDR | 2RO (V&T) and 4RO (FDR) | NO | ALSTHOM | IMS | 23 | 0 | 23 | 1ASG401RC | 1KRG122AR | A 01 1L6658D1 1L607 A 01 1L6658D1 1L607 A 02 1L6658E1 1L607 A 03 1L6658F1 1L607 A 04 1L6657K2 1L607 A 05 1L6657L2 1L607 A 06 1L6664A2 1L609 A 07 1L6664B2 1L609 A 08 1L6665J1 1L609 A 09 1L6665H1 1L609 A 10 1L6665G1 1L609 | 16Pair x 0,34mm2
1 | ASG | 1ASGM0309 | IN | IN | OUT | NO | 32 | 0.34 | 16Pair (NA) | PVC | PVC | 500V dc | V&T and FDR | 2RO (V&T) and 4RO (FDR) | NO | ALSTHOM | IMS | 23 | 0 | 23 | 1ASG411RC | 1KRG122AR | A 01 1L6658D1 1L607 A 01 1L6658D1 1L607 A 02 1L6658E1 1L607 A 03 1L6658F1 1L607 A 04 1L6657K2 1L607 A 05 1L6657L2 1L607 A 06 1L6664A2 1L609 A 07 1L6664B2 1L609 A 08 1L6665J1 1L609 A 09 1L6665H1 1L609 A 10 1L6665G1 1L609 | 16Pair x 0,34mm2
1 | ASG | 1ASGM0310 | IN | IN | OUT | NO | 2 | 1 | 1PTB (NA) | PVC | PVC | 500V dc | V&T and FDR | 2RO (V&T) and 4RO (FDR) | YES | ALSTHOM | IMS | 107 | 0 | 107 | 1KPR003BN | 1ASG012VD | A 01 1L4447A1 1L405 A 01 1L4447A1 1L405 A 01 1L4447A1 1L408 A 02 1L44LNA1 1L408 A 03 1L55LNA1 1L505 A 04 1L66LNA1 1L605 A 05 1L6680C1 1L605 A 06 1L6676C2 1L605 A 07 1L6676B2 1L605 A 08 1L6676A2 1L605 A 09 1L6655M2 1L605 A 10 1L6655L2 1L605 A 11 1L66JPA3 1L605 A 12 1L55JPA3 1L506 A 13 1L44JPA3 1L404 A 14 1L33JPA3 1L304 A 15 1L22JPA3 1L204 A 16 1L11JPA3 1L105 A 17 1L1111C1 1L105 A 17 1L1111C1 1L109 A 18 1L1111B1 1L101 A 18 1L1111B1 1L105 A 18 1L1111B1 1L113 A 19 1L1105B1 1L101 A 19 1L1105B1 1L102 A 19 1L1105B1 1L103 A 19 1L1105B1 1L104 A 20 1W1105B1 1W130 A 21 1W1105A1 1W130 | 1PTB x 1mm2
1 | ASG | 1ASGM0311 | IN | IN | OUT | NO | 2 | 1 | 1PTB (NA) | PVC | PVC | 500V dc | V&T and FDR | 2RO (V&T) and 4RO (FDR) | YES | ALSTHOM | IMS | 115 | 0 | 115 | 1KPR003BN | 1ASG017VD | A 01 1L4447A1 1L405 A 01 1L4447A1 1L405 A 01 1L4447A1 1L408 A 02 1L44LNA1 1L408 A 03 1L55LNA1 1L505 A 04 1L66LNA1 1L605 A 05 1L6680C1 1L605 A 06 1L6676C2 1L605 A 07 1L6676B2 1L605 A 08 1L6676A2 1L605 A 09 1L6655M2 1L605 A 10 1L6655L2 1L605 A 11 1L66JPA3 1L605 A 12 1L55JPA3 1L506 A 13 1L44JPA3 1L404 A 14 1L33JPA3 1L304 A 15 1L22JPA3 1L204 A 16 1L11JPA3 1L105 A 17 1L1111C1 1L105 A 17 1L1111C1 1L109 A 18 1L1111B1 1L101 A 18 1L1111B1 1L105 A 18 1L1111B1 1L113 A 19 1L1105B1 1L101 A 19 1L1105B1 1L102 A 19 1L1105B1 1L103 A 19 1L1105B1 1L104 A 20 1W1105B1 1W130 A 21 1W1105A1 1W130 | 1PTB x 1mm2
1 | ASG | 1ASGM0312 | IN | IN | OUT | NO | 2 | 1 | 1PTB (NA) | PVC | PVC | 500V dc | V&T and FDR | 2RO (V&T) and 4RO (FDR) | NO | ALSTHOM | IMS | 94 | 0 | 94 | 1KRG143AR | 1ASG001MD | A 01 1L6665A1 1L609 A 01 1L6665A1 1L609 A 02 1L6659C1 1L609 A 03 1L6659B1 1L609 A 04 1L6659A1 1L607 A 05 1L6660A1 1L607 A 06 1L6661C1 1L607 A 07 1L6661B1 1L607 A 08 1L6661A1 1L607 A 09 1L6655H2 1L607 A 10 1L6655J2 1L607 A 11 1L6655K2 1L605 A 12 1L66JPA3 1L605 A 13 1L55JPA3 1L506 A 14 1L44JPA3 1L404 A 15 1L33JPA3 1L304 A 16 1L22JPA3 1L204 A 17 1L11JPA3 1L105 A 18 1L1111C1 1L105 A 18 1L1111C1 1L109 A 19 1L1111B1 1L101 A 19 1L1111B1 1L105 A 19 1L1111B1 1L113 A 20 1L1105B1 1L101 A 20 1L1105B1 1L102 A 20 1L1105B1 1L103 A 20 1L1105B1 1L104 A 21 1W1105B1 1W130 A 22 1W1105A1 1W130 | 1PTB x 1mm2
1 | ASG | 1ASGM0313 | IN | IN | OUT | NO | 2 | 1 | 1PTB (NA) | PVC | PVC | 500V dc | V&T and FDR | 2RO (V&T) and 4RO (FDR) | NO | ALSTHOM | IMS | 94 | 0 | 94 | 1KRG143AR | 1ASG011MD | A 01 1L6665A1 1L609 A 01 1L6665A1 1L609 A 02 1L6659C1 1L609 A 03 1L6659B1 1L609 A 04 1L6659A1 1L607 A 05 1L6660A1 1L607 A 06 1L6661C1 1L607 A 07 1L6661B1 1L607 A 08 1L6661A1 1L607 A 09 1L6655H2 1L607 A 10 1L6655J2 1L607 A 11 1L6655K2 1L605 A 12 1L66JPA3 1L605 A 13 1L55JPA3 1L506 A 14 1L44JPA3 1L404 A 15 1L33JPA3 1L304 A 16 1L22JPA3 1L204 A 17 1L11JPA3 1L105 A 18 1L1111C1 1L105 A 18 1L1111C1 1L109 A 19 1L1111B1 1L101 A 19 1L1111B1 1L105 A 19 1L1111B1 1L113 A 20 1L1105B1 1L101 A 20 1L1105B1 1L102 A 20 1L1105B1 1L103 A 20 1L1105B1 1L104 A 21 1W1105B1 1W130 A 22 1W1105A1 1W130 | 1PTB x 1mm2
1 | ASG | 1ASGM0314 | IN | IN | OUT | NO | 2 | 1 | 1PTB (NA) | PVC | PVC | 500V dc | V&T and FDR | 2RO (V&T) and 4RO (FDR) | NO | ALSTHOM | IMS | 104 | 0 | 104 | 1KRG143AR | 1ASG021MD | A 01 1L6665A1 1L609 A 01 1L6665A1 1L609 A 02 1L6659C1 1L609 A 03 1L6659B1 1L609 A 04 1L6659A1 1L607 A 05 1L6660A1 1L607 A 06 1L6661C1 1L607 A 07 1L6661B1 1L607 A 08 1L6661A1 1L607 A 09 1L6655H2 1L607 A 10 1L6655J2 1L607 A 11 1L6655K2 1L605 A 12 1L66JPA3 1L605 A 13 1L55JPA3 1L506 A 14 1L44JPA3 1L404 A 15 1L33JPA3 1L304 A 16 1L22JPA3 1L204 A 17 1L11JPA3 1L105 A 18 1L1111C1 1L105 A 18 1L1111C1 1L109 A 19 1L1111B1 1L101 A 19 1L1111B1 1L105 A 19 1L1111B1 1L113 A 20 1L1105B1 1L101 A 20 1L1105B1 1L102 A 20 1L1105B1 1L103 A 20 1L1105B1 1L104 A 21 1W1105B1 1W130 A 22 1W1105A1 1W130 | 1PTB x 1mm2
1 | ASG | 1ASGM0315 | IN | IN | OUT | NO | 2 | 1 | 1PTB (NA) | PVC | PVC | 500V dc | V&T and FDR | 2RO (V&T) and 4RO (FDR) | NO | ALSTHOM | IMS | 104 | 0 | 104 | 1KRG143AR | 1ASG031MD | A 01 1L6665A1 1L609 A 01 1L6665A1 1L609 A 02 1L6659C1 1L609 A 03 1L6659B1 1L609 A 04 1L6659A1 1L607 A 05 1L6660A1 1L607 A 06 1L6661C1 1L607 A 07 1L6661B1 1L607 A 08 1L6661A1 1L607 A 09 1L6655H2 1L607 A 10 1L6655J2 1L607 A 11 1L6655K2 1L605 A 12 1L66JPA3 1L605 A 13 1L55JPA3 1L506 A 14 1L44JPA3 1L404 A 15 1L33JPA3 1L304 A 16 1L22JPA3 1L204 A 17 1L11JPA3 1L105 A 18 1L1111C1 1L105 A 18 1L1111C1 1L109 A 19 1L1111B1 1L101 A 19 1L1111B1 1L105 A 19 1L1111B1 1L113 A 20 1L1105B1 1L101 A 20 1L1105B1 1L102 A 20 1L1105B1 1L103 A 20 1L1105B1 1L104 A 21 1W1105B1 1W130 A 22 1W1105A1 1W130 | 1PTB x 1mm2
1 | ASG | 1ASGM0317 | IN | IN | OUT | NO | 2 | 1 | 1PTB (NA) | PVC | PVC | 500V dc | V&T and FDR | 2RO (V&T) and 4RO (FDR) | NO | ALSTHOM | IMS | 37 | 0 | 37 | 1KRG143AR | 1ASG407ID | A 01 1L6666A2 1L609 A 01 1L6666A2 1L609 A 02 1L6659E1 1L609 A 03 1L6659F1 1L609 A 04 1L6669B1 1L609 A 05 1L6669C1 1L609 A 06 1L6669D1 1L609 A 07 1L6669E1 1L605 A 08 1L6669F1 1L605 A 09 1L6680A1 1L605 A 10 1L6680B1 1L605 A 11 1L6680C1 1L605 A 12 1L66LNA1 1L605 A 13 1L55LNA1 1L505 A 14 1L44LNA1 1L408 A 15 1L4447A1 1L405 A 15 1L4447A1 1L408 | 1PTB x 1mm2
1 | ASG | 1ASGM0318 | IN | IN | OUT | NO | 4 | 1 | 2PTB (NA) | PVC | PVC | 500V dc | V&T and FDR | 2RO (V&T) and 4RO (FDR) | NO | ALSTHOM | IMS | 41 | 0 | 41 | 1KRG132AR | 1KPR003BN | A 01 1L6666E2 1L609 A 01 1L6666E2 1L609 A 02 1L6666D2 1L609 A 03 1L6666C2 1L609 A 04 1L6666B2 1L609 A 05 1L6666A2 1L609 A 06 1L6659E1 1L609 A 07 1L6659F1 1L609 A 08 1L6669B1 1L609 A 09 1L6669C1 1L609 A 10 1L6669D1 1L609 A 11 1L6669E1 1L605 A 12 1L6669F1 1L605 A 13 1L6680A1 1L605 A 14 1L6680B1 1L605 A 15 1L6680C1 1L605 A 16 1L66LNA1 1L605 A 17 1L55LNA1 1L505 A 18 1L44LNA1 1L408 A 19 1L4447A1 1L405 A 19 1L4447A1 1L408 | 2PTB x 1mm2
1 | ASG | 1ASGM0319 | IN | IN | OUT | NO | 4 | 1 | 2PTB (NA) | PVC | PVC | 500V dc | V&T and FDR | 2RO (V&T) and 4RO (FDR) | NO | ALSTHOM | IMS | 41 | 0 | 41 | 1KRG132AR | 1KPR003BN | A 01 1L6666E2 1L609 A 01 1L6666E2 1L609 A 02 1L6666D2 1L609 A 03 1L6666C2 1L609 A 04 1L6666B2 1L609 A 05 1L6666A2 1L609 A 06 1L6659E1 1L609 A 07 1L6659F1 1L609 A 08 1L6669B1 1L609 A 09 1L6669C1 1L609 A 10 1L6669D1 1L609 A 11 1L6669E1 1L605 A 12 1L6669F1 1L605 A 13 1L6680A1 1L605 A 14 1L6680B1 1L605 A 15 1L6680C1 1L605 A 16 1L66LNA1 1L605 A 17 1L55LNA1 1L505 A 18 1L44LNA1 1L408 A 19 1L4447A1 1L405 A 19 1L4447A1 1L408 | 2PTB x 1mm2
1 | ASG | 1ASGM0320 | IN | IN | OUT | NO | 32 | 0.34 | 16Pair (NA) | PVC | PVC | 500V dc | V&T and FDR | 2RO (V&T) and 4RO (FDR) | NO | ALSTHOM | IMS | 25 | 0 | 25 | 1ASG403RC | 1KRG132AR | A 01 1L6658D1 1L607 A 01 1L6658D1 1L607 A 02 1L6658E1 1L607 A 03 1L6658F1 1L607 A 04 1L6657K2 1L607 A 05 1L6657L2 1L607 A 06 1L6664A2 1L609 A 07 1L6664B2 1L609 A 08 1L6665J1 1L609 A 09 1L6665H1 1L609 A 10 1L6665G1 1L609 A 11 1L6665F1 1L609 A 12 1L6665E1 1L609 | 16Pair x 0,34mm2
1 | ASG | 1ASGM0321 | IN | IN | OUT | NO | 32 | 0.34 | 16Pair (NA) | PVC | PVC | 500V dc | V&T and FDR | 2RO (V&T) and 4RO (FDR) | NO | ALSTHOM | IMS | 25 | 0 | 25 | 1ASG405RC | 1KRG132AR | A 01 1L6658D1 1L607 A 01 1L6658D1 1L607 A 02 1L6658E1 1L607 A 03 1L6658F1 1L607 A 04 1L6657K2 1L607 A 05 1L6657L2 1L607 A 06 1L6664A2 1L609 A 07 1L6664B2 1L609 A 08 1L6665J1 1L609 A 09 1L6665H1 1L609 A 10 1L6665G1 1L609 A 11 1L6665F1 1L609 A 12 1L6665E1 1L609 | 16Pair x 0,34mm2
1 | ASG | 1ASGM0322 | IN | IN | OUT | NO | 2 | 1 | 1PTB (NA) | PVC | PVC | 500V dc | V&T and FDR | 2RO (V&T) and 4RO (FDR) | YES | ALSTHOM | IMS | 115 | 0 | 115 | 1KPR003BN | 1ASG013VD | A 01 1L4447A1 1L405 A 01 1L4447A1 1L405 A 01 1L4447A1 1L408 A 02 1L44LNA1 1L408 A 03 1L55LNA1 1L505 A 04 1L66LNA1 1L605 A 05 1L6680C1 1L605 A 06 1L6676C2 1L605 A 07 1L6676B2 1L605 A 08 1L6676A2 1L605 A 09 1L6655M2 1L605 A 10 1L6655L2 1L605 A 11 1L66JPA3 1L605 A 12 1L55JPA3 1L506 A 13 1L44JPA3 1L404 A 14 1L33JPA3 1L304 A 15 1L22JPA3 1L204 A 16 1L11JPA3 1L105 A 17 1L1111C1 1L105 A 17 1L1111C1 1L109 A 18 1L1111B1 1L101 A 18 1L1111B1 1L105 A 18 1L1111B1 1L113 A 19 1L1105B1 1L101 A 19 1L1105B1 1L102 A 19 1L1105B1 1L103 A 19 1L1105B1 1L104 A 20 1W1105B1 1W130 A 21 1W1105A1 1W130 | 1PTB x 1mm2
1 | ASG | 1ASGM0323 | IN | IN | OUT | NO | 2 | 1 | 1PTB (NA) | PVC | PVC | 500V dc | V&T and FDR | 2RO (V&T) and 4RO (FDR) | YES | ALSTHOM | IMS | 107 | 0 | 107 | 1KPR003BN | 1ASG014VD | A 01 1L4447A1 1L405 A 01 1L4447A1 1L405 A 01 1L4447A1 1L408 A 02 1L44LNA1 1L408 A 03 1L55LNA1 1L505 A 04 1L66LNA1 1L605 A 05 1L6680C1 1L605 A 06 1L6676C2 1L605 A 07 1L6676B2 1L605 A 08 1L6676A2 1L605 A 09 1L6655M2 1L605 A 10 1L6655L2 1L605 A 11 1L66JPA3 1L605 A 12 1L55JPA3 1L506 A 13 1L44JPA3 1L404 A 14 1L33JPA3 1L304 A 15 1L22JPA3 1L204 A 16 1L11JPA3 1L105 A 17 1L1111C1 1L105 A 17 1L1111C1 1L109 A 18 1L1111B1 1L101 A 18 1L1111B1 1L105 A 18 1L1111B1 1L113 A 19 1L1105B1 1L101 A 19 1L1105B1 1L102 A 19 1L1105B1 1L103 A 19 1L1105B1 1L104 A 20 1W1105B1 1W130 A 21 1W1105A1 1W130 | 1PTB x 1mm2
1 | ASG | 1ASGM0324 | IN | IN | OUT | NO | 4 | 1 | 2PTB (NA) | PVC | PVC | 500V dc | V&T and FDR | 2RO (V&T) and 4RO (FDR) | NO | ALSTHOM | IMS | 39 | 0 | 39 | 1KRG142AR | 1KPR003BN | A 01 1L6665B1 1L609 A 01 1L6665B1 1L609 A 02 1L6670B1 1L609 A 03 1L6670A1 1L609 A 04 1L66LJA1 1L609 A 05 1L6669B2 1L609 A 06 1L6669C2 1L609 A 07 1L6669D2 1L609 A 08 1L6669E2 1L605 A 09 1L6669F2 1L605 A 10 1L6680A1 1L605 A 11 1L6680B1 1L605 A 12 1L6680C1 1L605 A 13 1L66LNA1 1L605 A 14 1L55LNA1 1L505 A 15 1L44LNA1 1L408 A 16 1L4447A1 1L405 A 16 1L4447A1 1L408 | 2PTB x 1mm2
1 | ASG | 1ASGM0325 | IN | IN | OUT | NO | 32 | 0.34 | 16Pair (NA) | PVC | PVC | 500V dc | V&T and FDR | 2RO (V&T) and 4RO (FDR) | NO | ALSTHOM | IMS | 29 | 0 | 29 | 1ASG407RC | 1KRG142AR | A 01 1L6658D1 1L607 A 01 1L6658D1 1L607 A 02 1L6658E1 1L607 A 03 1L6658F1 1L607 A 04 1L6657K2 1L607 A 05 1L6657L2 1L607 A 06 1L6664A2 1L609 A 07 1L6664B2 1L609 A 08 1L6665J1 1L609 A 09 1L6665H1 1L609 A 10 1L6665G1 1L609 A 11 1L6665F1 1L609 A 12 1L6665E1 1L609 A 13 1L6665D1 1L609 A 14 1L6665C1 1L609 A 15 1L6665B1 1L609 | 16Pair x 0,34mm2
1 | ASG | 1ASGM0326 | IN | IN | OUT | NO | 2 | 1 | 1PTB (NA) | PVC | PVC | 500V dc | V&T and FDR | 2RO (V&T) and 4RO (FDR) | YES | ALSTHOM | IMS | 115 | 0 | 115 | 1KPR003BN | 1ASG015VD | A 01 1L4447A1 1L405 A 01 1L4447A1 1L405 A 01 1L4447A1 1L408 A 02 1L44LNA1 1L408 A 03 1L55LNA1 1L505 A 04 1L66LNA1 1L605 A 05 1L6680C1 1L605 A 06 1L6676C2 1L605 A 07 1L6676B2 1L605 A 08 1L6676A2 1L605 A 09 1L6655M2 1L605 A 10 1L6655L2 1L605 A 11 1L66JPA3 1L605 A 12 1L55JPA3 1L506 A 13 1L44JPA3 1L404 A 14 1L33JPA3 1L304 A 15 1L22JPA3 1L204 A 16 1L11JPA3 1L105 A 17 1L1111C1 1L105 A 17 1L1111C1 1L109 A 18 1L1111B1 1L101 A 18 1L1111B1 1L105 A 18 1L1111B1 1L113 A 19 1L1105B1 1L101 A 19 1L1105B1 1L102 A 19 1L1105B1 1L103 A 19 1L1105B1 1L104 A 20 1W1105B1 1W130 A 21 1W1105A1 1W130 | 1PTB x 1mm2
1 | ASG | 1ASGM0327 | IN | IN | OUT | NO | 2 | 1 | 1PTB (NA) | PVC | PVC | 500V dc | V&T and FDR | 2RO (V&T) and 4RO (FDR) | NO | ALSTHOM | IMS | 94 | 0 | 94 | 1KRG143AR | 1ASG002MD | A 01 1L6665A1 1L609 A 01 1L6665A1 1L609 A 02 1L6659C1 1L609 A 03 1L6659B1 1L609 A 04 1L6659A1 1L607 A 05 1L6660A1 1L607 A 06 1L6661C1 1L607 A 07 1L6661B1 1L607 A 08 1L6661A1 1L607 A 09 1L6655H2 1L607 A 10 1L6655J2 1L607 A 11 1L6655K2 1L605 A 12 1L66JPA3 1L605 A 13 1L55JPA3 1L506 A 14 1L44JPA3 1L404 A 15 1L33JPA3 1L304 A 16 1L22JPA3 1L204 A 17 1L11JPA3 1L105 A 18 1L1111C1 1L105 A 18 1L1111C1 1L109 A 19 1L1111B1 1L101 A 19 1L1111B1 1L105 A 19 1L1111B1 1L113 A 20 1L1105B1 1L101 A 20 1L1105B1 1L102 A 20 1L1105B1 1L103 A 20 1L1105B1 1L104 A 21 1W1105B1 1W130 A 22 1W1105A1 1W130 | 1PTB x 1mm2
1 | ASG | 1ASGM0328 | IN | IN | OUT | NO | 2 | 1 | 1PTB (NA) | PVC | PVC | 500V dc | V&T and FDR | 2RO (V&T) and 4RO (FDR) | NO | ALSTHOM | IMS | 94 | 0 | 94 | 1KRG143AR | 1ASG012MD | A 01 1L6665A1 1L609 A 01 1L6665A1 1L609 A 02 1L6659C1 1L609 A 03 1L6659B1 1L609 A 04 1L6659A1 1L607 A 05 1L6660A1 1L607 A 06 1L6661C1 1L607 A 07 1L6661B1 1L607 A 08 1L6661A1 1L607 A 09 1L6655H2 1L607 A 10 1L6655J2 1L607 A 11 1L6655K2 1L605 A 12 1L66JPA3 1L605 A 13 1L55JPA3 1L506 A 14 1L44JPA3 1L404 A 15 1L33JPA3 1L304 A 16 1L22JPA3 1L204 A 17 1L11JPA3 1L105 A 18 1L1111C1 1L105 A 18 1L1111C1 1L109 A 19 1L1111B1 1L101 A 19 1L1111B1 1L105 A 19 1L1111B1 1L113 A 20 1L1105B1 1L101 A 20 1L1105B1 1L102 A 20 1L1105B1 1L103 A 20 1L1105B1 1L104 A 21 1W1105B1 1W130 A 22 1W1105A1 1W130 | 1PTB x 1mm2
1 | ASG | 1ASGM0329 | IN | IN | OUT | NO | 2 | 1 | 1PTB (NA) | PVC | PVC | 500V dc | V&T and FDR | 2RO (V&T) and 4RO (FDR) | NO | ALSTHOM | IMS | 104 | 0 | 104 | 1KRG143AR | 1ASG022MD | A 01 1L6665A1 1L609 A 01 1L6665A1 1L609 A 02 1L6659C1 1L609 A 03 1L6659B1 1L609 A 04 1L6659A1 1L607 A 05 1L6660A1 1L607 A 06 1L6661C1 1L607 A 07 1L6661B1 1L607 A 08 1L6661A1 1L607 A 09 1L6655H2 1L607 A 10 1L6655J2 1L607 A 11 1L6655K2 1L605 A 12 1L66JPA3 1L605 A 13 1L55JPA3 1L506 A 14 1L44JPA3 1L404 A 15 1L33JPA3 1L304 A 16 1L22JPA3 1L204 A 17 1L11JPA3 1L105 A 18 1L1111C1 1L105 A 18 1L1111C1 1L109 A 19 1L1111B1 1L101 A 19 1L1111B1 1L105 A 19 1L1111B1 1L113 A 20 1L1105B1 1L101 A 20 1L1105B1 1L102 A 20 1L1105B1 1L103 A 20 1L1105B1 1L104 A 21 1W1105B1 1W130 A 22 1W1105A1 1W130 | 1PTB x 1mm2
1 | ASG | 1ASGM0330 | IN | IN | OUT | NO | 2 | 1 | 1PTB (NA) | PVC | PVC | 500V dc | V&T and FDR | 2RO (V&T) and 4RO (FDR) | NO | ALSTHOM | IMS | 104 | 0 | 104 | 1KRG143AR | 1ASG032MD | A 01 1L6665A1 1L609 A 01 1L6665A1 1L609 A 02 1L6659C1 1L609 A 03 1L6659B1 1L609 A 04 1L6659A1 1L607 A 05 1L6660A1 1L607 A 06 1L6661C1 1L607 A 07 1L6661B1 1L607 A 08 1L6661A1 1L607 A 09 1L6655H2 1L607 A 10 1L6655J2 1L607 A 11 1L6655K2 1L605 A 12 1L66JPA3 1L605 A 13 1L55JPA3 1L506 A 14 1L44JPA3 1L404 A 15 1L33JPA3 1L304 A 16 1L22JPA3 1L204 A 17 1L11JPA3 1L105 A 18 1L1111C1 1L105 A 18 1L1111C1 1L109 A 19 1L1111B1 1L101 A 19 1L1111B1 1L105 A 19 1L1111B1 1L113 A 20 1L1105B1 1L101 A 20 1L1105B1 1L102 A 20 1L1105B1 1L103 A 20 1L1105B1 1L104 A 21 1W1105B1 1W130 A 22 1W1105A1 1W130 | 1PTB x 1mm2
1 | ASG | 1ASGM0332 | IN | IN | OUT | NO | 2 | 1 | 1PTB (NA) | PVC | PVC | 500V dc | V&T and FDR | 2RO (V&T) and 4RO (FDR) | NO | ALSTHOM | IMS | 38 | 0 | 38 | 1KRG143AR | 1ASG409ID | A 01 1L6665A1 1L609 A 01 1L6665A1 1L609 A 02 1L6670B1 1L609 A 03 1L6670A1 1L609 A 04 1L66LJA1 1L609 A 05 1L6669B2 1L609 A 06 1L6669C2 1L609 A 07 1L6669D2 1L609 A 08 1L6669E2 1L605 A 09 1L6669F2 1L605 A 10 1L6680A1 1L605 A 11 1L6680B1 1L605 A 12 1L6680C1 1L605 A 13 1L66LNA1 1L605 A 14 1L55LNA1 1L505 A 15 1L44LNA1 1L408 A 16 1L4447A1 1L405 A 16 1L4447A1 1L408 | 1PTB x 1mm2
1 | ASG | 1ASGM0333 | IN | IN | OUT | NO | 4 | 1 | 2PTB (NA) | PVC | PVC | 500V dc | V&T and FDR | 2RO (V&T) and 4RO (FDR) | NO | ALSTHOM | IMS | 46 | 0 | 46 | 1KRG112AR | 1KPR003BN | A 01 1L6665J1 1L609 A 01 1L6665J1 1L609 A 02 1L6665H1 1L609 A 03 1L6665G1 1L609 A 04 1L6665F1 1L609 A 05 1L6665E1 1L609 A 06 1L6665D1 1L609 A 07 1L6672B1 1L609 A 08 1L6667J1 1L609 A 09 1L6667K1 1L609 A 10 1L6669A2 1L609 A 11 1L6669B2 1L609 A 12 1L6669C2 1L609 A 13 1L6669D2 1L609 A 14 1L6669E2 1L605 A 15 1L6669F2 1L605 A 16 1L6680A1 1L605 A 17 1L6680B1 1L605 A 18 1L6680C1 1L605 A 19 1L66LNA1 1L605 A 20 1L55LNA1 1L505 A 21 1L44LNA1 1L408 A 22 1L4447A1 1L405 A 22 1L4447A1 1L408 | 2PTB x 1mm2
1 | ASG | 1ASGM0334 | IN | IN | OUT | NO | 32 | 0.34 | 16Pair (NA) | PVC | PVC | 500V dc | V&T and FDR | 2RO (V&T) and 4RO (FDR) | NO | ALSTHOM | IMS | 20 | 0 | 20 | 1ASG409RC | 1KRG112AR | A 01 1L6658D1 1L607 A 01 1L6658D1 1L607 A 02 1L6658E1 1L607 A 03 1L6658F1 1L607 A 04 1L6657K2 1L607 A 05 1L6657L2 1L607 A 06 1L6664A2 1L609 A 07 1L6664B2 1L609 A 08 1L6665J1 1L609 | 16Pair x 0,34mm2
1 | ASG | 1ASGM0335 | IN | IN | OUT | NO | 2 | 1 | 1PTB (NA) | PVC | PVC | 500V dc | V&T and FDR | 2RO (V&T) and 4RO (FDR) | YES | ALSTHOM | IMS | 110 | 0 | 110 | 1KPR003BN | 1ASG016VD | A 01 1L4447A1 1L405 A 01 1L4447A1 1L405 A 01 1L4447A1 1L408 A 02 1L44LNA1 1L408 A 03 1L55LNA1 1L505 A 04 1L66LNA1 1L605 A 05 1L6680C1 1L605 A 06 1L6676C2 1L605 A 07 1L6676B2 1L605 A 08 1L6676A2 1L605 A 09 1L6655M2 1L605 A 10 1L6655L2 1L605 A 11 1L66JPA3 1L605 A 12 1L55JPA3 1L506 A 13 1L44JPA3 1L404 A 14 1L33JPA3 1L304 A 15 1L22JPA3 1L204 A 16 1L11JPA3 1L105 A 17 1L1111C1 1L105 A 17 1L1111C1 1L109 A 18 1L1111B1 1L101 A 18 1L1111B1 1L105 A 18 1L1111B1 1L113 A 19 1L1105B1 1L101 A 19 1L1105B1 1L102 A 19 1L1105B1 1L103 A 19 1L1105B1 1L104 A 20 1W1105B1 1W130 A 21 1W1105A1 1W130 | 1PTB x 1mm2
1 | ASG | 1ASGM0337 | IN | IN | OUT | NO | 2 | 1 | 1PTB (NA) | PVC | PVC | 500V dc | V&T and FDR | 2RO (V&T) and 4RO (FDR) | NO | ALSTHOM | IMS | 30 | 0 | 30 | 1ASG403ID | 1KRG143AR | A 01 1L6658D1 1L607 A 01 1L6658D1 1L607 A 02 1L6658E1 1L607 A 03 1L6658F1 1L607 A 04 1L6657K2 1L607 A 05 1L6657L2 1L607 A 06 1L6664A2 1L609 A 07 1L6664B2 1L609 A 08 1L6665J1 1L609 A 09 1L6665H1 1L609 A 10 1L6665G1 1L609 A 11 1L6665F1 1L609 A 12 1L6665E1 1L609 A 13 1L6665D1 1L609 A 14 1L6665C1 1L609 A 15 1L6665B1 1L609 A 16 1L6665A1 1L609 | 1PTB x 1mm2
1 | ASG | 1ASGM0338 | IN | IN | OUT | NO | 2 | 1 | 1PTB (NA) | PVC | PVC | 500V dc | V&T and FDR | 2RO (V&T) and 4RO (FDR) | NO | ALSTHOM | IMS | 30 | 0 | 30 | 1ASG403ID | 1KRG143AR | A 01 1L6658D1 1L607 A 01 1L6658D1 1L607 A 02 1L6658E1 1L607 A 03 1L6658F1 1L607 A 04 1L6657K2 1L607 A 05 1L6657L2 1L607 A 06 1L6664A2 1L609 A 07 1L6664B2 1L609 A 08 1L6665J1 1L609 A 09 1L6665H1 1L609 A 10 1L6665G1 1L609 A 11 1L6665F1 1L609 A 12 1L6665E1 1L609 A 13 1L6665D1 1L609 A 14 1L6665C1 1L609 A 15 1L6665B1 1L609 A 16 1L6665A1 1L609 | 1PTB x 1mm2
1 | ASG | 1ASGM0339 | IN | IN | OUT | NO | 2 | 1 | 1PTB (NA) | PVC | PVC | 500V dc | V&T and FDR | 2RO (V&T) and 4RO (FDR) | NO | ALSTHOM | IMS | 30 | 0 | 30 | 1ASG401ID | 1KRG143AR | A 01 1L6658D1 1L607 A 01 1L6658D1 1L607 A 02 1L6658E1 1L607 A 03 1L6658F1 1L607 A 04 1L6657K2 1L607 A 05 1L6657L2 1L607 A 06 1L6664A2 1L609 A 07 1L6664B2 1L609 A 08 1L6665J1 1L609 A 09 1L6665H1 1L609 A 10 1L6665G1 1L609 A 11 1L6665F1 1L609 A 12 1L6665E1 1L609 A 13 1L6665D1 1L609 A 14 1L6665C1 1L609 A 15 1L6665B1 1L609 A 16 1L6665A1 1L609 | 1PTB x 1mm2
1 | ASG | 1ASGM0340 | IN | IN | OUT | NO | 2 | 1 | 1PTB (NA) | PVC | PVC | 500V dc | V&T and FDR | 2RO (V&T) and 4RO (FDR) | NO | ALSTHOM | IMS | 30 | 0 | 30 | 1ASG401ID | 1KRG143AR | A 01 1L6658D1 1L607 A 01 1L6658D1 1L607 A 02 1L6658E1 1L607 A 03 1L6658F1 1L607 A 04 1L6657K2 1L607 A 05 1L6657L2 1L607 A 06 1L6664A2 1L609 A 07 1L6664B2 1L609 A 08 1L6665J1 1L609 A 09 1L6665H1 1L609 A 10 1L6665G1 1L609 A 11 1L6665F1 1L609 A 12 1L6665E1 1L609 A 13 1L6665D1 1L609 A 14 1L6665C1 1L609 A 15 1L6665B1 1L609 A 16 1L6665A1 1L609 | 1PTB x 1mm2
1 | ASG | 1ASGM0341 | IN | IN | OUT | NO | 2 | 1 | 1PTB (NA) | PVC | PVC | 500V dc | V&T and FDR | 2RO (V&T) and 4RO (FDR) | NO | ALSTHOM | IMS | 30 | 0 | 30 | 1ASG402ID | 1KRG143AR | A 01 1L6658D1 1L607 A 01 1L6658D1 1L607 A 02 1L6658E1 1L607 A 03 1L6658F1 1L607 A 04 1L6657K2 1L607 A 05 1L6657L2 1L607 A 06 1L6664A2 1L609 A 07 1L6664B2 1L609 A 08 1L6665J1 1L609 A 09 1L6665H1 1L609 A 10 1L6665G1 1L609 A 11 1L6665F1 1L609 A 12 1L6665E1 1L609 A 13 1L6665D1 1L609 A 14 1L6665C1 1L609 A 15 1L6665B1 1L609 A 16 1L6665A1 1L609 | 1PTB x 1mm2
1 | ASG | 1ASGM0342 | IN | IN | OUT | NO | 2 | 1 | 1PTB (NA) | PVC | PVC | 500V dc | V&T and FDR | 2RO (V&T) and 4RO (FDR) | NO | ALSTHOM | IMS | 30 | 0 | 30 | 1ASG402ID | 1KRG143AR | A 01 1L6658D1 1L607 A 01 1L6658D1 1L607 A 02 1L6658E1 1L607 A 03 1L6658F1 1L607 A 04 1L6657K2 1L607 A 05 1L6657L2 1L607 A 06 1L6664A2 1L609 A 07 1L6664B2 1L609 A 08 1L6665J1 1L609 A 09 1L6665H1 1L609 A 10 1L6665G1 1L609 A 11 1L6665F1 1L609 A 12 1L6665E1 1L609 A 13 1L6665D1 1L609 A 14 1L6665C1 1L609 A 15 1L6665B1 1L609 A 16 1L6665A1 1L609 | 1PTB x 1mm2
1 | ASG | 1ASGM0343 | IN | IN | OUT | NO | 2 | 1 | 1PTB (NA) | PVC | PVC | 500V dc | V&T and FDR | 2RO (V&T) and 4RO (FDR) | NO | ALSTHOM | IMS | 106 | 0 | 106 | 1KRG143AR | 1ASG408ID | A 01 1L6665A1 1L609 A 01 1L6665A1 1L609 A 02 1L6659C1 1L609 A 03 1L6659B1 1L609 A 04 1L6659A1 1L607 A 05 1L6660A1 1L607 A 06 1L6661C1 1L607 A 07 1L6661B1 1L607 A 08 1L6661A1 1L607 A 09 1L6655H2 1L607 A 10 1L6655J2 1L607 A 11 1L6655K2 1L605 A 12 1L66JPA3 1L605 A 13 1L55JPA3 1L506 A 14 1L44JPA3 1L404 A 15 1L33JPA3 1L304 A 16 1L22JPA3 1L204 A 17 1L11JPA3 1L105 A 18 1L1111C1 1L105 A 18 1L1111C1 1L109 A 19 1L1111B1 1L101 A 19 1L1111B1 1L105 A 19 1L1111B1 1L113 A 20 1L1105B1 1L101 A 20 1L1105B1 1L102 A 20 1L1105B1 1L103 A 20 1L1105B1 1L104 A 21 1W1105B1 1W130 A 22 1W1105A1 1W130 | 1PTB x 1mm2
1 | ASG | 1ASGM0344 | IN | IN | OUT | NO | 2 | 1 | 1PTB (NA) | PVC | PVC | 500V dc | V&T and FDR | 2RO (V&T) and 4RO (FDR) | NO | ALSTHOM | IMS | 106 | 0 | 106 | 1KRG143AR | 1ASG404ID | A 01 1L6665A1 1L609 A 01 1L6665A1 1L609 A 02 1L6659C1 1L609 A 03 1L6659B1 1L609 A 04 1L6659A1 1L607 A 05 1L6660A1 1L607 A 06 1L6661C1 1L607 A 07 1L6661B1 1L607 A 08 1L6661A1 1L607 A 09 1L6655H2 1L607 A 10 1L6655J2 1L607 A 11 1L6655K2 1L605 A 12 1L66JPA3 1L605 A 13 1L55JPA3 1L506 A 14 1L44JPA3 1L404 A 15 1L33JPA3 1L304 A 16 1L22JPA3 1L204 A 17 1L11JPA3 1L105 A 18 1L1111C1 1L105 A 18 1L1111C1 1L109 A 19 1L1111B1 1L101 A 19 1L1111B1 1L105 A 19 1L1111B1 1L113 A 20 1L1105B1 1L101 A 20 1L1105B1 1L102 A 20 1L1105B1 1L103 A 20 1L1105B1 1L104 A 21 1W1105B1 1W130 A 22 1W1105A1 1W130 | 1PTB x 1mm2
1 | ASG | 1ASGM0345 | IN | IN | OUT | NO | 2 | 1 | 1PTB (NA) | PVC | PVC | 500V dc | V&T and FDR | 2RO (V&T) and 4RO (FDR) | NO | ALSTHOM | IMS | 99 | 0 | 99 | 1KRG143AR | 1ASG406ID | A 01 1L6665A1 1L609 A 01 1L6665A1 1L609 A 02 1L6659C1 1L609 A 03 1L6659B1 1L609 A 04 1L6659A1 1L607 A 05 1L6660A1 1L607 A 06 1L6661C1 1L607 A 07 1L6661B1 1L607 A 08 1L6661A1 1L607 A 09 1L6655H2 1L607 A 10 1L6655J2 1L607 A 11 1L6655K2 1L605 A 12 1L66JPA3 1L605 A 13 1L55JPA3 1L506 A 14 1L44JPA3 1L404 A 15 1L33JPA3 1L304 A 16 1L22JPA3 1L204 A 17 1L11JPA3 1L105 A 18 1L1111C1 1L105 A 18 1L1111C1 1L109 A 19 1L1111B1 1L101 A 19 1L1111B1 1L105 A 19 1L1111B1 1L113 A 20 1L1105B1 1L101 A 20 1L1105B1 1L102 A 20 1L1105B1 1L103 A 20 1L1105B1 1L104 A 21 1W1105B1 1W130 A 22 1W1105A1 1W130 | 1PTB x 1mm2
1 | ASG | 1ASGM0346 | IN | IN | OUT | NO | 2 | 1 | 1PTB (NA) | PVC | PVC | 500V dc | V&T and FDR | 2RO (V&T) and 4RO (FDR) | NO | ALSTHOM | IMS | 106 | 0 | 106 | 1KRG143AR | 1ASG412ID | A 01 1L6665A1 1L609 A 01 1L6665A1 1L609 A 02 1L6659C1 1L609 A 03 1L6659B1 1L609 A 04 1L6659A1 1L607 A 05 1L6660A1 1L607 A 06 1L6661C1 1L607 A 07 1L6661B1 1L607 A 08 1L6661A1 1L607 A 09 1L6655H2 1L607 A 10 1L6655J2 1L607 A 11 1L6655K2 1L605 A 12 1L66JPA3 1L605 A 13 1L55JPA3 1L506 A 14 1L44JPA3 1L404 A 15 1L33JPA3 1L304 A 16 1L22JPA3 1L204 A 17 1L11JPA3 1L105 A 18 1L1111C1 1L105 A 18 1L1111C1 1L109 A 19 1L1111B1 1L101 A 19 1L1111B1 1L105 A 19 1L1111B1 1L113 A 20 1L1105B1 1L101 A 20 1L1105B1 1L102 A 20 1L1105B1 1L103 A 20 1L1105B1 1L104 A 21 1W1105B1 1W130 A 22 1W1105A1 1W130 | 1PTB x 1mm2
1 | ASG | 1ASGM0347 | IN | IN | OUT | NO | 2 | 1 | 1PTB (NA) | PVC | PVC | 500V dc | V&T and FDR | 2RO (V&T) and 4RO (FDR) | NO | ALSTHOM | IMS | 99 | 0 | 99 | 1KRG143AR | 1ASG410ID | A 01 1L6665A1 1L609 A 01 1L6665A1 1L609 A 02 1L6659C1 1L609 A 03 1L6659B1 1L609 A 04 1L6659A1 1L607 A 05 1L6660A1 1L607 A 06 1L6661C1 1L607 A 07 1L6661B1 1L607 A 08 1L6661A1 1L607 A 09 1L6655H2 1L607 A 10 1L6655J2 1L607 A 11 1L6655K2 1L605 A 12 1L66JPA3 1L605 A 13 1L55JPA3 1L506 A 14 1L44JPA3 1L404 A 15 1L33JPA3 1L304 A 16 1L22JPA3 1L204 A 17 1L11JPA3 1L105 A 18 1L1111C1 1L105 A 18 1L1111C1 1L109 A 19 1L1111B1 1L101 A 19 1L1111B1 1L105 A 19 1L1111B1 1L113 A 20 1L1105B1 1L101 A 20 1L1105B1 1L102 A 20 1L1105B1 1L103 A 20 1L1105B1 1L104 A 21 1W1105B1 1W130 A 22 1W1105A1 1W130 | 1PTB x 1mm2
1 | ASG | 1ASGM0348 | IN | IN | OUT | NO | 2 | 1 | 1PTB (NA) | PVC | PVC | 500V dc | V&T and FDR | 2RO (V&T) and 4RO (FDR) | NO | ALSTHOM | IMS | 99 | 0 | 99 | 1KRG143AR | 1ASG411ID | A 01 1L6665A1 1L609 A 01 1L6665A1 1L609 A 02 1L6659C1 1L609 A 03 1L6659B1 1L609 A 04 1L6659A1 1L607 A 05 1L6660A1 1L607 A 06 1L6661C1 1L607 A 07 1L6661B1 1L607 A 08 1L6661A1 1L607 A 09 1L6655H2 1L607 A 10 1L6655J2 1L607 A 11 1L6655K2 1L605 A 12 1L66JPA3 1L605 A 13 1L55JPA3 1L506 A 14 1L44JPA3 1L404 A 15 1L33JPA3 1L304 A 16 1L22JPA3 1L204 A 17 1L11JPA3 1L105 A 18 1L1111C1 1L105 A 18 1L1111C1 1L109 A 19 1L1111B1 1L101 A 19 1L1111B1 1L105 A 19 1L1111B1 1L113 A 20 1L1105B1 1L101 A 20 1L1105B1 1L102 A 20 1L1105B1 1L103 A 20 1L1105B1 1L104 A 21 1W1105B1 1W130 A 22 1W1105A1 1W130 | 1PTB x 1mm2
1 | ASG | 1ASGM0630 | IN | IN | OUT | NO | 2 | 1 | VZ (A) | PVC | PVC | 500V dc | V&T and FDR | 2RO (V&T) and 4RO (FDR) | YES | ALSTHOM | IMS | 20 | 0 | 20 | 1KBS022CR | 1ASG011MT | F1ASG M0630 A IN 1P 1 VZ 1W229 W229 49R 1KBS 022CR 1W229 W229 48Q 1ASG 011MT 20 | 1PTB x 1mm2
1 | ASG | 1ASGM0631 | IN | IN | OUT | NO | 2 | 1 | VZ (A) | PVC | PVC | 500V dc | V&T and FDR | 2RO (V&T) and 4RO (FDR) | YES | ALSTHOM | IMS | 20 | 0 | 20 | 1KBS022CR | 1ASG012MT | F1ASG M0631 A IN 1P 1 VZ 1W229 W229 49R 1KBS 022CR 1W229 W229 48Q 1ASG 012MT 20 | 1PTB x 1mm2
1 | ASG | 1ASGM0632 | IN | IN | OUT | NO | 2 | 1 | VZ (A) | PVC | PVC | 500V dc | V&T and FDR | 2RO (V&T) and 4RO (FDR) | YES | ALSTHOM | IMS | 20 | 0 | 20 | 1KBS022CR | 1ASG013MT | F1ASG M0632 A IN 1P 1 VZ 1W229 W229 49R 1KBS 022CR 1W229 W229 48Q 1ASG 013MT 20 | 1PTB x 1mm2
1 | ASG | 1ASGM0633 | IN | IN | OUT | NO | 2 | 1 | VZ (A) | PVC | PVC | 500V dc | V&T and FDR | 2RO (V&T) and 4RO (FDR) | YES | ALSTHOM | IMS | 20 | 0 | 20 | 1KBS022CR | 1ASG014MT | F1ASG M0633 A IN 1P 1 VZ 1W229 W229 49R 1KBS 022CR 1W229 W229 48Q 1ASG 014MT 20 | 1PTB x 1mm2
1 | ASG | 1ASGM0634 | IN | IN | OUT | NO | 2 | 1 | VZ (A) | PVC | PVC | 500V dc | V&T and FDR | 2RO (V&T) and 4RO (FDR) | YES | ALSTHOM | IMS | 20 | 0 | 20 | 1KBS022CR | 1ASG015MT | F1ASG M0634 A IN 1P 1 VZ 1W229 W229 49R 1KBS 022CR 1W229 W229 48R 1ASG 015MT 20 | 1PTB x 1mm2
1 | ASG | 1ASGM0635 | IN | IN | OUT | NO | 2 | 1 | VZ (A) | PVC | PVC | 500V dc | V&T and FDR | 2RO (V&T) and 4RO (FDR) | YES | ALSTHOM | IMS | 20 | 0 | 20 | 1KBS022CR | 1ASG021MT | F1ASG M0635 A IN 1P 1 VZ 1W229 W229 49R 1KBS 022CR 1W229 W229 49Q 1ASG 021MT 20 | 1PTB x 1mm2
1 | ASG | 1ASGM0636 | IN | IN | OUT | NO | 2 | 1 | VZ (A) | PVC | PVC | 500V dc | V&T and FDR | 2RO (V&T) and 4RO (FDR) | YES | ALSTHOM | IMS | 20 | 0 | 20 | 1KBS022CR | 1ASG022MT | F1ASG M0636 A IN 1P 1 VZ 1W229 W229 49R 1KBS 022CR 1W229 W229 49Q 1ASG 022MT 20 | 1PTB x 1mm2
1 | ASG | 1ASGM0637 | IN | IN | OUT | NO | 2 | 1 | VZ (A) | PVC | PVC | 500V dc | V&T and FDR | 2RO (V&T) and 4RO (FDR) | YES | ALSTHOM | IMS | 20 | 0 | 20 | 1KBS022CR | 1ASG023MT | F1ASG M0637 A IN 1P 1 VZ 1W229 W229 49R 1KBS 022CR 1W229 W229 49Q 1ASG 023MT 20 | 1PTB x 1mm2
1 | ASG | 1ASGM0638 | IN | IN | OUT | NO | 2 | 1 | VZ (A) | PVC | PVC | 500V dc | V&T and FDR | 2RO (V&T) and 4RO (FDR) | YES | ALSTHOM | IMS | 20 | 0 | 20 | 1KBS022CR | 1ASG024MT | F1ASG M0636 A IN 1P 1 VZ 1W229 W229 49R 1KBS 022CR 1W229 W229 49Q 1ASG 022MT 20 | 1PTB x 1mm2
1 | ASG | 1ASGM0639 | IN | IN | OUT | NO | 2 | 1 | VZ (A) | PVC | PVC | 500V dc | V&T and FDR | 2RO (V&T) and 4RO (FDR) | YES | ALSTHOM | IMS | 20 | 0 | 20 | 1KBS022CR | 1ASG025MT | F1ASG M0639 A IN 1P 1 VZ 1W229 W229 49R 1KBS 022CR 1W229 W229 49R 1ASG 025MT 20 | 1PTB x 1mm2
1 | ASG | 1ASGM0640 | IN | IN | OUT | NO | 2 | 1 | VZ (A) | PVC | PVC | 500V dc | V&T and FDR | 2RO (V&T) and 4RO (FDR) | YES | ALSTHOM | IMS | 20 | 6 | 20 | 1KBS023CR | 1ASG031MT | F1ASG M0640 A IN 1P 1 VZ 1W237 W237 47R 1KBS 023CR 1W237 W237 47R 1ASG 031MT 20 | 1PTB x 1mm2
1 | ASG | 1ASGM0641 | IN | IN | OUT | NO | 2 | 1 | VZ (A) | PVC | PVC | 500V dc | V&T and FDR | 2RO (V&T) and 4RO (FDR) | YES | ALSTHOM | IMS | 20 | 8 | 20 | 1KBS023CR | 1ASG032MT | F1ASG M0641 A IN 1P 1 VZ 1W237 W237 47R 1KBS 023CR 1W237 W237 47R 1ASG 032MT 20 | 1PTB x 1mm2
1 | ASG | 1ASGM0642 | IN | IN | OUT | NO | 2 | 1 | VZ (A) | PVC | PVC | 500V dc | V&T and FDR | 2RO (V&T) and 4RO (FDR) | YES | ALSTHOM | IMS | 20 | 6 | 20 | 1KBS023CR | 1ASG033MT | F1ASG M0642 A IN 1P 1 VZ 1W237 W237 47R 1KBS 023CR 1W237 W237 47R 1ASG 033MT 20 | 1PTB x 1mm2
1 | ASG | 1ASGM0643 | IN | IN | OUT | NO | 2 | 1 | VZ (A) | PVC | PVC | 500V dc | V&T and FDR | 2RO (V&T) and 4RO (FDR) | YES | ALSTHOM | IMS | 20 | 8 | 20 | 1KBS023CR | 1ASG034MT | F1ASG M0643 A IN 1P 1 VZ 1W237 W237 47R 1KBS 023CR 1W237 W237 48R 1ASG 034MT 20 | 1PTB x 1mm2
1 | ASG | 1ASGM0644 | IN | IN | OUT | NO | 2 | 1 | VZ (A) | PVC | PVC | 500V dc | V&T and FDR | 2RO (V&T) and 4RO (FDR) | YES | ALSTHOM | IMS | 20 | 8 | 20 | 1KBS023CR | 1ASG035MT | F1ASG M0644 A IN 1P 1 VZ 1W237 W237 47R 1KBS 023CR 1W237 W237 48R 1ASG 035MT 20 | 1PTB x 1mm2
1 | ASG | 1ASGM0645 | IN | IN | OUT | NO | 2 | 1 | VZ (A) | PVC | PVC | 500V dc | V&T and FDR | 2RO (V&T) and 4RO (FDR) | YES | ALSTHOM | IMS | 20 | 0 | 20 | 1KBS022CR | 1ASG016MT | F1ASG M0645 A IN 1T 1 TB 1W229 W229 49R 1KBS 022CR 1W229 W229 48R 1ASG 016MT 20 | 1PTB x 1mm2
1 | ASG | 1ASGM0646 | IN | IN | OUT | NO | 2 | 1 | VZ (A) | PVC | PVC | 500V dc | V&T and FDR | 2RO (V&T) and 4RO (FDR) | YES | ALSTHOM | IMS | 20 | 0 | 20 | 1KBS022CR | 1ASG026MT | F1ASG M0646 A IN 1T 1 TB 1W229 W229 49R 1KBS 022CR 1W229 W229 49R 1ASG 026MT 20 | 1PTB x 1mm2
1 | ASG | 1ASGM0650 | IN | IN | OUT | NO | 2 | 1 | 1PTB (NA) | PVC | PVC | 500V dc | V&T and FDR | 2RO (V&T) and 4RO (FDR) | NO | ALSTHOM | IMS | 20 | 5 | 20 | 1KRG017CR | 1ASG004MD | F1ASG M0650 A IN 1P 1 TB 1W237 W237 47R 1KRG 017CR 1W231 W231 47R 1ASG 004MD 20 | 1PTB x 1mm2
1 | ASG | 1ASGM0651 | IN | IN | OUT | NO | 2 | 1 | 1PTB (NA) | PVC | PVC | 500V dc | V&T and FDR | 2RO (V&T) and 4RO (FDR) | NO | ALSTHOM | IMS | 19 | 0 | 19 | 1ASG557ID | 1KRG152AR | A 01 1L6658D1 1L607 A 01 1L6658D1 1L607 A 02 1L6658E1 1L607 A 03 1L6658F1 1L607 A 04 1L6657K2 1L607 A 05 1L6657L2 1L607 A 06 1L6664A2 1L609 A 07 1L6668A1 1L609 | 1PTB x 1mm2
1 | ASG | 1ASGM0652 | IN | IN | OUT | NO | 2 | 1 | 1PTB (NA) | PVC | PVC | 500V dc | V&T and FDR | 2RO (V&T) and 4RO (FDR) | NO | ALSTHOM | IMS | 113 | 0 | 113 | 1ASG563ID | 1KRG152AR | A 01 1W1106A1 1W130 A 01 1W1106A1 1W130 A 02 1W1105B1 1W130 A 03 1L1105B1 1L101 A 03 1L1105B1 1L102 A 03 1L1105B1 1L103 A 03 1L1105B1 1L104 A 04 1L1111B1 1L101 A 04 1L1111B1 1L105 A 04 1L1111B1 1L113 A 05 1L1111C1 1L105 A 05 1L1111C1 1L109 A 06 1L11JPA3 1L105 A 07 1L22JPA3 1L204 A 08 1L33JPA3 1L304 A 09 1L44JPA3 1L404 A 10 1L55JPA3 1L506 A 11 1L66JPA3 1L605 A 12 1L6655K2 1L605 A 13 1L6655J2 1L607 A 14 1L6655H2 1L607 A 15 1L6661A1 1L607 A 16 1L6661B1 1L607 A 17 1L6657A1 1L607 A 18 1L6657B1 1L607 A 19 1L6657C1 1L607 A 20 1L6657D1 1L607 A 21 1L6657E1 1L607 A 22 1L6657F1 1L607 A 23 1L6657G1 1L607 A 24 1L6657H2 1L607 A 25 1L6657J2 1L607 A 26 1L6657K2 1L607 A 27 1L6657L2 1L607 A 28 1L6664A2 1L609 A 29 1L6668A1 1L609 | 1PTB x 1mm2
1 | ASG | 1ASGM0653 | IN | IN | OUT | NO | 16 | 1 | 8PTB (NA) | PVC | PVC | 500V dc | V&T and FDR | 2RO (V&T) and 4RO (FDR) | NO | ALSTHOM | IMS | 115 | 0 | 115 | 1KRG152AR | 1KRG017CR | A 01 1L6668A1 1L609 A 01 1L6668A1 1L609 A 02 1L6664A2 1L609 A 03 1L6657L2 1L607 A 04 1L6657K2 1L607 A 05 1L6657J2 1L607 A 06 1L6657H2 1L607 A 07 1L6657G1 1L607 A 08 1L6657F1 1L607 A 09 1L6657E1 1L607 A 10 1L6657D1 1L607 A 11 1L6657C1 1L607 A 12 1L6657B1 1L607 A 13 1L6657A1 1L607 A 14 1L6661B1 1L607 A 15 1L6661A1 1L607 A 16 1L6655H2 1L607 A 17 1L6655J2 1L607 A 18 1L6655K2 1L605 A 19 1L66JPA3 1L605 A 20 1L55JPA3 1L506 A 21 1L44JPA3 1L404 A 22 1L33JPA3 1L304 A 23 1L22JPA3 1L204 A 24 1L11JPA3 1L105 A 25 1L1111C1 1L105 A 25 1L1111C1 1L109 A 26 1L1111B1 1L101 A 26 1L1111B1 1L105 A 26 1L1111B1 1L113 A 27 1L1105B1 1L101 A 27 1L1105B1 1L102 A 27 1L1105B1 1L103 A 27 1L1105B1 1L104 A 28 1W1105B1 1W130 A 29 1W1106A1 1W130 | 8PTB x 1mm2
1 | ASG | 1ASGM0654 | IN | IN | OUT | NO | 2 | 1 | 1PTB (NA) | PVC | PVC | 500V dc | V&T and FDR | 2RO (V&T) and 4RO (FDR) | YES | ALSTHOM | IMS | 20 | 0 | 20 | 1KRG017CR | 1ASG004MP | F1ASG M0654 A IN 1P 1 TB 1W237 W237 47R 1KRG 017CR 1W229 W229 48R 1ASG 004MP 20 | 1PTB x 1mm2
1 | ASG | 1ASGM0655 | IN | IN | OUT | NO | 2 | 1 | 1PTB (NA) | PVC | PVC | 500V dc | V&T and FDR | 2RO (V&T) and 4RO (FDR) | NO | ALSTHOM | IMS | 19 | 0 | 19 | 1ASG551ID | 1KRG152AR | A 01 1L6658D1 1L607 A 01 1L6658D1 1L607 A 02 1L6658E1 1L607 A 03 1L6658F1 1L607 A 04 1L6657K2 1L607 A 05 1L6657L2 1L607 A 06 1L6664A2 1L609 A 07 1L6668A1 1L609 | 1PTB x 1mm2
1 | ASG | 1ASGM0656 | IN | IN | OUT | NO | 2 | 1 | 1PTB (NA) | PVC | PVC | 500V dc | V&T and FDR | 2RO (V&T) and 4RO (FDR) | NO | ALSTHOM | IMS | 55 | 0 | 55 | 1ASG565ID | 1KRG152AR | A 01 1L4447A1 1L405 A 01 1L4447A1 1L405 A 01 1L4447A1 1L408 A 02 1L44LNA1 1L408 A 03 1L55LNA1 1L505 A 04 1L66LNA1 1L605 A 05 1L6680C1 1L605 A 06 1L6680B1 1L605 A 07 1L6680A1 1L605 A 08 1L6669F2 1L605 A 09 1L6669E2 1L605 A 10 1L6669D2 1L609 A 11 1L6669C2 1L609 A 12 1L6669B2 1L609 A 13 1L6669A2 1L609 A 14 1L6667K1 1L609 A 15 1L6667J1 1L609 A 16 1L6667H1 1L609 A 17 1L6667G1 1L609 A 18 1L6667F1 1L609 A 19 1L6667E1 1L609 A 20 1L6667D1 1L609 A 21 1L6667C1 1L609 A 22 1L6667B1 1L609 A 23 1L6667A1 1L609 A 24 1L6664D2 1L609 A 25 1L6664C2 1L609 A 26 1L6664B2 1L609 A 27 1L6668A1 1L609 | 1PTB x 1mm2
1 | ASG | 1ASGM0657 | IN | IN | OUT | NO | 2 | 1 | 1PTB (NA) | PVC | PVC | 500V dc | V&T and FDR | 2RO (V&T) and 4RO (FDR) | YES | ALSTHOM | IMS | 20 | 0 | 20 | 1KRG017CR | 1ASG005MP | F1ASG M0657 A IN 1P 1 TB 1W237 W237 47R 1KRG 017CR 1W229 W229 49R 1ASG 005MP 20 | 1PTB x 1mm2
1 | ASG | 1ASGM0658 | IN | IN | OUT | NO | 2 | 1 | 1PTB (NA) | PVC | PVC | 500V dc | V&T and FDR | 2RO (V&T) and 4RO (FDR) | NO | ALSTHOM | IMS | 19 | 0 | 19 | 1ASG550ID | 1KRG152AR | A 01 1L6658D1 1L607 A 01 1L6658D1 1L607 A 02 1L6658E1 1L607 A 03 1L6658F1 1L607 A 04 1L6657K2 1L607 A 05 1L6657L2 1L607 A 06 1L6664A2 1L609 A 07 1L6668A1 1L609 | 1PTB x 1mm2
1 | ASG | 1ASGM0659 | IN | IN | OUT | NO | 2 | 1 | 1PTB (NA) | PVC | PVC | 500V dc | V&T and FDR | 2RO (V&T) and 4RO (FDR) | NO | ALSTHOM | IMS | 55 | 0 | 55 | 1ASG552ID | 1KRG152AR | A 01 1L4447A1 1L405 A 01 1L4447A1 1L405 A 01 1L4447A1 1L408 A 02 1L44LNA1 1L408 A 03 1L55LNA1 1L505 A 04 1L66LNA1 1L605 A 05 1L6680C1 1L605 A 06 1L6680B1 1L605 A 07 1L6680A1 1L605 A 08 1L6669F2 1L605 A 09 1L6669E2 1L605 A 10 1L6669D2 1L609 A 11 1L6669C2 1L609 A 12 1L6669B2 1L609 A 13 1L6669A2 1L609 A 14 1L6667K1 1L609 A 15 1L6667J1 1L609 A 16 1L6667H1 1L609 A 17 1L6667G1 1L609 A 18 1L6667F1 1L609 A 19 1L6667E1 1L609 A 20 1L6667D1 1L609 A 21 1L6667C1 1L609 A 22 1L6667B1 1L609 A 23 1L6667A1 1L609 A 24 1L6664D2 1L609 A 25 1L6664C2 1L609 A 26 1L6664B2 1L609 A 27 1L6668A1 1L609 | 1PTB x 1mm2
1 | ASG | 1ASGM0660 | IN | IN | OUT | NO | 2 | 1 | 1PTB (NA) | PVC | PVC | 500V dc | V&T and FDR | 2RO (V&T) and 4RO (FDR) | YES | ALSTHOM | IMS | 20 | 8 | 20 | 1KRG017CR | 1ASG006MP | F1ASG M0660 A IN 1P 1 TB 1W237 W237 47R 1KRG 017CR 1W237 W237 47Q 1ASG 006MP 20 | 1PTB x 1mm2
1 | ASG | 1ASGM0661 | IN | IN | OUT | NO | 2 | 1 | 1PTB (NA) | PVC | PVC | 500V dc | V&T and FDR | 2RO (V&T) and 4RO (FDR) | NO | ALSTHOM | IMS | 19 | 0 | 19 | 1ASG553ID | 1KRG152AR | A 01 1L6658D1 1L607 A 01 1L6658D1 1L607 A 02 1L6658E1 1L607 A 03 1L6658F1 1L607 A 04 1L6657K2 1L607 A 05 1L6657L2 1L607 A 06 1L6664A2 1L609 A 07 1L6668A1 1L609 | 1PTB x 1mm2
1 | ASG | 1ASGM0662 | IN | IN | OUT | NO | 2 | 1 | 1PTB (NA) | PVC | PVC | 500V dc | V&T and FDR | 2RO (V&T) and 4RO (FDR) | NO | ALSTHOM | IMS | 55 | 0 | 55 | 1ASG559ID | 1KRG152AR | A 01 1L4447A1 1L405 A 01 1L4447A1 1L405 A 01 1L4447A1 1L408 A 02 1L44LNA1 1L408 A 03 1L55LNA1 1L505 A 04 1L66LNA1 1L605 A 05 1L6680C1 1L605 A 06 1L6680B1 1L605 A 07 1L6680A1 1L605 A 08 1L6669F2 1L605 A 09 1L6669E2 1L605 A 10 1L6669D2 1L609 A 11 1L6669C2 1L609 A 12 1L6669B2 1L609 A 13 1L6669A2 1L609 A 14 1L6667K1 1L609 A 15 1L6667J1 1L609 A 16 1L6667H1 1L609 A 17 1L6667G1 1L609 A 18 1L6667F1 1L609 A 19 1L6667E1 1L609 A 20 1L6667D1 1L609 A 21 1L6667C1 1L609 A 22 1L6667B1 1L609 A 23 1L6667A1 1L609 A 24 1L6664D2 1L609 A 25 1L6664C2 1L609 A 26 1L6664B2 1L609 A 27 1L6668A1 1L609 | 1PTB x 1mm2
1 | ASG | 1ASGM0663 | IN | IN | OUT | NO | 2 | 1 | 1PTB (NA) | PVC | PVC | 500V dc | V&T and FDR | 2RO (V&T) and 4RO (FDR) | NO | ALSTHOM | IMS | 110 | 0 | 110 | 1ASG101RS | 1ASG055CR | A 01 1L4447A1 1L405 A 01 1L4447A1 1L405 A 01 1L4447A1 1L408 A 02 1L44LNA1 1L408 A 03 1L55LNA1 1L505 A 04 1L66LNA1 1L605 A 05 1L6680C1 1L605 A 06 1L6676C2 1L605 A 07 1L6676B2 1L605 A 08 1L6676A2 1L605 A 09 1L6655M2 1L605 A 10 1L6655L2 1L605 A 11 1L66JPA3 1L605 A 12 1L55JPA3 1L506 A 13 1L44JPA3 1L404 A 14 1L33JPA3 1L304 A 15 1L22JPA3 1L204 A 16 1L11JPA3 1L105 A 17 1L1111C1 1L105 A 17 1L1111C1 1L109 A 18 1L1111B1 1L101 A 18 1L1111B1 1L105 A 18 1L1111B1 1L113 A 19 1L1105B1 1L101 A 19 1L1105B1 1L102 A 19 1L1105B1 1L103 A 19 1L1105B1 1L104 A 20 1W1105B1 1W130 A 21 1W1106A1 1W130 | 1PTB x 1mm2
1 | ASG | 1ASGM0664 | IN | IN | OUT | NO | 2 | 1 | 1PTB (NA) | PVC | PVC | 500V dc | V&T and FDR | 2RO (V&T) and 4RO (FDR) | NO | ALSTHOM | IMS | 52 | 0 | 52 | 1ASG001RS | 1ASG101RS | A 01 1L6658D1 1L607 A 01 1L6658D1 1L607 A 02 1L6658C1 1L607 A 03 1L6658B1 1L607 A 04 1L6658A1 1L607 A 05 1L6657F1 1L607 A 06 1L6657E1 1L607 A 07 1L6657D1 1L607 A 08 1L6657C1 1L607 A 09 1L6657B1 1L607 A 10 1L6657A1 1L607 A 11 1L6661C1 1L607 A 12 1L6661D1 1L607 A 13 1L6661E1 1L609 A 14 1L6661F1 1L609 A 15 1L6661G1 1L609 A 16 1L6661H1 1L609 A 17 1L6669C1 1L609 A 18 1L6669D1 1L609 A 19 1L6669E1 1L605 A 20 1L6681D1 1L605 A 21 1L6681C1 1L605 A 22 1L6676C2 1L605 A 23 1L6680C1 1L605 A 24 1L66LNA1 1L605 A 25 1L55LNA1 1L505 A 26 1L44LNA1 1L408 A 27 1L4447A1 1L405 A 27 1L4447A1 1L408 | 1PTB x 1mm2
1 | ASG | 1ASGM0665 | IN | IN | OUT | NO | 2 | 1 | 1PTB (NA) | PVC | PVC | 500V dc | V&T and FDR | 2RO (V&T) and 4RO (FDR) | NO | ALSTHOM | IMS | 20 | 0 | 20 | 1KRG017CR | 1ASG001MN | F1ASG M0665 A IN 1P 1 TB 1W237 W237 47R 1KRG 017CR 1W232 W232 45Q 1ASG 001MN 20 | 1PTB x 1mm2
1 | ASG | 1ASGM0666 | IN | IN | OUT | NO | 4 | 1 | 2PTB (NA) | PVC | PVC | 500V dc | V&T and FDR | 2RO (V&T) and 4RO (FDR) | NO | ALSTHOM | IMS | 19 | 0 | 19 | 1ASG555ID | 1KRG152AR | A 01 1L6658D1 1L607 A 01 1L6658D1 1L607 A 02 1L6658E1 1L607 A 03 1L6658F1 1L607 A 04 1L6657K2 1L607 A 05 1L6657L2 1L607 A 06 1L6664A2 1L609 A 07 1L6668A1 1L609 | 2PTB x 1mm2
1 | ASG | 1ASGM0667 | IN | IN | OUT | NO | 4 | 1 | 2PTB (NA) | PVC | PVC | 500V dc | V&T and FDR | 2RO (V&T) and 4RO (FDR) | NO | ALSTHOM | IMS | 55 | 0 | 55 | 1ASG561ID | 1KRG152AR | A 01 1L4447A1 1L405 A 01 1L4447A1 1L405 A 01 1L4447A1 1L408 A 02 1L44LNA1 1L408 A 03 1L55LNA1 1L505 A 04 1L66LNA1 1L605 A 05 1L6680C1 1L605 A 06 1L6680B1 1L605 A 07 1L6680A1 1L605 A 08 1L6669F2 1L605 A 09 1L6669E2 1L605 A 10 1L6669D2 1L609 A 11 1L6669C2 1L609 A 12 1L6669B2 1L609 A 13 1L6669A2 1L609 A 14 1L6667K1 1L609 A 15 1L6667J1 1L609 A 16 1L6667H1 1L609 A 17 1L6667G1 1L609 A 18 1L6667F1 1L609 A 19 1L6667E1 1L609 A 20 1L6667D1 1L609 A 21 1L6667C1 1L609 A 22 1L6667B1 1L609 A 23 1L6667A1 1L609 A 24 1L6664D2 1L609 A 25 1L6664C2 1L609 A 26 1L6664B2 1L609 A 27 1L6668A1 1L609 | 2PTB x 1mm2
1 | ASG | 1ASGM0668 | IN | IN | OUT | NO | 2 | 1 | 1PTB (NA) | PVC | PVC | 500V dc | V&T and FDR | 2RO (V&T) and 4RO (FDR) | NO | ALSTHOM | IMS | 20 | 7 | 20 | 1KRG017CR | 1ASG001MP | F1ASG M0668 A IN 1P 1 TB 1W237 W237 47R 1KRG 017CR 1W237 W237 48R 1ASG 001MP 20 | 1PTB x 1mm2
1 | ASG | 1ASGM0669 | IN | IN | OUT | NO | 2 | 1 | 1PTB (NA) | PVC | PVC | 500V dc | V&T and FDR | 2RO (V&T) and 4RO (FDR) | YES | ALSTHOM | IMS | 20 | 0 | 20 | 1KRG017CR | 1ASG021MP | F1ASG M0669 A IN 1P 1 TB 1W237 W237 47R 1KRG 017CR 1W231 W231 48S 1ASG 021MP 20 | 1PTB x 1mm2
1 | ASG | 1ASGM0670 | IN | IN | OUT | NO | 16 | 1 | 8PTB (NA) | PVC | PVC | 500V dc | V&T and FDR | 2RO (V&T) and 4RO (FDR) | NO | ALSTHOM | IMS | 115 | 0 | 115 | 1KRG152AR | 1KRG017CR | A 01 1L6668A1 1L609 A 01 1L6668A1 1L609 A 02 1L6664A2 1L609 A 03 1L6657L2 1L607 A 04 1L6657K2 1L607 A 05 1L6657J2 1L607 A 06 1L6657H2 1L607 A 07 1L6657G1 1L607 A 08 1L6657F1 1L607 A 09 1L6657E1 1L607 A 10 1L6657D1 1L607 A 11 1L6657C1 1L607 A 12 1L6657B1 1L607 A 13 1L6657A1 1L607 A 14 1L6661B1 1L607 A 15 1L6661A1 1L607 A 16 1L6655H2 1L607 A 17 1L6655J2 1L607 A 18 1L6655K2 1L605 A 19 1L66JPA3 1L605 A 20 1L55JPA3 1L506 A 21 1L44JPA3 1L404 A 22 1L33JPA3 1L304 A 23 1L22JPA3 1L204 A 24 1L11JPA3 1L105 A 25 1L1111C1 1L105 A 25 1L1111C1 1L109 A 26 1L1111B1 1L101 A 26 1L1111B1 1L105 A 26 1L1111B1 1L113 A 27 1L1105B1 1L101 A 27 1L1105B1 1L102 A 27 1L1105B1 1L103 A 27 1L1105B1 1L104 A 28 1W1105B1 1W130 A 29 1W1106A1 1W130 | 8PTB x 1mm2
1 | ASG | 1ASGM0671 | IN | IN | OUT | NO | 2 | 1 | 1PTB (NA) | PVC | PVC | 500V dc | V&T and FDR | 2RO (V&T) and 4RO (FDR) | NO | ALSTHOM | IMS | 20 | 7 | 20 | 1KRG017CR | 1ASG002MP | F1ASG M0671 A IN 1P 1 TB 1W237 W237 47R 1KRG 017CR 1W237 W237 48R 1ASG 002MP 20 | 1PTB x 1mm2
1 | ASG | 1ASGM0672 | IN | IN | OUT | NO | 2 | 1 | 1PTB (NA) | PVC | PVC | 500V dc | V&T and FDR | 2RO (V&T) and 4RO (FDR) | YES | ALSTHOM | IMS | 20 | 0 | 20 | 1KRG017CR | 1ASG022MP | F1ASG M0672 A IN 1P 1 TB 1W237 W237 47R 1KRG 017CR 1W231 W231 49S 1ASG 022MP 20 | 1PTB x 1mm2
1 | ASG | 1ASGM0673 | IN | IN | OUT | NO | 2 | 1 | 1PTB (NA) | PVC | PVC | 500V dc | V&T and FDR | 2RO (V&T) and 4RO (FDR) | NO | ALSTHOM | IMS | 20 | 7 | 20 | 1KRG017CR | 1ASG003MP | F1ASG M0673 A IN 1P 1 TB 1W237 W237 47R 1KRG 017CR 1W237 W237 48R 1ASG 003MP 20 | 1PTB x 1mm2
1 | ASG | 1ASGM0674 | IN | IN | OUT | NO | 2 | 1 | 1PTB (NA) | PVC | PVC | 500V dc | V&T and FDR | 2RO (V&T) and 4RO (FDR) | YES | ALSTHOM | IMS | 20 | 0 | 20 | 1KRG017CR | 1ASG023MP | F1ASG M0674 A IN 1P 1 TB 1W237 W237 47R 1KRG 017CR 1W231 W231 47S 1ASG 023MP 20 | 1PTB x 1mm2
1 | ASG | 1ASGM0675 | IN | IN | OUT | NO | 2 | 1 | 1PTB (NA) | PVC | PVC | 500V dc | V&T and FDR | 2RO (V&T) and 4RO (FDR) | YES | ALSTHOM | IMS | 20 | 8 | 20 | 1KRG017CR | 1ASG008MP | F1ASG M0675 A IN 1P 1 TB 1W237 W237 47R 1KRG 017CR 1W237 W237 48Q 1ASG 008MP 20 | 1PTB x 1mm2
1 | ASG | 1ASGM0676 | IN | IN | OUT | NO | 32 | 0.34 | 16Pair (NA) | PVC | PVC | 500V dc | V&T and FDR | 2RO (V&T) and 4RO (FDR) | NO | ALSTHOM | IMS | 19 | 0 | 19 | 1ASG501RC | 1KRG151AR | A 01 1L6658D1 1L607 A 01 1L6658D1 1L607 A 02 1L6658E1 1L607 A 03 1L6658F1 1L607 A 04 1L6657K2 1L607 A 05 1L6657L2 1L607 A 06 1L6664A2 1L609 A 07 1L6668A1 1L609 | 16Pair x 0,34mm2
1 | ASG | 1ASGM0677 | IN | IN | OUT | NO | 4 | 1 | 2PTB (NA) | PVC | PVC | 500V dc | V&T and FDR | 2RO (V&T) and 4RO (FDR) | NO | ALSTHOM | IMS | 56 | 0 | 56 | 1KPR003BN | 1KRG151AR | A 01 1L4447A1 1L405 A 01 1L4447A1 1L405 A 01 1L4447A1 1L408 A 02 1L44LNA1 1L408 A 03 1L55LNA1 1L505 A 04 1L66LNA1 1L605 A 05 1L6680C1 1L605 A 06 1L6680B1 1L605 A 07 1L6680A1 1L605 A 08 1L6669F1 1L605 A 09 1L6669E1 1L605 A 10 1L6669D1 1L609 A 11 1L6669C1 1L609 A 12 1L6669B1 1L609 A 13 1L6659F1 1L609 A 14 1L6659E1 1L609 A 15 1L6659D1 1L609 A 16 1L6665A1 1L609 A 17 1L6665B1 1L609 A 18 1L6665C1 1L609 A 19 1L6665D1 1L609 A 20 1L6665E1 1L609 A 21 1L6665F1 1L609 A 22 1L6665G1 1L609 A 23 1L6665H1 1L609 A 24 1L6665J1 1L609 A 25 1L6664B2 1L609 A 26 1L6668A1 1L609 | 2PTB x 1mm2
1 | ASG | 1ASGM0678 | IN | IN | OUT | NO | 2 | 1 | 1PTB (NA) | PVC | PVC | 500V dc | V&T and FDR | 2RO (V&T) and 4RO (FDR) | NO | ALSTHOM | IMS | 109 | 0 | 109 | 1KPR003BN | 1ASG501EP | A 01 1L4447A1 1L405 A 01 1L4447A1 1L405 A 01 1L4447A1 1L408 A 02 1L44LNA1 1L408 A 03 1L55LNA1 1L505 A 04 1L66LNA1 1L605 A 05 1L6680C1 1L605 A 06 1L6676C2 1L605 A 07 1L6676B2 1L605 A 08 1L6676A2 1L605 A 09 1L6655M2 1L605 A 10 1L6655L2 1L605 A 11 1L66JPA4 1L605 A 12 1L55JPA4 1L506 A 13 1L44JPA4 1L404 A 14 1L33JPA4 1L304 A 15 1L22JPA4 1L204 A 16 1L11JPA4 1L105 A 17 1L1111C1 1L105 A 17 1L1111C1 1L109 A 18 1L1111B1 1L101 A 18 1L1111B1 1L105 A 18 1L1111B1 1L113 A 19 1L1105B1 1L101 A 19 1L1105B1 1L102 A 19 1L1105B1 1L103 A 19 1L1105B1 1L104 A 20 1W1105B1 1W130 A 21 1W1106A1 1W130 | 1PTB x 1mm2
1 | ASG | 1ASGM0900 | IN | IN | OUT | NO | 2 | 2 | 1PTB (NA) | PVC | XLPE | 500V dc | V&T and FDR | 2RO (V&T) and 4RO (FDR) | NO | NIA (MODIFICATION) | IMS |  |  | 17 | 1ASG034MD | 1ASG005CR | IND (SITE RUN) | 1PTB x 1mm2 | [5 empty] | duplicate cable number
1 | ASG | 1ASGM0901 | IN | IN | OUT | NO | 2 | 1 | 1PTB (NA) | PVC | XLPE | 500V dc | V&T and FDR | 2RO (V&T) and 4RO (FDR) | NO | NIA (MODIFICATION) | IMS |  |  |  | 1ASG001MC | 1ASG055CR |  | 1PTB x 1mm2 | [5 empty] | not in pericles
1 | ASG | 1ASGM0910 | IN | IN | OUT | NO | 2 | 1 | 1PTB (NA) | PVC | XLPE | 500V dc | V&T and FDR | 2RO (V&T) and 4RO (FDR) | NO | NIA (MODIFICATION) | IMS | 20 | 20 | 0 | 1KRG017CR | 1ASG002MN | E1ASG M0910 A IN 1P 1 NA 1W237 1KRG 017CR 1KRG 017CR 1W232 1ASG 002MN 1ASG 002MN 0 | 1PTB x 1mm2
1 | ATE | 1ATEM0001 | OUT | OUT | OUT | NO | 1P | 1 | [6 empty] | NO |  |  | 16 | 25 | 1 | 1KBS065CR | 1ATE901MT | A 01 1Y1109C5 1Y1A A 01 1Y1109C5 1Y1A | 1
1 | ATE | 1ATEM0002 | OUT | OUT | OUT | NO | 1P | 1 | [6 empty] | NO |  |  | 10 | 24 | 24 | 1KBS066CR | 1ATE902MT | A 01 1Y1109C5 1Y1A A 01 1Y1109C5 1Y1A A 02 1Y1109B5 1Y1A | 1
1 | ATE | 1ATEM0003 | OUT | OUT | OUT | NO | 1P | 1 | [6 empty] | NO |  |  | 13 | 22 | 22 | 1KBS067CR | 1ATE903MT | A 01 1Y1109C5 1Y1A A 01 1Y1109C5 1Y1A A 02 1Y1109B5 1Y1A A 03 1Y1109A5 1Y1A | 1
1 | ATE | 1ATEM0004 | OUT | OUT | OUT | NO | 1P | 1 | [6 empty] | NO |  |  | 12 | 13 | 13 | 1KBS065CR | 1ATE904MT | A 01 1Y1109C5 1Y1A A 01 1Y1109C5 1Y1A | 1
1 | ATE | 1ATEM0005 | OUT | OUT | OUT | NO | 1P | 1 | [6 empty] | NO |  |  | 10 | 15 | 15 | 1KBS066CR | 1ATE905MT | A 01 1Y1109C5 1Y1A A 01 1Y1109C5 1Y1A A 02 1Y1109B5 1Y1A | 1
1 | ATE | 1ATEM0006 | OUT | OUT | OUT | NO | 1P | 1 | [6 empty] | NO |  |  | 13 | 24 | 24 | 1KBS067CR | 1ATE906MT | A 01 1Y1109C5 1Y1A A 01 1Y1109C5 1Y1A A 02 1Y1109B5 1Y1A A 03 1Y1109A5 1Y1A | 1
1 | ATE | 1ATEM0007 | OUT | OUT | OUT | NO | 1P | 1 | [6 empty] | NO |  |  | 20 | 21 | 21 | 1KBS065CR | 1ATE907MT | IND (SITE RUN) | 1
1 | ATE | 1ATEM0008 | OUT | OUT | OUT | NO | 1P | 1 | [6 empty] | NO |  |  | 20 | 25 | 25 | 1KBS066CR | 1ATE908MT | IND (SITE RUN) | 1
1 | ATE | 1ATEM0009 | OUT | OUT | OUT | NO | 1P | 1 | [6 empty] | NO |  |  | 20 | 26 | 26 | 1KBS067CR | 1ATE909MT | IND (SITE RUN) | 1
1 | ATE | 1ATEM0010 | OUT | OUT | OUT | NO | 1T | 1 | [6 empty] | NO |  |  | 12 | 15 | 15 | 1KBS065CR | 1ATE910MT | A 01 1Y1109C5 1Y1A A 01 1Y1109C5 1Y1A | 1
1 | ATE | 1ATEM0011 | OUT | OUT | OUT | NO | 1T | 1 | [6 empty] | NO |  |  | 10 | 18 | 18 | 1KBS066CR | 1ATE916MT | A 01 1Y1109C5 1Y1A A 01 1Y1109C5 1Y1A A 02 1Y1109B5 1Y1A | 1
1 | ATE | 1ATEM0012 | OUT | OUT | OUT | NO | 1T | 1 | [6 empty] | NO |  |  | 13 | 23 | 23 | 1KBS067CR | 1ATE922MT | A 01 1Y1109C5 1Y1A A 01 1Y1109C5 1Y1A A 02 1Y1109B5 1Y1A A 03 1Y1109A5 1Y1A | 1
1 | ATE | 1ATEM0013 | OUT | OUT | OUT | NO | 16 | 0.3 | [6 empty] | NO |  |  | 169 | 190 | 190 | 1KRG157AR | 1ATE901RC | A 01 1L6656B1 1L607 A 01 1L6656B1 1L607 A 02 1L6652A1 1L607 A 03 1L6655D3 1L607 A 04 1L6655E3 1L607 A 05 1L6655F3 1L607 A 06 1L6655G3 1L607 A 07 1L6655H3 1L607 A 08 1L6655J3 1L607 A 09 1L6655K3 1L605 A 10 1L6655L3 1L605 A 11 1L6655M3 1L605 A 12 1L6655N3 1L605 A 13 1L6655P3 1L601 A 13 1L6655P3 1L605 A 14 1L6655R3 1L601 A 15 1L6655S3 1L601 A 16 1L66JBA4 1L601 A 17 1L55JBA4 1L501 A 18 1L44JBA4 1L404 A 19 1L4411A2 1L404 A 20 1M3303A2 1M3? A 21 1M3303B2 1M3? A 22 1M3303C2 1M3? A 23 1M3303D2 1M3? A 24 1M3303E2 1M3? A 25 1M3303F2 1M3? | 0.3
1 | ATE | 1ATEM0014 | OUT | OUT | OUT | NO | 16 | 0.3 | [6 empty] | NO |  |  | 169 | 192 | 192 | 1KRG157AR | 1ATE902RC | A 01 1L6656B1 1L607 A 01 1L6656B1 1L607 A 02 1L6652A1 1L607 A 03 1L6655D3 1L607 A 04 1L6655E3 1L607 A 05 1L6655F3 1L607 A 06 1L6655G3 1L607 A 07 1L6655H3 1L607 A 08 1L6655J3 1L607 A 09 1L6655K3 1L605 A 10 1L6655L3 1L605 A 11 1L6655M3 1L605 A 12 1L6655N3 1L605 A 13 1L6655P3 1L601 A 13 1L6655P3 1L605 A 14 1L6655R3 1L601 A 15 1L6655S3 1L601 A 16 1L66JBA4 1L601 A 17 1L55JBA4 1L501 A 18 1L44JBA4 1L404 A 19 1L4411A2 1L404 A 20 1M3303A2 1M3? A 21 1M3303B2 1M3? A 22 1M3303C2 1M3? A 23 1M3303D2 1M3? A 24 1M3303E2 1M3? A 25 1M3303F2 1M3? | 0.3
1 | ATE | 1ATEM0015 | OUT | OUT | OUT | NO | 16 | 0.3 | [6 empty] | NO |  |  | 169 | 200 | 200 | 1KRG157AR | 1ATE903RC | A 01 1L6656B1 1L607 A 01 1L6656B1 1L607 A 02 1L6652A1 1L607 A 03 1L6655D3 1L607 A 04 1L6655E3 1L607 A 05 1L6655F3 1L607 A 06 1L6655G3 1L607 A 07 1L6655H3 1L607 A 08 1L6655J3 1L607 A 09 1L6655K3 1L605 A 10 1L6655L3 1L605 A 11 1L6655M3 1L605 A 12 1L6655N3 1L605 A 13 1L6655P3 1L601 A 13 1L6655P3 1L605 A 14 1L6655R3 1L601 A 15 1L6655S3 1L601 A 16 1L66JBA4 1L601 A 17 1L55JBA4 1L501 A 18 1L44JBA4 1L404 A 19 1L4411A2 1L404 A 20 1M3303A2 1M3? A 21 1M3303B2 1M3? A 22 1M3303C2 1M3? A 23 1M3303D2 1M3? A 24 1M3303E2 1M3? A 25 1M3303F2 1M3? | 0.3
1 | ATE | 1ATEM0016 | OUT | OUT | OUT | NO | 1P | 1 | [6 empty] | NO |  |  | 30 | 40 | 40 | 1KRG155AR | 1ATE901ID | A 01 1L6657G1 1L607 A 01 1L6657G1 1L607 A 02 1L6657H3 1L607 A 03 1L6657J3 1L607 A 04 1L6657K3 1L607 A 05 1L6657L3 1L607 A 06 1L6657M3 1L609 A 07 1L6657N3 1L609 A 08 1L6657P3 1L609 A 09 1L6667A3 1L609 A 10 1L6667B3 1L609 A 11 1L6667C3 1L609 A 12 1L6667D3 1L609 A 13 1L6667E3 1L609 A 14 1L6667F3 1L609 | 1
1 | ATE | 1ATEM0017 | OUT | OUT | OUT | NO | 1P | 1 | [6 empty] | NO |  |  | 170 | 209 | 209 | 1KRG155AR | 1ATE902ID | A 01 1L6656A1 1L607 A 01 1L6656A1 1L607 A 02 1L6656B1 1L607 A 03 1L6652A1 1L607 A 04 1L6655D3 1L607 A 05 1L6655E3 1L607 A 06 1L6655F3 1L607 A 07 1L6655G3 1L607 A 08 1L6655H3 1L607 A 09 1L6655J3 1L607 A 10 1L6655K3 1L605 A 11 1L6655L3 1L605 A 12 1L6655M3 1L605 A 13 1L6655N3 1L605 A 14 1L6655P3 1L601 A 14 1L6655P3 1L605 A 15 1L6655R3 1L601 A 16 1L6655S3 1L601 A 17 1L66JBA4 1L601 A 18 1L55JBA4 1L501 A 19 1L44JBA4 1L404 A 20 1L4411A2 1L404 A 21 1M3303A2 1M3? A 22 1M3303B2 1M3? A 23 1M3303C2 1M3? A 24 1M3303D2 1M3? A 25 1M3303E2 1M3? A 26 1M3303F2 1M3? | 1
1 | ATE | 1ATEM0018 | IN | IN | OUT | NO | 2 | 1 | 1PTB (A) | PVC | PVC | 500V dc | V&T and FDR | 2RO (V&T) and 4RO (FDR) | NO | ALSTHOM | IMS | 20 | 30 | 30 | 1KRG007CR | 1ATE901EP | IND (SITE RUN) | 1PTB x 1mm2
1 | ATE | 1ATEM0019 | IN | IN | OUT | NO | 2 | 1 | 1PTB (A) | PVC | PVC | 500V dc | V&T and FDR | 2RO (V&T) and 4RO (FDR) | NO | ALSTHOM | IMS | 20 | 14 | 14 | 1KRG007CR | 1ATE902EP | IND (SITE RUN) | 1PTB x 1mm2
1 | ATE | 1ATEM0020 | IN | IN | OUT | NO | 2 | 1 | 1PTB (A) | PVC | PVC | 500V dc | V&T and FDR | 2RO (V&T) and 4RO (FDR) | NO | ALSTHOM | IMS | 20 | 30 | 30 | 1KRG007CR | 1ATE903EP | IND (SITE RUN) | 1PTB x 1mm2
1 | ATE | 1ATEM0021 | OUT | OUT | OUT | NO | 1P | 1 | [6 empty] | NO |  |  | 126 | 128 | 1 | 1KRG155AR | 1ATE901MN | A 01 1L6656A1 1L607 A 01 1L6656A1 1L607 A 02 1L6656B1 1L607 A 03 1L6652A1 1L607 A 04 1L6655D4 1L607 A 05 1L6655E4 1L607 A 06 1L6655F4 1L607 A 07 1L6655G4 1L607 A 08 1L6655H4 1L607 A 09 1L66JSA4 1L607 A 10 1L55JSA4 1L507 A 11 1L44JSA4 1L406 A 12 1M3300A1 1M3? A 13 1M3300B1 1M3? A 14 1M3300C1 1M3? A 15 1M3300D1 1M3? A 16 1M3300E1 1M3? A 17 1M3300F1 1M3? A 18 1M3300G1 1M3? A 19 1M3300H1 1M3? A 20 1M33B0A1 1M3? A 21 1M3301A2 1M3? | 1
1 | ATE | 1ATEM0022 | OUT | OUT | OUT | NO | 1P | 1 | [6 empty] | NO |  |  | 126 | 133 | 1 | 1KRG155AR | 1ATE902MN | A 01 1L6656A1 1L607 A 01 1L6656A1 1L607 A 02 1L6656B1 1L607 A 03 1L6652A1 1L607 A 04 1L6655D4 1L607 A 05 1L6655E4 1L607 A 06 1L6655F4 1L607 A 07 1L6655G4 1L607 A 08 1L6655H4 1L607 A 09 1L66JSA4 1L607 A 10 1L55JSA4 1L507 A 11 1L44JSA4 1L406 A 12 1M3300A1 1M3? A 13 1M3300B1 1M3? A 14 1M3300C1 1M3? A 15 1M3300D1 1M3? A 16 1M3300E1 1M3? A 17 1M3300F1 1M3? A 18 1M3300G1 1M3? A 19 1M3300H1 1M3? A 20 1M33B0A1 1M3? A 21 1M3301A2 1M3? | 1
1 | ATE | 1ATEM0023 | OUT | OUT | OUT | NO | 1P | 1 | [6 empty] | NO |  |  | 147 | 165 | 165 | 1KRG155AR | 1ATE904MD | A 01 1L6656A1 1L607 A 01 1L6656A1 1L607 A 02 1L6656B1 1L607 A 03 1L6652A1 1L607 A 04 1L6655D4 1L607 A 05 1L6655E4 1L607 A 06 1L6655F4 1L607 A 07 1L6655G4 1L607 A 08 1L6655H4 1L607 A 09 1L66JSA4 1L607 A 10 1L55JSA4 1L507 A 11 1L44JSA4 1L406 A 12 1M3300A1 1M3? A 13 1M3300B1 1M3? A 14 1M3300C1 1M3? A 15 1M3300D1 1M3? A 16 1M3300E1 1M3? A 17 1M3300F1 1M3? A 18 1M3300G1 1M3? A 19 1M3300H1 1M3? A 20 1M33B0A1 1M3? A 21 1M3301A2 1M3? | 1
1 | ATE | 1ATEM0024 | OUT | OUT | OUT | NO | 1P | 1 | [6 empty] | NO |  |  | 170 | 209 | 209 | 1KRG155AR | 1ATE904ID | A 01 1L6656A1 1L607 A 01 1L6656A1 1L607 A 02 1L6656B1 1L607 A 03 1L6652A1 1L607 A 04 1L6655D3 1L607 A 05 1L6655E3 1L607 A 06 1L6655F3 1L607 A 07 1L6655G3 1L607 A 08 1L6655H3 1L607 A 09 1L6655J3 1L607 A 10 1L6655K3 1L605 A 11 1L6655L3 1L605 A 12 1L6655M3 1L605 A 13 1L6655N3 1L605 A 14 1L6655P3 1L601 A 14 1L6655P3 1L605 A 15 1L6655R3 1L601 A 16 1L6655S3 1L601 A 17 1L66JBA4 1L601 A 18 1L55JBA4 1L501 A 19 1L44JBA4 1L404 A 20 1L4411A2 1L404 A 21 1M3303A2 1M3? A 22 1M3303B2 1M3? A 23 1M3303C2 1M3? A 24 1M3303D2 1M3? A 25 1M3303E2 1M3? A 26 1M3303F2 1M3? | 1
1 | ATE | 1ATEM0025 | OUT | OUT | OUT | NO | 16 | 0.3 | [6 empty] | NO |  |  | 166 | 192 | 192 | 1KRG157AR | 1ATE904RC | A 01 1L6656B1 1L607 A 01 1L6656B1 1L607 A 02 1L6652A1 1L607 A 03 1L6655D4 1L607 A 04 1L6655E4 1L607 A 05 1L6655F4 1L607 A 06 1L6655G4 1L607 A 07 1L6655H4 1L607 A 08 1L6655J4 1L607 A 09 1L6655K4 1L605 A 10 1L6655L4 1L605 A 11 1L6655M4 1L605 A 12 1L6655N4 1L605 A 13 1L6655P4 1L601 A 13 1L6655P4 1L605 A 14 1L6655R4 1L601 A 15 1L6655S4 1L601 A 16 1L66JBA3 1L601 A 17 1L55JBA3 1L501 A 18 1L44JBA3 1L404 A 19 1L4411A2 1L404 A 20 1M3303A1 1M3? A 21 1M3303B1 1M3? A 22 1M3303C1 1M3? A 23 1M3303D1 1M3? A 24 1M3303E1 1M3? A 25 1M3303F1 1M3? | 0.3
1 | ATE | 1ATEM0031 | OUT | OUT | OUT | NO | 1P | 1 | [6 empty] | NO |  |  | 49 | 68 | 68 | 1ATE053BN | 1ATE621MG | A 01 9Y2230A1 9Y20Y A 01 9Y2230A1 9Y20Y A 02 9Y2230B1 9Y20Y A 03 9Y2230C1 9Y20Y | 1
1 | ATE | 1ATEM0032 | OUT | OUT | OUT | NO | 1P | 1 | [6 empty] | NO |  |  | 81 | 56 | 56 | 1ATE053BN | 1ATE801MG | A 01 9Y2230A1 9Y20Y A 01 9Y2230A1 9Y20Y A 02 9Y2230B1 9Y20Y A 03 9Y2230C1 9Y20Y A 04 9Y2230D1 9Y20Y A 05 9Y2230E1 9Y20Y | 1
1 | ATE | 1ATEM0033 | OUT | OUT | OUT | NO | 1P | 1 | [6 empty] | NO |  |  | 20 | 29 | 29 | 1SDZ001EN | 1SDZ107MG | IND (SITE RUN) | 1
1 | ATE | 1ATEM0034 | OUT | OUT | OUT | NO | 1P | 1 | [6 empty] | NO |  |  | 20 | 30 | 30 | 1SDZ001EN | 1SDZ112MG | IND (SITE RUN) | 1
1 | ATE | 1ATEM0035 | OUT | OUT | OUT | NO | 1P | 1 | [6 empty] | NO |  |  | 20 | 31 | 31 | 1SDZ002EN | 1SDZ106MG | IND (SITE RUN) | 1
1 | ATE | 1ATEM0036 | OUT | OUT | OUT | NO | 1P | 1 | [6 empty] | NO |  |  | 20 | 21 | 21 | 1SDZ002EN | 1SDZ111MG | IND (SITE RUN) | 1
1 | ATE | 1ATEM0037 | OUT | OUT | OUT | NO | 1P | 1 | [6 empty] | NO |  |  | 20 | 31 | 31 | 1SDZ003EN | 1SDZ105MG | IND (SITE RUN) | 1
1 | ATE | 1ATEM0038 | OUT | OUT | OUT | NO | 1P | 1 | [6 empty] | NO |  |  | 20 | 29 | 29 | 1SDZ003EN | 1SDZ110MG | IND (SITE RUN) | 1
1 | ATE | 1ATEM0039 | OUT | OUT | OUT | NO | 1P | 1 | [6 empty] | NO |  |  | 20 | 30 | 30 | 1SDZ004EN | 1SDZ104MG | IND (SITE RUN) | 1
1 | ATE | 1ATEM0040 | OUT | OUT | OUT | NO | 1P | 1 | [6 empty] | NO |  |  | 20 | 24 | 24 | 1SDZ004EN | 1SDZ109MG | IND (SITE RUN) | 1
1 | ATE | 1ATEM0041 | OUT | OUT | OUT | NO | 1P | 1 | [6 empty] | NO |  |  | 20 | 30 | 30 | 1SDZ005EN | 1SDZ103MG | IND (SITE RUN) | 1
1 | ATE | 1ATEM0042 | OUT | OUT | OUT | NO | 1P | 1 | [6 empty] | NO |  |  | 20 | 30 | 30 | 1SDZ005EN | 1SDZ108MG | IND (SITE RUN) | 1
1 | ATE | 1ATEM0043 | OUT | OUT | OUT | NO | 1P | 1 | [6 empty] | NO |  |  | 20 | 31 | 31 | 1SDZ006EN | 1SDZ113MG | IND (SITE RUN) | 1
1 | ATE | 1ATEM0044 | OUT | OUT | OUT | NO | 1P | 1 | [6 empty] | NO |  |  | 20 | 31 | 31 | 1SDZ006EN | 1SDZ114MG | IND (SITE RUN) | 1
1 | ATE | 1ATEM0045 | OUT | OUT | OUT | NO | 1P | 1 | [6 empty] | NO |  |  | 20 | 44 | 44 | 1ATE505BN | 1ATE500MG | IND (SITE RUN) | 1
1 | ATE | 1ATEM0046 | OUT | OUT | OUT | NO | 1P | 1 | [6 empty] | NO |  |  | 20 | 193 | 193 | 1ATE505BN | 1ATE001GP | IND (SITE RUN) | 1
1 | ATE | 1ATEM0900 | OUT | OUT | OUT | NO | [8 empty] | NO | [5 empty] | 1ATE203AR | 1ATE913MT | IND (SITE RUN) | 1pr x 1,0mm2
1 | ATE | 1ATEM0901 | OUT | OUT | OUT | NO | [8 empty] | NO | [5 empty] | 1ATE203AR | 1ATE905MD | IND (SITE RUN) | 1pr x 1,0mm2
1 | ATE | 1ATEM0902 | OUT | OUT | OUT | NO | [8 empty] | NO | [5 empty] | 1ATE203AR | 1ATE001ID | IND (SITE RUN) | 1pr x 1,0mm2
1 | ATE | 1ATEM0903 | OUT | OUT | OUT | NO | [8 empty] | NO | [5 empty] | 1ATE203AR | 1ATE002ID | IND (SITE RUN) | 1pr x 1,0mm2
1 | ATE | 1ATEM0904 | OUT | OUT | OUT | NO | [8 empty] | NO | [5 empty] | 1ATE203AR | 1ATE905RC | IND (SITE RUN) | 1pr x 1,0mm2
1 | ATE | 1ATEM0905 | OUT | OUT | OUT | NO | [8 empty] | NO | [5 empty] | 1ATE203AR | 1ATE440VL | IND (SITE RUN) | 1pr x 1,0mm2
1 | ATE | 1ATEM0906 | OUT | OUT | OUT | NO | [8 empty] | NO | [5 empty] | 1ATE203AR | 1ATE905RC | IND (SITE RUN) | 1pr x 1,0mm2
1 | ATE | 1ATEM0907 | OUT | OUT | OUT | NO | [8 empty] | NO | [5 empty] | 1ATE012PP | 1ATE001MD | IND (SITE RUN) | 1 PAIR X1.5mm2 SCR
1 | ATE | 1ATEM0908 | OUT | OUT | OUT | NO | [8 empty] | NO | [5 empty] | 1ATE012PP | 1ATE101MD | IND (SITE RUN) | 1 PAIR X1.5mm2 SCR
1 | ATE | 1ATEM0909 | OUT | OUT | OUT | NO | [8 empty] | NO | [5 empty] | 1ATE012PP | 1ATE201MD | IND (SITE RUN) | 1 PAIR X1.5mm2 SCR
1 | ATE | 1ATEM0910 | OUT | OUT | OUT | NO | [8 empty] | NO | [5 empty] | 1ATE012PP | 1ATE301MD | IND (SITE RUN) | 1 PAIR X1.5mm2 SCR
1 | ATE | 1ATEM0911 | OUT | OUT | OUT | NO | [8 empty] | NO | [5 empty] | 1ATE012PP | 1ATE401MD | IND (SITE RUN) | 1 PAIR X1.5mm2 SCR
1 | ATE | 1ATEM0912 | OUT | OUT | OUT | NO | [8 empty] | NO | [5 empty] | 1ATE012PP | 1ATE051MD | IND (SITE RUN) | 1 PAIR X1.5mm2 SCR
1 | ATE | 1ATEM0913 | OUT | OUT | OUT | NO | [8 empty] | NO | [5 empty] | 1ATE012PP | 1ATE151MD | IND (SITE RUN) | 1 PAIR X1.5mm2 SCR
1 | ATE | 1ATEM0914 | OUT | OUT | OUT | NO | [8 empty] | NO | [5 empty] | 1ATE012PP | 1ATE251MD | IND (SITE RUN) | 1 PAIR X1.5mm2 SCR
1 | ATE | 1ATEM0915 | OUT | OUT | OUT | NO | [8 empty] | NO | [5 empty] | 1ATE012PP | 1ATE351MD | IND (SITE RUN) | 1 PAIR X1.5mm2 SCR
1 | ATE | 1ATEM0916 | OUT | OUT | OUT | NO | [8 empty] | NO | [5 empty] | 1ATE012PP | 1ATE451MD | IND (SITE RUN) | 1 PAIR X1.5mm2 SCR
1 | CAP | 1CAPM0001 | IN | IN | OUT | NO | 2 | 1 | 1PTB (A) | PVC | PVC | 500V dc | V&T and FDR | 2RO (V&T) and 4RO (FDR) | NO | ALSTHOM | IMS | 20 | 55 | 55 | 1KRG006CR | 1CAP002MN | IND (SITE RUN) | 1PTB x 1mm2
1 | CAP | 1CAPM0002 | OUT | OUT | OUT | NO | 1P | 1 | [6 empty] | NO |  |  | 30 | 40 | 40 | 1KRG155AR | 1CAP001EN | A 01 1L6657G1 1L607 A 01 1L6657G1 1L607 A 02 1L6657H3 1L607 A 03 1L6657J3 1L607 A 04 1L6657K3 1L607 A 05 1L6657L3 1L607 A 06 1L6657M3 1L609 A 07 1L6657N3 1L609 A 08 1L6657P3 1L609 A 09 1L6667A3 1L609 A 10 1L6667B3 1L609 A 11 1L6667C3 1L609 A 12 1L6667D3 1L609 A 13 1L6667E3 1L609 A 14 1L6667F3 1L609 | 1
1 | CAP | 1CAPM0003 | OUT | OUT | OUT | NO | 1P | 1 | [6 empty] | NO |  |  | 170 | 169 | 169 | 1KRG155AR | 1ATE903ID | A 01 1L6656A1 1L607 A 01 1L6656A1 1L607 A 02 1L6656B1 1L607 A 03 1L6652A1 1L607 A 04 1L6655D3 1L607 A 05 1L6655E3 1L607 A 06 1L6655F3 1L607 A 07 1L6655G3 1L607 A 08 1L6655H3 1L607 A 09 1L6655J3 1L607 A 10 1L6655K3 1L605 A 11 1L6655L3 1L605 A 12 1L6655M3 1L605 A 13 1L6655N3 1L605 A 14 1L6655P3 1L601 A 14 1L6655P3 1L605 A 15 1L6655R3 1L601 A 16 1L6655S3 1L601 A 17 1L66JBA4 1L601 A 18 1L55JBA4 1L501 A 19 1L44JBA4 1L404 A 20 1L4411A2 1L404 A 21 1M3303A2 1M3? A 22 1M3303B2 1M3? A 23 1M3303C2 1M3? A 24 1M3303D2 1M3? A 25 1M3303E2 1M3? A 26 1M3303F2 1M3? | 1
1 | CAP | 1CAPM0004 | IN | IN | OUT | NO | 2 | 1 | 1PTB (A) | PVC | PVC | 500V dc | V&T and FDR | 2RO (V&T) and 4RO (FDR) | NO | ALSTHOM | IMS | 20 | 55 | 55 | 1KRG006CR | 1ACO001MN | IND (SITE RUN) | 1PTB x 1mm2
1 | CAP | 1CAPM0005 | OUT | OUT | OUT | NO | 1P | 1 | [6 empty] | NO |  |  | 31 | 50 | 50 | 1KRG155AR | 1KRG141AR | A 01 1L6657G1 1L607 A 01 1L6657G1 1L607 A 02 1L6657H2 1L607 A 03 1L6657J2 1L607 A 04 1L6657K2 1L607 A 05 1L6657L2 1L607 A 06 1L6664A2 1L609 A 07 1L6664B2 1L609 A 08 1L6665J1 1L609 A 09 1L6665H1 1L609 A 10 1L6665G1 1L609 A 11 1L6665F1 1L609 A 12 1L6665E1 1L609 A 13 1L6665D1 1L609 | 1
1 | CAP | 1CAPM0006 | OUT | OUT | OUT | NO | 16 | 0.3 | [6 empty] | NO |  |  | 30 | 40 | 40 | 1KRG156AR | 1CAP001RC | A 01 1L6657F1 1L607 A 01 1L6657F1 1L607 A 02 1L6657G1 1L607 A 03 1L6657H3 1L607 A 04 1L6657J3 1L607 A 05 1L6657K3 1L607 A 06 1L6657L3 1L607 A 07 1L6657M3 1L609 A 08 1L6657N3 1L609 A 09 1L6657P3 1L609 A 10 1L6667A3 1L609 A 11 1L6667B3 1L609 A 12 1L6667C3 1L609 A 13 1L6667D3 1L609 A 14 1L6667E3 1L609 A 15 1L6667F3 1L609 | 0.3
1 | CAP | 1CAPM0007 | OUT | OUT | OUT | NO | 16 | 0.3 | [6 empty] | NO |  |  | 30 | 40 | 40 | 1KRG156AR | 1CAP002RC | A 01 1L6657F1 1L607 A 01 1L6657F1 1L607 A 02 1L6657G1 1L607 A 03 1L6657H3 1L607 A 04 1L6657J3 1L607 A 05 1L6657K3 1L607 A 06 1L6657L3 1L607 A 07 1L6657M3 1L609 A 08 1L6657N3 1L609 A 09 1L6657P3 1L609 A 10 1L6667A3 1L609 A 11 1L6667B3 1L609 A 12 1L6667C3 1L609 A 13 1L6667D3 1L609 A 14 1L6667E3 1L609 A 15 1L6667F3 1L609 | 0.3
1 | CAP | 1CAPM0008 | OUT | OUT | OUT | NO | 1P | 1 | [6 empty] | NO |  |  | 20 | 55 | 55 | 1KRG006CR | 1CAP002EP | IND (SITE RUN) | 1
1 | CAR | 1CARM0001 | OUT | OUT | OUT | NO | 1P | 1 | [6 empty] | NO |  |  | 20 | 11 | 11 | 1KBS052CR | 1CAR001MT | IND (SITE RUN) | 1
1 | CAR | 1CARM0002 | OUT | OUT | OUT | NO | 1P | 1 | [6 empty] | NO |  |  | 20 | 11 | 11 | 1KBS052CR | 1CAR002MT | IND (SITE RUN) | 1
1 | CAR | 1CARM0003 | OUT | OUT | OUT | NO | 1P | 1 | [6 empty] | NO |  |  | 20 | 10 | 10 | 1KBS059CR | 1CAR003MT | IND (SITE RUN) | 1
1 | CAR | 1CARM0004 | OUT | OUT | OUT | NO | 1P | 1 | [6 empty] | NO |  |  | 20 | 10 | 10 | 1KBS059CR | 1CAR004MT | IND (SITE RUN) | 1
1 | CAR | 1CARM0005 | OUT | OUT | OUT | NO | 1P | 1 | [6 empty] | NO |  |  | 20 | 12 | 12 | 1KBS059CR | 1CAR005MT | IND (SITE RUN) | 1
1 | CAR | 1CARM0006 | OUT | OUT | OUT | NO | 1P | 1 | [6 empty] | NO |  |  | 20 | 12 | 12 | 1KBS059CR | 1CAR006MT | IND (SITE RUN) | 1
1 | CAR | 1CARM0007 | OUT | OUT | OUT | NO | 1P | 1 | [6 empty] | NO |  |  | 20 | 10 | 10 | 1KBS050CR | 1CAR007MT | IND (SITE RUN) | 1
1 | CAR | 1CARM0008 | OUT | OUT | OUT | NO | 1P | 1 | [6 empty] | NO |  |  | 20 | 10 | 10 | 1KBS050CR | 1CAR008MT | IND (SITE RUN) | 1
1 | CAR | 1CARM0009 | OUT | OUT | OUT | NO | 1P | 1 | [6 empty] | NO |  |  | 20 | 14 | 14 | 1KBS050CR | 1CAR009MT | IND (SITE RUN) | 1
1 | CAR | 1CARM0010 | OUT | OUT | OUT | NO | 1P | 1 | [6 empty] | NO |  |  | 20 | 14 | 14 | 1KBS050CR | 1CAR010MT | IND (SITE RUN) | 1
1 | CAR | 1CARM0011 | OUT | OUT | OUT | NO | 1P | 1 | [6 empty] | NO |  |  | 20 | 10 | 10 | 1KBS055CR | 1CAR011MT | IND (SITE RUN) | 1
1 | CAR | 1CARM0012 | OUT | OUT | OUT | NO | 1P | 1 | [6 empty] | NO |  |  | 20 | 10 | 10 | 1GSE055CR | 1CAR012MT | IND (SITE RUN) | 1
1 | CET | 1CETM0001 | OUT | OUT | OUT | NO | 1P | 1 | [6 empty] | NO |  |  | 20 | 25 | 25 | 1KBS060CR | 1CET001MT | IND (SITE RUN) | 1
1 | CET | 1CETM0002 | OUT | OUT | OUT | NO | 1P | 1 | [6 empty] | NO |  |  | 32 | 45 | 45 | 1KRG158AR | 1CET001ID | A 01 1L6657D1 1L607 A 01 1L6657D1 1L607 A 02 1L6657E1 1L607 A 03 1L6657F1 1L607 A 04 1L6657G1 1L607 A 05 1L6657H3 1L607 A 06 1L6657J3 1L607 A 07 1L6657K3 1L607 A 08 1L6657L3 1L607 A 09 1L6657M3 1L609 A 10 1L6657N3 1L609 A 11 1L6657P3 1L609 A 12 1L6667A3 1L609 A 13 1L6667B3 1L609 A 14 1L6667C3 1L609 A 15 1L6667D3 1L609 A 16 1L6667E3 1L609 A 17 1L6667F3 1L609 | 1
1 | CET | 1CETM0003 | OUT | OUT | OUT | NO | 1P | 1 | [6 empty] | NO |  |  | 8 | 10 | 10 | 1KRG158AR | 1GSE002AR | A 01 1L6657D1 1L607 A 01 1L6657D1 1L607 A 02 1L6657C1 1L607 | 1
1 | CET | 1CETM0004 | OUT | OUT | OUT | NO | 1P | 1 | [6 empty] | NO |  |  | 140 | 211 | 1 | 1GSE002AR | 1GSE077CR | A 01 1L6656D1 1L607 A 01 1L6656D1 1L607 A 02 1L6656E1 1L607 A 03 1L6656F1 1L607 A 04 1L6661A1 1L607 A 05 1L6655H1 1L607 A 06 1L6655J1 1L607 A 07 1L6655K1 1L605 A 08 1L6655L1 1L605 A 09 1L6655M1 1L605 A 10 1L6655N1 1L605 A 11 1L6655P1 1L601 A 11 1L6655P1 1L605 A 12 1L6655R1 1L601 A 13 1L6655S1 1L601 A 14 1L66JBA2 1L601 A 15 1L55JBA2 1L501 A 16 1L44JBA2 1L404 A 17 1L4411A1 1L404 A 18 1M3303A2 1M3? A 19 1M3303B2 1M3? A 20 1M3303C2 1M3? A 21 1M3303D2 1M3? A 22 1M3303E2 1M3? A 23 1M3303F2 1M3? A 24 1M3303G2 1M3? A 25 1M3303H2 1M3? A 26 1M3303J2 1M3? A 27 1M3303K2 1M3? | 1
1 | CET | 1CETM0005 | OUT | OUT | OUT | NO | 1P | 1 | [6 empty] | NO |  |  | 140 | 170 | 1 | 1GSE002AR | 1GSE077CR | A 01 1L6656D1 1L607 A 01 1L6656D1 1L607 A 02 1L6656E1 1L607 A 03 1L6656F1 1L607 A 04 1L6661A1 1L607 A 05 1L6655H1 1L607 A 06 1L6655J1 1L607 A 07 1L6655K1 1L605 A 08 1L6655L1 1L605 A 09 1L6655M1 1L605 A 10 1L6655N1 1L605 A 11 1L6655P1 1L601 A 11 1L6655P1 1L605 A 12 1L6655R1 1L601 A 13 1L6655S1 1L601 A 14 1L66JBA2 1L601 A 15 1L55JBA2 1L501 A 16 1L44JBA2 1L404 A 17 1L4411A1 1L404 A 18 1M3303A2 1M3? A 19 1M3303B2 1M3? A 20 1M3303C2 1M3? A 21 1M3303D2 1M3? A 22 1M3303E2 1M3? A 23 1M3303F2 1M3? A 24 1M3303G2 1M3? A 25 1M3303H2 1M3? A 26 1M3303J2 1M3? A 27 1M3303K2 1M3? | 1
1 | CET | 1CETM0006 | OUT | OUT | OUT | NO | 2P | 1 | [6 empty] | NO |  |  | 20 | 67 | 1 | 1GSE077CR | 1CET002MP | IND (SITE RUN) | 1
1 | CET | 1CETM0007 | OUT | OUT | OUT | NO | 2P | 1 | [6 empty] | NO |  |  | 20 | 67 | 67 | 1GSE077CR | 1CET001MP | IND (SITE RUN) | 1
1 | CET | 1CETM0008 | OUT | OUT | OUT | NO | 1P | 1 | [6 empty] | NO |  |  | 140 | 170 | 1 | 1GSE002AR | 1GSE077CR | A 01 1L6656D1 1L607 A 01 1L6656D1 1L607 A 02 1L6656E1 1L607 A 03 1L6656F1 1L607 A 04 1L6661A1 1L607 A 05 1L6655H1 1L607 A 06 1L6655J1 1L607 A 07 1L6655K1 1L605 A 08 1L6655L1 1L605 A 09 1L6655M1 1L605 A 10 1L6655N1 1L605 A 11 1L6655P1 1L601 A 11 1L6655P1 1L605 A 12 1L6655R1 1L601 A 13 1L6655S1 1L601 A 14 1L66JBA2 1L601 A 15 1L55JBA2 1L501 A 16 1L44JBA2 1L404 A 17 1L4411A1 1L404 A 18 1M3303A2 1M3? A 19 1M3303B2 1M3? A 20 1M3303C2 1M3? A 21 1M3303D2 1M3? A 22 1M3303E2 1M3? A 23 1M3303F2 1M3? A 24 1M3303G2 1M3? A 25 1M3303H2 1M3? A 26 1M3303J2 1M3? A 27 1M3303K2 1M3? | 1
1 | CET | 1CETM0009 | OUT | OUT | OUT | NO | 1P | 1 | [6 empty] | NO |  |  | 140 | 170 | 1 | 1GSE002AR | 1GSE077CR | A 01 1L6656D1 1L607 A 01 1L6656D1 1L607 A 02 1L6656E1 1L607 A 03 1L6656F1 1L607 A 04 1L6661A1 1L607 A 05 1L6655H1 1L607 A 06 1L6655J1 1L607 A 07 1L6655K1 1L605 A 08 1L6655L1 1L605 A 09 1L6655M1 1L605 A 10 1L6655N1 1L605 A 11 1L6655P1 1L601 A 11 1L6655P1 1L605 A 12 1L6655R1 1L601 A 13 1L6655S1 1L601 A 14 1L66JBA2 1L601 A 15 1L55JBA2 1L501 A 16 1L44JBA2 1L404 A 17 1L4411A1 1L404 A 18 1M3303A2 1M3? A 19 1M3303B2 1M3? A 20 1M3303C2 1M3? A 21 1M3303D2 1M3? A 22 1M3303E2 1M3? A 23 1M3303F2 1M3? A 24 1M3303G2 1M3? A 25 1M3303H2 1M3? A 26 1M3303J2 1M3? A 27 1M3303K2 1M3? | 1
1 | CET | 1CETM0010 | OUT | OUT | OUT | NO | 1P | 1 | [6 empty] | NO |  |  | 20 | 31 | 1 | 1GSE077CR | 1CET003VV | IND (SITE RUN) | 1
1 | CET | 1CETM0011 | OUT | OUT | OUT | NO | 1P | 1 | [6 empty] | NO |  |  | 20 | 31 | 31 | 1GSE077CR | 1CET012VV | IND (SITE RUN) | 1
1 | CET | 1CETM0012 | OUT | OUT | OUT | NO | 1P | 1 | [6 empty] | NO |  |  | 20 | 32 | 32 | 1GSE077CR | 1CET021VV | IND (SITE RUN) | 1
1 | CEX | 1CEXM0001 | OUT | OUT | OUT | NO | 1P | 1 | [6 empty] | NO |  |  | 20 | 15 | 1 | 1KBS001CR | 1CEX001MT | IND (SITE RUN) | 1
1 | CEX | 1CEXM0002 | OUT | OUT | OUT | NO | 1P | 1 | [6 empty] | NO |  |  | 20 | 15 | 15 | 1KBS001CR | 1CEX002MT | IND (SITE RUN) | 1
1 | CEX | 1CEXM0003 | OUT | OUT | OUT | NO | 1P | 1 | [6 empty] | NO |  |  | 20 | 32 | 32 | 1KBS001CR | 1CEX003MT | IND (SITE RUN) | 1
1 | CEX | 1CEXM0004 | OUT | OUT | OUT | NO | 1P | 1 | [6 empty] | NO |  |  | 20 | 32 | 15 | 1KBS001CR | 1CEX004MT | IND (SITE RUN) | 1
1 | CEX | 1CEXM0005 | OUT | OUT | OUT | NO | 1P | 1 | [6 empty] | NO |  |  | 20 | 15 | 15 | 1KBS001CR | 1CEX005MT | IND (SITE RUN) | 1
1 | CEX | 1CEXM0006 | OUT | OUT | OUT | NO | 1P | 1 | [6 empty] | NO |  |  | 20 | 25 | 25 | 1KBS001CR | 1CEX006MT | IND (SITE RUN) | 1
1 | CEX | 1CEXM0007 | OUT | OUT | OUT | NO | 1P | 1 | [6 empty] | NO |  |  | 20 | 25 | 25 | 1KBS001CR | 1CET007MT | IND (SITE RUN) | 1
1 | CEX | 1CEXM0008 | OUT | OUT | OUT | NO | 1P | 1 | [6 empty] | NO |  |  | 20 | 20 | 20 | 1KBS001CR | 1CEX008MT | IND (SITE RUN) | 1
1 | CEX | 1CEXM0009 | OUT | OUT | OUT | NO | 1P | 1 | [6 empty] | NO |  |  | 20 | 24 | 24 | 1KBS001CR | 1CEX009MT | IND (SITE RUN) | 1
1 | CEX | 1CEXM0010 | OUT | OUT | OUT | NO | 1P | 1 | [6 empty] | NO |  |  | 20 | 15 | 15 | 1KBS001CR | 1CEX019MT | IND (SITE RUN) | 1
1 | CEX | 1CEXM0011 | OUT | OUT | OUT | NO | 1P | 1 | [6 empty] | NO |  |  | 20 | 15 | 15 | 1KBS001CR | 1CEX020MT | IND (SITE RUN) | 1
1 | CEX | 1CEXM0012 | OUT | OUT | OUT | NO | 1P | 1 | [6 empty] | NO |  |  | 20 | 25 | 25 | 1KBS001CR | 1CEX021MT | IND (SITE RUN) | 1
1 | CEX | 1CEXM0013 | OUT | OUT | OUT | NO | 1T | 1 | [6 empty] | NO |  |  | 20 | 15 | 15 | 1KBS002CR | 1CEX011MT | IND (SITE RUN) | 1
1 | CEX | 1CEXM0014 | OUT | OUT | OUT | NO | 1T | 1 | [6 empty] | NO |  |  | 20 | 25 | 25 | 1KBS002CR | 1CEX014MT | IND (SITE RUN) | 1
1 | CEX | 1CEXM0015 | OUT | OUT | OUT | NO | 1T | 1 | [6 empty] | NO |  |  | 20 | 30 | 30 | 1KBS002CR | 1CEX017MT | IND (SITE RUN) | 1
1 | CEX | 1CEXM0016 | OUT | OUT | OUT | NO | 1P | 1 | [6 empty] | NO |  |  | 20 | 40 | 40 | 1KRG001CR | 1CEX001MP | IND (SITE RUN) | 1
1 | CEX | 1CEXM0017 | OUT | OUT | OUT | NO | 1P | 1 | [6 empty] | NO |  |  | 30 | 40 | 40 | 1KRG155AR | 1CEX004ID | A 01 1L6657G1 1L607 A 01 1L6657G1 1L607 A 02 1L6657H3 1L607 A 03 1L6657J3 1L607 A 04 1L6657K3 1L607 A 05 1L6657L3 1L607 A 06 1L6657M3 1L609 A 07 1L6657N3 1L609 A 08 1L6657P3 1L609 A 09 1L6667A3 1L609 A 10 1L6667B3 1L609 A 11 1L6667C3 1L609 A 12 1L6667D3 1L609 A 13 1L6667E3 1L609 A 14 1L6667F3 1L609 | 1
1 | CEX | 1CEXM0018 | OUT | OUT | OUT | NO | 1P | 1 | [6 empty] | NO |  |  | 20 | 40 | 40 | 1KRG001CR | 1CEX004MD | IND (SITE RUN) | 1
1 | CRF | 1CRFM0001 | OUT | OUT | OUT | NO | 1P | 1 | [6 empty] | NO |  |  | 20 | 59 | 59 | 1KBS003CR | 1CRF004MT | IND (SITE RUN) | 1
1 | CRF | 1CRFM0002 | OUT | OUT | OUT | NO | 1P | 1 | [6 empty] | NO |  |  | 20 | 60 | 60 | 1KBS003CR | 1CRF005MT | IND (SITE RUN) | 1
1 | CRF | 1CRFM0003 | OUT | OUT | OUT | NO | 1P | 1 | [6 empty] | NO |  |  | 20 | 58 | 58 | 1KBS003CR | 1CRF006MT | IND (SITE RUN) | 1
1 | CRF | 1CRFM0004 | OUT | OUT | OUT | NO | 1P | 1 | [6 empty] | NO |  |  | 20 | 68 | 68 | 1KBS003CR | 1CRF007MT | IND (SITE RUN) | 1
1 | CRF | 1CRFM0005 | OUT | OUT | OUT | NO | 1P | 1 | [6 empty] | NO |  |  | 20 | 59 | 59 | 1KBS003CR | 1CRF008MT | IND (SITE RUN) | 1
1 | CRF | 1CRFM0006 | OUT | OUT | OUT | NO | 1P | 1 | [6 empty] | NO |  |  | 20 | 67 | 67 | 1KBS003CR | 1CRF009MT | IND (SITE RUN) | 1
1 | CRF | 1CRFM0007 | OUT | OUT | OUT | NO | 1P | 1 | [6 empty] | NO |  |  | 20 | 64 | 64 | 1KBS003CR | 1CRF010MT | IND (SITE RUN) | 1
1 | CRF | 1CRFM0008 | OUT | OUT | OUT | NO | 1P | 1 | [6 empty] | NO |  |  | 20 | 25 | 25 | 1KBS003CR | 1CRF014MT | IND (SITE RUN) | 1
1 | CRF | 1CRFM0009 | OUT | OUT | OUT | NO | 1P | 1 | [6 empty] | NO |  |  | 20 | 25 | 25 | 1KBS003CR | 1CRF015MT | IND (SITE RUN) | 1
1 | CRF | 1CRFM0010 | OUT | OUT | OUT | NO | 1P | 1 | [6 empty] | NO |  |  | 20 | 25 | 25 | 1KBS003CR | 1CRF016MT | IND (SITE RUN) | 1
1 | CRF | 1CRFM0011 | OUT | OUT | OUT | NO | 1P | 1 | [6 empty] | NO |  |  | 20 | 43 | 43 | 1KBS003CR | 1CRF017MT | IND (SITE RUN) | 1
1 | CRF | 1CRFM0012 | OUT | OUT | OUT | NO | 1P | 1 | [6 empty] | NO |  |  | 20 | 53 | 53 | 1KBS003CR | 1CRF018MT | IND (SITE RUN) | 1
1 | CRF | 1CRFM0013 | OUT | OUT | OUT | NO | 1P | 1 | [6 empty] | NO |  |  | 20 | 43 | 43 | 1KBS003CR | 1CRF019MT | IND (SITE RUN) | 1
1 | CRF | 1CRFM0014 | OUT | OUT | OUT | NO | 1P | 1 | [6 empty] | NO |  |  | 20 | 43 | 43 | 1KBS003CR | 1CRF020MT | IND (SITE RUN) | 1
1 | CRF | 1CRFM0015 | OUT | OUT | OUT | NO | 1P | 1 | [6 empty] | NO |  |  | 20 | 51 | 51 | 1KBS003CR | 1CRF024MT | IND (SITE RUN) | 1
1 | CRF | 1CRFM0016 | OUT | OUT | OUT | NO | 1P | 1 | [6 empty] | NO |  |  | 20 | 51 | 51 | 1KBS003CR | 1CRF025MT | IND (SITE RUN) | 1
1 | CRF | 1CRFM0017 | OUT | OUT | OUT | NO | 1P | 1 | [6 empty] | NO |  |  | 20 | 51 | 51 | 1KBS003CR | 1CRF026MT | IND (SITE RUN) | 1
1 | CRF | 1CRFM0018 | OUT | OUT | OUT | NO | 1P | 1 | [6 empty] | NO |  |  | 20 | 66 | 66 | 1KBS003CR | 1CRF027MT | IND (SITE RUN) | 1
1 | CRF | 1CRFM0019 | OUT | OUT | OUT | NO | 1P | 1 | [6 empty] | NO |  |  | 20 | 66 | 66 | 1KBS003CR | 1CRF028MT | IND (SITE RUN) | 1
1 | CRF | 1CRFM0020 | OUT | OUT | OUT | NO | 1P | 1 | [6 empty] | NO |  |  | 20 | 66 | 66 | 1KBS003CR | 1CRF029MT | IND (SITE RUN) | 1
1 | CRF | 1CRFM0021 | OUT | OUT | OUT | NO | 1P | 1 | [6 empty] | NO |  |  | 20 | 66 | 66 | 1KBS003CR | 1CRF030MT | IND (SITE RUN) | 1
1 | CRF | 1CRFM0022 | OUT | OUT | OUT | NO | 1T | 1 | [6 empty] | NO |  |  | 20 | 51 | 51 | 1KBS004CR | 1CRF002MT | IND (SITE RUN) | 1
1 | CRF | 1CRFM0023 | OUT | OUT | OUT | NO | 1T | 1 | [6 empty] | NO |  |  | 20 | 27 | 27 | 1KBS004CR | 1CRF012MT | IND (SITE RUN) | 1
1 | CRF | 1CRFM0024 | OUT | OUT | OUT | NO | 1T | 1 | [6 empty] | NO |  |  | 20 | 61 | 61 | 1KBS004CR | 1CRF022MT | IND (SITE RUN) | 1
1 | CRF | 1CRFM0025 | OUT | OUT | OUT | NO | 1T | 1 | [6 empty] | NO |  |  | 398 | 390 | 1 | 1KBS004CR | 1CRF031MT | A 01 1C1131A1 1C1A A 01 1C1131A1 1C1A A 02 1C1127B1 1C1A A 03 1C1125B1 1C1A A 04 1C1125A1 1C1A A 05 1C0025A1 1C0A A 06 1G0007A1 1G0P A 07 1P0009A1 1P0A A 08 1P00B8A1 1P0A A 09 1P0007A1 1P0A A 10 1P00B9A1 1P0A A 11 1P0010F1 1P0A A 12 1G0008A1 1G0G0 A 13 1G00Y0A1 1G0G0 A 14 1N11Y0A1 1N181 A 15 1N1105A1 1N181 A 16 1N0019A1 1N081 A 17 1L0019A1 1L016 A 18 1L00Y2A1 1L016 A 19 1L11Y2A1 1L109 A 20 1L1111C1 1L105 A 20 1L1111C1 1L109 A 21 1L11JPA4 1L105 A 22 1L22JPA4 1L204 A 23 1L33JPA4 1L304 A 24 1L44JPA4 1L404 A 25 1L55JPA4 1L506 A 26 1L66JPA4 1L605 A 27 1L6655L1 1L605 A 28 1L6655M1 1L605 A 29 1L6655N1 1L605 A 30 1L6655P1 1L601 A 30 1L6655P1 1L605 A 31 1L6655R1 1L601 A 32 1L6655S1 1L601 A 33 1L66JBA2 1L601 A 34 1L55JBA2 1L501 A 35 1L44JBA2 1L404 A 36 1L4411A1 1L404 A 37 1M3303A1 1M3? A 38 1M3303B1 1M3? | 1
1 | CRF | 1CRFM0026 | OUT | OUT | OUT | NO | 1T | 1 | [6 empty] | NO |  |  | 391 | 388 | 1 | 1KBS004CR | 1CRF032MT | A 01 1C1131A1 1C1A A 01 1C1131A1 1C1A A 02 1C1127B1 1C1A A 03 1C1125B1 1C1A A 04 1C1125A1 1C1A A 05 1C0025A1 1C0A A 06 1G0007A1 1G0P A 07 1P0009A1 1P0A A 08 1P00B8A1 1P0A A 09 1P0007A1 1P0A A 10 1P00B9A1 1P0A A 11 1P0010F1 1P0A A 12 1G0008A1 1G0G0 A 13 1G00Y0A1 1G0G0 A 14 1N11Y0A1 1N181 A 15 1N1105A1 1N181 A 16 1N0019A1 1N081 A 17 1L0019A1 1L016 A 18 1L00Y2A1 1L016 A 19 1L11Y2A1 1L109 A 20 1L1111C1 1L105 A 20 1L1111C1 1L109 A 21 1L11JPA4 1L105 A 22 1L22JPA4 1L204 A 23 1L33JPA4 1L304 A 24 1L44JPA4 1L404 A 25 1L55JPA4 1L506 A 26 1L66JPA4 1L605 A 27 1L6655L1 1L605 A 28 1L6655M1 1L605 A 29 1L6655N1 1L605 A 30 1L6655P1 1L601 A 30 1L6655P1 1L605 A 31 1L6655R1 1L601 A 32 1L6655S1 1L601 A 33 1L66JBA2 1L601 A 34 1L55JBA2 1L501 A 35 1L44JBA2 1L404 A 36 1L4411A1 1L404 A 37 1M3303A1 1M3? A 38 1M3303B1 1M3? | 1
1 | CRF | 1CRFM0027 | OUT | OUT | OUT | NO | 1P | 1 | [6 empty] | NO |  |  | 38 | 51 | 1 | 1KBS003CR | 1CRF033MT | A 01 1C1127B1 1C1A A 01 1C1127B1 1C1A A 02 1C1125C1 1C1A A 03 1C1125D1 1C1A A 04 1C1136A1 1C1A A 05 1C1136B1 1C1A | 1
1 | CRF | 1CRFM0028 | OUT | OUT | OUT | NO | 1P | 1 | [6 empty] | NO |  |  | 14 | 32 | 32 | 1KBS003CR | 1CRF034MT | A 01 1C1127B1 1C1A A 01 1C1127B1 1C1A A 02 1C1127A1 1C1A | 1
1 | CRF | 1CRFM0029 | OUT | OUT | OUT | NO | 1P | 1 | [6 empty] | NO |  |  | 47 | 53 | 53 | 1KBS003CR | 1CRF035MT | A 01 1C1127B1 1C1A A 01 1C1127B1 1C1A A 02 1C1125B1 1C1A A 03 1C1125A1 1C1A A 04 1C0025A1 1C0A | 1
1 | CRF | 1CRFM0030 | OUT | OUT | OUT | NO | 1T | 1 | [6 empty] | NO |  |  | 150 | 203 | 203 | 1KBS004AR | 1CRF036MT | A 01 1L6675B2 1L605 A 01 1L6675B2 1L605 A 02 1L6675A2 1L605 A 03 1L6655M4 1L605 A 04 1L6655N4 1L605 A 05 1L6655P4 1L601 A 05 1L6655P4 1L605 A 06 1L6655R4 1L601 A 07 1L6655S4 1L601 A 08 1L66JBA7 1L601 A 09 1L55JBA7 1L501 A 10 1L44JBA7 1L404 A 11 1L4411A4 1L404 A 12 1M3303A2 1M3? A 13 1M3303B2 1M3? A 14 1M3303C2 1M3? A 15 1M3303D2 1M3? A 16 1M3303E2 1M3? A 17 1M3303F2 1M3? A 18 1M3303G2 1M3? A 19 1M3303H2 1M3? A 20 1M3303J2 1M3? | 1
1 | CRF | 1CRFM0031 | OUT | OUT | OUT | NO | 1T | 1 | [6 empty] | NO |  |  | 150 | 200 | 200 | 1KBS004AR | 1CRF037MT | A 01 1L6675B2 1L605 A 01 1L6675B2 1L605 A 02 1L6675A2 1L605 A 03 1L6655M4 1L605 A 04 1L6655N4 1L605 A 05 1L6655P4 1L601 A 05 1L6655P4 1L605 A 06 1L6655R4 1L601 A 07 1L6655S4 1L601 A 08 1L66JBA7 1L601 A 09 1L55JBA7 1L501 A 10 1L44JBA7 1L404 A 11 1L4411A4 1L404 A 12 1M3303A2 1M3? A 13 1M3303B2 1M3? A 14 1M3303C2 1M3? A 15 1M3303D2 1M3? A 16 1M3303E2 1M3? A 17 1M3303F2 1M3? A 18 1M3303G2 1M3? A 19 1M3303H2 1M3? A 20 1M3303J2 1M3? | 1
1 | CRF | 1CRFM0032 | OUT | OUT | OUT | NO | 1T | 1 | [6 empty] | NO |  |  | 100 | 122 | 122 | 1KBS002AR | 1CRF031MT | A 01 1L6675A1 1L605 A 01 1L6675A1 1L605 A 02 1L6655M1 1L605 A 03 1L6655N1 1L605 A 04 1L6655P1 1L601 A 04 1L6655P1 1L605 A 05 1L6655R1 1L601 A 06 1L6655S1 1L601 A 07 1L66JBA4 1L601 A 08 1L55JBA4 1L501 A 09 1L44JBA4 1L404 A 10 1L4411A2 1L404 A 11 1M3303A1 1M3? A 12 1M3303B1 1M3? | 1
1 | CRF | 1CRFM0033 | OUT | OUT | OUT | NO | 1T | 1 | [6 empty] | NO |  |  | 93 | 125 | 125 | 1KBS002AR | 1CRF032MT | A 01 1L6675A1 1L605 A 01 1L6675A1 1L605 A 02 1L6655M1 1L605 A 03 1L6655N1 1L605 A 04 1L6655P1 1L601 A 04 1L6655P1 1L605 A 05 1L6655R1 1L601 A 06 1L6655S1 1L601 A 07 1L66JBA4 1L601 A 08 1L55JBA4 1L501 A 09 1L44JBA4 1L404 A 10 1L4411A2 1L404 A 11 1M3303A1 1M3? A 12 1M3303B1 1M3? | 1
1 | CRF | 1CRFM0900 | OUT | OUT | OUT | NO | 1P | 1 | [6 empty] | NO | [5 empty] | 1LGA | 1KIT109AR | A 01 1L6679D1 1L605 A 01 1L6679D1 1L605 A 02 1L6679C1 1L605 A 03 1L6679B1 1L605 A 04 1L6677C1 1L605 A 05 1L6677B1 1L605 A 06 1L6677A1 1L605 A 07 1L6655P2 1L601 A 07 1L6655P2 1L605 A 08 1L6655R2 1L601 A 09 1L6655S2 1L601 A 10 1L6655T2 1L601 A 11 1L66JBA5 1L601 A 12 1L55JBA5 1L501 A 13 1L44JBA5 1L404 | 1pr x 1,0mm2 | [5 empty] | duplicate cable number
1 | CRF | 1CRFM0901 | OUT | OUT | OUT | NO | 1P | 1 | [6 empty] | NO | [5 empty] | 1LGA | 1KIT109AR | A 01 1L6679D1 1L605 A 01 1L6679D1 1L605 A 02 1L6679C1 1L605 A 03 1L6679B1 1L605 A 04 1L6677C1 1L605 A 05 1L6677B1 1L605 A 06 1L6677A1 1L605 A 07 1L6655P2 1L601 A 07 1L6655P2 1L605 A 08 1L6655R2 1L601 A 09 1L6655S2 1L601 A 10 1L6655T2 1L601 A 11 1L66JBA5 1L601 A 12 1L55JBA5 1L501 A 13 1L44JBA5 1L404 | 1pr x 1,0mm2 | [5 empty] | duplicate cable number
1 | CRF | 1CRFM0902 | OUT | OUT | OUT | NO | 1P | 1 | [6 empty] | NO | [5 empty] | 1LGA | 1KIT109AR | A 01 1L6679D1 1L605 A 01 1L6679D1 1L605 A 02 1L6679C1 1L605 A 03 1L6679B1 1L605 A 04 1L6677C1 1L605 A 05 1L6677B1 1L605 A 06 1L6677A1 1L605 A 07 1L6655P2 1L601 A 07 1L6655P2 1L605 A 08 1L6655R2 1L601 A 09 1L6655S2 1L601 A 10 1L6655T2 1L601 A 11 1L66JBA5 1L601 A 12 1L55JBA5 1L501 A 13 1L44JBA5 1L404 | 1pr x 1,0mm2 | [5 empty] | duplicate cable number
1 | CRF | 1CRFM0903 | OUT | OUT | OUT | NO | [8 empty] | NO | [5 empty] | 1CRF009MP | 1CRF009ID |  | 1pr x 1mm2 | [5 empty] | not in pericles
1 | CRF | 1CRFM0904 | OUT | OUT | OUT | NO | [8 empty] | NO | [5 empty] | 1CRF010MP | 1CRF010ID |  | 1pr x 1mm2 | [5 empty] | not in pericles
1 | CTA | 1CTAM0001 | OUT | OUT | OUT | NO | 1P | 1 | [6 empty] | NO |  |  | 20 | 19 | 19 | 1CTA001MP | 1CTA001ID | IND (SITE RUN) | 1
1 | CTA | 1CTAM0002 | OUT | OUT | OUT | NO | 1P | 1 | [6 empty] | NO |  |  | 20 | 21 | 21 | 1CTA002MP | 1CTA002ID | IND (SITE RUN) | 1
1 | CTA | 1CTAM0003 | OUT | OUT | OUT | NO | 1P | 1 | [6 empty] | NO |  |  | 20 | 16 | 16 | 1CTA003MP | 1CTA003ID | IND (SITE RUN) | 1
1 | CTA | 1CTAM0004 | OUT | OUT | OUT | NO | 1P | 1 | [6 empty] | NO |  |  | 20 | 16 | 16 | 1CTA004MP | 1CTA004ID | IND (SITE RUN) | 1
1 | CTA | 1CTAM0005 | OUT | OUT | OUT | NO | 1P | 1 | [6 empty] | NO |  |  | 20 | 22 | 22 | 1CTA005MP | 1CTA005ID | IND (SITE RUN) | 1
1 | CTA | 1CTAM0006 | OUT | OUT | OUT | NO | 1P | 1 | [6 empty] | NO |  |  | 20 | 27 | 27 | 1CTA006MP | 1CTA006ID | IND (SITE RUN) | 1
1 | CTA | 1CTAM0007 | OUT | OUT | OUT | NO | 1P | 1 | [6 empty] | NO |  |  | 20 | 21 | 21 | 1CTA007MP | 1CTA007ID | IND (SITE RUN) | 1
1 | CTA | 1CTAM0008 | OUT | OUT | OUT | NO | 1P | 1 | [6 empty] | NO |  |  | 20 | 26 | 26 | 1CTA008MP | 1CTA008ID | IND (SITE RUN) | 1
1 | CTA | 1CTAM0009 | OUT | OUT | OUT | NO | 1P | 1 | [6 empty] | NO |  |  | 20 | 36 | 36 | 1CTA009MP | 1CTA009ID | IND (SITE RUN) | 1
1 | CTA | 1CTAM0010 | OUT | OUT | OUT | NO | 1P | 1 | [6 empty] | NO |  |  | 20 | 19 | 19 | 1CTA010MP | 1CTA010ID | IND (SITE RUN) | 1
1 | CVI | 1CVIM0001 | OUT | OUT | OUT | NO | 1P | 1 | [6 empty] | NO |  |  | 104 | 140 | 140 | 1KRG155AR | 1CVI001MP | A 01 1L6656A1 1L607 A 01 1L6656A1 1L607 A 02 1L6656B1 1L607 A 03 1L6652A1 1L607 A 04 1L6655D2 1L607 A 05 1L6655E2 1L607 A 06 1L6655F2 1L607 A 07 1L6655G2 1L607 A 08 1L6655H2 1L607 A 09 1L6655J2 1L607 A 10 1L6655K2 1L605 A 11 1L6655L2 1L605 A 12 1L6655M2 1L605 A 13 1L6655N2 1L605 A 14 1L6655P2 1L601 A 14 1L6655P2 1L605 A 15 1L6655R2 1L601 A 16 1L6655S2 1L601 A 17 1L66JBA3 1L601 A 18 1L55JBA3 1L501 A 19 1L44JBA3 1L404 A 20 1L4411A2 1L404 A 21 1M3303A2 1M3? A 22 1M3303B2 1M3? A 23 1M3304A1 1M3? A 24 1M3304B1 1M3? | 1
1 | CVI | 1CVIM0002 | OUT | OUT | OUT | NO | 1P | 1 | [6 empty] | NO |  |  | 137 | 140 | 140 | 1KRG155AR | 1CVI002MP | A 01 1L6656A1 1L607 A 01 1L6656A1 1L607 A 02 1L6656B1 1L607 A 03 1L6652A1 1L607 A 04 1L6655D2 1L607 A 05 1L6655E2 1L607 A 06 1L6655F2 1L607 A 07 1L6655G2 1L607 A 08 1L6655H2 1L607 A 09 1L6655J2 1L607 A 10 1L6655K2 1L605 A 11 1L6655L2 1L605 A 12 1L6655M2 1L605 A 13 1L6655N2 1L605 A 14 1L6655P2 1L601 A 14 1L6655P2 1L605 A 15 1L6655R2 1L601 A 16 1L6655S2 1L601 A 17 1L66JBA3 1L601 A 18 1L55JBA3 1L501 A 19 1L44JBA3 1L404 A 20 1L4411A2 1L404 A 21 1M3303A2 1M3? A 22 1M3303B2 1M3? A 23 1M3304A1 1M3? A 24 1M3304B1 1M3? | 1
1 | CVI | 1CVIM0003 | OUT | OUT | OUT | NO | 1P | 1 | [6 empty] | NO |  |  | 30 | 40 | 40 | 1KRG155AR | 1CVI001ID | A 01 1L6657G1 1L607 A 01 1L6657G1 1L607 A 02 1L6657H3 1L607 A 03 1L6657J3 1L607 A 04 1L6657K3 1L607 A 05 1L6657L3 1L607 A 06 1L6657M3 1L609 A 07 1L6657N3 1L609 A 08 1L6657P3 1L609 A 09 1L6667A3 1L609 A 10 1L6667B3 1L609 A 11 1L6667C3 1L609 A 12 1L6667D3 1L609 A 13 1L6667E3 1L609 A 14 1L6667F3 1L609 | 1
1 | CVI | 1CVIM0004 | OUT | OUT | OUT | NO | 1P | 1 | [6 empty] | NO |  |  | 30 | 40 | 40 | 1KRG155AR | 1CVI002ID | A 01 1L6657G1 1L607 A 01 1L6657G1 1L607 A 02 1L6657H3 1L607 A 03 1L6657J3 1L607 A 04 1L6657K3 1L607 A 05 1L6657L3 1L607 A 06 1L6657M3 1L609 A 07 1L6657N3 1L609 A 08 1L6657P3 1L609 A 09 1L6667A3 1L609 A 10 1L6667B3 1L609 A 11 1L6667C3 1L609 A 12 1L6667D3 1L609 A 13 1L6667E3 1L609 A 14 1L6667F3 1L609 | 1
1 | DEG | 1DEGM0001 | OUT | OUT | OUT | NO | 1T | 1 | [6 empty] | NO |  |  | 167 | 186 | 186 | 1DEG001MT | 1KBS002AR | A 01 1W44A1A1 1W415 A 01 1W44A1A1 1W415 A 02 1W33A1A1 1W315 A 03 1W22A1A1 1W213 A 04 1K0002D1 1K014 A 05 1K0002C1 1K014 A 06 1K0002B1 1K014 A 07 1K0002A1 1K014 A 08 1N0023A1 1N081 A 09 1N00Y1A1 1N081 A 10 1N11Y1A1 1N181 A 11 1N1106A1 1N181 A 12 1N0020A1 1N081 A 13 1L0020A1 1L016 A 14 1L00Y3A1 1L016 A 15 1L11Y3A1 1L109 A 16 1L1111C1 1L105 A 16 1L1111C1 1L109 A 17 1L11JPA3 1L105 A 18 1L22JPA3 1L204 A 19 1L33JPA3 1L304 A 20 1L44JPA3 1L404 A 21 1L55JPA3 1L506 A 22 1L66JPA3 1L605 A 23 1L6655L2 1L605 A 24 1L6675A2 1L605 | 1
1 | DEG | 1DEGM0002 | IN | IN | OUT | NO | 3 | 1 | 1TTB (A) | PVC | PVC | 500V dc | V&T and FDR | 2RO (V&T) and 4RO (FDR) | NO | ALSTHOM | IMS | 167 | 191 | 191 | 1DEG002MT | 1KBS002AR | A 01 1W44A1A1 1W415 A 01 1W44A1A1 1W415 A 02 1W33A1A1 1W315 A 03 1W22A1A1 1W213 A 04 1K0002D1 1K014 A 05 1K0002C1 1K014 A 06 1K0002B1 1K014 A 07 1K0002A1 1K014 A 08 1N0023A1 1N081 A 09 1N00Y1A1 1N081 A 10 1N11Y1A1 1N181 A 11 1N1106A1 1N181 A 12 1N0020A1 1N081 A 13 1L0020A1 1L016 A 14 1L00Y3A1 1L016 A 15 1L11Y3A1 1L109 A 16 1L1111C1 1L105 A 16 1L1111C1 1L109 A 17 1L11JPA3 1L105 A 18 1L22JPA3 1L204 A 19 1L33JPA3 1L304 A 20 1L44JPA3 1L404 A 21 1L55JPA3 1L506 A 22 1L66JPA3 1L605 A 23 1L6655L2 1L605 A 24 1L6675A2 1L605 | 1TTB x 1mm2
1 | DEG | 1DEGM0600 | OUT | OUT | OUT | NO | 1P | 1 | [6 empty] | NO |  |  | 184 | 0 | 184 | 1DEG101RC | 1DEG101CR | A 01 1L6667K1 1L609 A 01 1L6667K1 1L609 A 02 1L6669A2 1L609 A 03 1L6669B2 1L609 A 04 1L6661H1 1L609 A 05 1L6661G1 1L609 A 06 1L6661F1 1L609 A 07 1L6661E1 1L609 A 08 1L6661D1 1L607 A 09 1L6661C1 1L607 A 10 1L6661B1 1L607 A 11 1L6661A1 1L607 A 12 1L6655G1 1L607 A 13 1L6655F1 1L607 A 14 1L6655E1 1L607 A 15 1L66JXA1 1L607 A 16 1L55JXA1 1L507 A 17 1L44JXA1 1L406 A 18 1L33JXA1 1L306 A 19 1L22JXA1 1L204 A 20 1L11JXA1 1L109 A 21 1L1111D1 1L109 A 22 1L1111C1 1L105 A 22 1L1111C1 1L109 A 23 1L11Y3A1 1L109 A 24 1L00Y3A1 1L016 A 25 1L0020A1 1L016 A 26 1N0020A1 1N081 A 27 1N1106A1 1N181 A 28 1N11Y1A1 1N181 A 29 1N00Y1A1 1N081 A 30 1N0023A1 1N081 A 31 1K0002A1 1K014 A 32 1K0002B1 1K014 A 33 1K0002C1 1K014 A 34 1K0002D1 1K014 A 35 1W22A1A1 1W213 A 36 1W33A1A1 1W315 A 37 1W44A1A1 1W415 | 1
1 | DEG | 1DEGM0601 | OUT | OUT | OUT | NO | 1P | 1 | [6 empty] | NO |  |  | 197 | 0 | 197 | 1DEG201RC | 1DEG201CR | A 01 1L6667K1 1L609 A 01 1L6667K1 1L609 A 02 1L6669A2 1L609 A 03 1L6669B2 1L609 A 04 1L6661H1 1L609 A 05 1L6661G1 1L609 A 06 1L6661F1 1L609 A 07 1L6661E1 1L609 A 08 1L6661D1 1L607 A 09 1L6661C1 1L607 A 10 1L6661B1 1L607 A 11 1L6661A1 1L607 A 12 1L6655G1 1L607 A 13 1L6655F1 1L607 A 14 1L6655E1 1L607 A 15 1L66JXA1 1L607 A 16 1L55JXA1 1L507 A 17 1L44JXA1 1L406 A 18 1L33JXA1 1L306 A 19 1L22JXA1 1L204 A 20 1L11JXA1 1L109 A 21 1L1111D1 1L109 A 22 1L1111C1 1L105 A 22 1L1111C1 1L109 A 23 1L11Y3A1 1L109 A 24 1L00Y3A1 1L016 A 25 1L0020A1 1L016 A 26 1N0020A1 1N081 A 27 1N1106A1 1N181 A 28 1N11Y1A1 1N181 A 29 1N00Y1A1 1N081 A 30 1N0023A1 1N081 A 31 1K0002A1 1K014 A 32 1K0002B1 1K014 A 33 1K0002C1 1K014 A 34 1K0002D1 1K014 A 35 1W22A1A1 1W213 A 36 1W33A1A1 1W315 A 37 1W44A1A1 1W415 A 38 1W55A1A1 1W515 A 39 1W5501A1 1W515 | 1
1 | DEG | 1DEGM0602 | OUT | OUT | OUT | NO | 1P | 1 | [6 empty] | NO |  |  | 185 | 0 | 185 | 1DEG301RC | 1DEG301CR | A 01 1L6667K1 1L609 A 01 1L6667K1 1L609 A 02 1L6669A2 1L609 A 03 1L6669B2 1L609 A 04 1L6661H1 1L609 A 05 1L6661G1 1L609 A 06 1L6661F1 1L609 A 07 1L6661E1 1L609 A 08 1L6661D1 1L607 A 09 1L6661C1 1L607 A 10 1L6661B1 1L607 A 11 1L6661A1 1L607 A 12 1L6655G1 1L607 A 13 1L6655F1 1L607 A 14 1L6655E1 1L607 A 15 1L66JXA1 1L607 A 16 1L55JXA1 1L507 A 17 1L44JXA1 1L406 A 18 1L33JXA1 1L306 A 19 1L22JXA1 1L204 A 20 1L11JXA1 1L109 A 21 1L1111D1 1L109 A 22 1L1111C1 1L105 A 22 1L1111C1 1L109 A 23 1L11Y3A1 1L109 A 24 1L00Y3A1 1L016 A 25 1L0020A1 1L016 A 26 1N0020A1 1N081 A 27 1N1106A1 1N181 A 28 1N11Y1A1 1N181 A 29 1N00Y1A1 1N081 A 30 1N0023A1 1N081 A 31 1K0002A1 1K014 A 32 1K0002B1 1K014 A 33 1K0002C1 1K014 A 34 1K0002D1 1K014 A 35 1W22A1A1 1W213 A 36 1W33A1A1 1W315 A 37 1W44A1A1 1W415 | 1
1 | DEG | 1DEGM0603 | OUT | OUT | OUT | NO | 1P | 1 | [6 empty] | NO |  |  | 200 | 0 | 200 | 1DEG401RC | 1DEG401CR | A 01 1L6667K1 1L609 A 01 1L6667K1 1L609 A 02 1L6669A2 1L609 A 03 1L6669B2 1L609 A 04 1L6661H1 1L609 A 05 1L6661G1 1L609 A 06 1L6661F1 1L609 A 07 1L6661E1 1L609 A 08 1L6661D1 1L607 A 09 1L6661C1 1L607 A 10 1L6661B1 1L607 A 11 1L6661A1 1L607 A 12 1L6655G1 1L607 A 13 1L6655F1 1L607 A 14 1L6655E1 1L607 A 15 1L66JXA1 1L607 A 16 1L55JXA1 1L507 A 17 1L44JXA1 1L406 A 18 1L33JXA1 1L306 A 19 1L22JXA1 1L204 A 20 1L11JXA1 1L109 A 21 1L1111D1 1L109 A 22 1L1111C1 1L105 A 22 1L1111C1 1L109 A 23 1L11Y3A1 1L109 A 24 1L00Y3A1 1L016 A 25 1L0020A1 1L016 A 26 1N0020A1 1N081 A 27 1N1106A1 1N181 A 28 1N11Y1A1 1N181 A 29 1N00Y1A1 1N081 A 30 1N0023A1 1N081 A 31 1K0002A1 1K014 A 32 1K0002B1 1K014 A 33 1K0002C1 1K014 A 34 1K0002D1 1K014 A 35 1W22A1A1 1W213 A 36 1W33A1A1 1W315 A 37 1W44A1A1 1W415 A 38 1W55A1A1 1W515 A 39 1W5501A1 1W515 | 1
1 | DEL | 1DELM0001 | OUT | OUT | OUT | NO | 1T | 1 | [6 empty] | NO |  |  | 48 | 85 | 85 | 1KBS002AR | 1DEL010MT | A 01 1L6675A1 1L605 A 01 1L6675A1 1L605 A 02 1L6655M1 1L605 A 03 1L6655N1 1L605 A 04 1L6655P1 1L601 A 04 1L6655P1 1L605 A 05 1L6655R1 1L601 A 06 1L6655S1 1L601 A 07 1L66JBA1 1L601 A 08 1L55JBA1 1L501 | 1
1 | DTL | 1DTLM0001 | OUT | OUT | OUT | NO | 1K | 0.8 | [6 empty] | NO |  |  | 20 | 112 | 112 | 1DTL001CR | F | IND (SITE RUN) | 0.8
1 | DTL | 1DTLM0002 | OUT | OUT | OUT | NO | 1K | 0.8 | [6 empty] | NO |  |  | 20 | 115 | 115 | 1DTL001CR | H | IND (SITE RUN) | 0.8
1 | DTL | 1DTLM0004 | OUT | OUT | OUT | NO | 1K | 0.8 | [6 empty] | NO |  |  | 20 | 101 | 101 | 1DTL002CR | E | IND (SITE RUN) | 0.8
1 | DTL | 1DTLM0005 | OUT | OUT | OUT | NO | 1K | 0.8 | [6 empty] | NO |  |  | 20 | 115 | 115 | 1DTL002CR | J1314 | IND (SITE RUN) | 0.8
1 | DTL | 1DTLM0007 | OUT | OUT | OUT | NO | 1K | 0.8 | [6 empty] | NO |  |  | 28 | 56 | 56 | 1DTL003CR | D | A 01 1R5507H1 1R510 A 01 1R5507H1 1R510 | 0.8
1 | DTL | 1DTLM0008 | OUT | OUT | OUT | NO | 1K | 0.8 | [6 empty] | NO |  |  | 33 | 47 | 47 | 1DTL003CR | J1516 | A 01 1R5507H1 1R510 A 01 1R5507H1 1R510 | 0.8
1 | DTL | 1DTLM0010 | OUT | OUT | OUT | NO | 1K | 0.8 | [6 empty] | NO |  |  | 104 | 64 | 64 | 1DTL004CR | C | A 01 1R5507D1 1R510 A 01 1R5507D1 1R510 A 01 1R5507D1 1R520 A 02 1R5507C1 1R520 A 03 1R5507B1 1R520 A 04 1R5507A1 1R520 A 05 1R5502A1 1R520 A 06 1R5501A1 1R520 A 06 1R5501A1 1R530 A 07 1R5507L1 1R530 A 08 1R5507K1 1R530 A 09 1R5507J1 1R530 A 10 1R5507H1 1R510 | 0.8
1 | DTL | 1DTLM0011 | OUT | OUT | OUT | NO | 1K | 0.8 | [6 empty] | NO |  |  | 96 | 72 | 72 | 1DTL004CR | J1718 | A 01 1R5507D1 1R510 A 01 1R5507D1 1R510 A 01 1R5507D1 1R520 A 02 1R5507C1 1R520 A 03 1R5507B1 1R520 A 04 1R5507A1 1R520 A 05 1R5502A1 1R520 A 06 1R5501A1 1R520 A 06 1R5501A1 1R530 A 07 1R5507L1 1R530 A 08 1R5507K1 1R530 A 09 1R5507J1 1R530 A 10 1R5507H1 1R510 | 0.8
1 | DTL | 1DTLM0013 | OUT | OUT | OUT | NO | 1K | 0.8 | [6 empty] | NO |  |  | 59 | 78 | 78 | 1DTL005CR | F | A 01 1R5507L1 1R530 A 01 1R5507L1 1R530 A 02 1R5507K1 1R530 A 03 1R5507J1 1R530 A 04 1R5507H1 1R510 | 0.8
1 | DTL | 1DTLM0014 | OUT | OUT | OUT | NO | 1K | 0.8 | [6 empty] | NO |  |  | 59 | 78 | 78 | 1DTL005CR | J1920 | A 01 1R5507L1 1R530 A 01 1R5507L1 1R530 A 02 1R5507K1 1R530 A 03 1R5507J1 1R530 A 04 1R5507H1 1R510 | 0.8
1 | DTL | 1DTLM0016 | OUT | OUT | OUT | NO | 1K | 0.8 | [6 empty] | NO |  |  | 42 | 29 | 29 | 1DTL006CR | E | A 01 1R5507H1 1R510 A 01 1R5507H1 1R510 | 0.8
1 | DTL | 1DTLM0017 | OUT | OUT | OUT | NO | 1K | 0.8 | [6 empty] | NO |  |  | 42 | 32 | 32 | 1DTL006CR | J2122 | A 01 1R5507H1 1R510 A 01 1R5507H1 1R510 | 0.8
1 | DTL | 1DTLM0019 | OUT | OUT | OUT | NO | 1K | 0.8 | [6 empty] | NO |  |  | 95 | 70 | 70 | 1DTL007CR | D | A 01 1R4409A1 1R423 A 01 1R4409A1 1R423 A 02 1R440VA1 1R444 A 03 1R4410A1 1R444 A 04 1R554VA1 1R520 A 05 1R5501C1 1R520 A 06 1R5501B1 1R520 A 07 1R5501A1 1R520 A 07 1R5501A1 1R530 A 08 1R5507L1 1R530 A 09 1R5507K1 1R530 A 10 1R5507J1 1R530 A 11 1R5507H1 1R510 | 0.8
1 | DTL | 1DTLM0020 | OUT | OUT | OUT | NO | 1K | 0.8 | [6 empty] | NO |  |  | 95 | 67 | 67 | 1DTL007CR | J2324 | A 01 1R4409A1 1R423 A 01 1R4409A1 1R423 A 02 1R440VA1 1R444 A 03 1R4410A1 1R444 A 04 1R554VA1 1R520 A 05 1R5501C1 1R520 A 06 1R5501B1 1R520 A 07 1R5501A1 1R520 A 07 1R5501A1 1R530 A 08 1R5507L1 1R530 A 09 1R5507K1 1R530 A 10 1R5507J1 1R530 A 11 1R5507H1 1R510 | 0.8
1 | DTL | 1DTLM0022 | OUT | OUT | OUT | NO | 1K | 0.8 | [6 empty] | NO |  |  | 68 | 76 | 76 | 1DTL008CR | C | A 01 1R5501A1 1R520 A 01 1R5501A1 1R520 A 01 1R5501A1 1R530 A 02 1R5507L1 1R530 A 03 1R5507K1 1R530 A 04 1R5507J1 1R530 A 05 1R5507H1 1R510 | 0.8
1 | DTL | 1DTLM0023 | OUT | OUT | OUT | NO | 1K | 0.8 | [6 empty] | NO |  |  | 68 | 76 | 76 | 1DTL008CR | J2526 | A 01 1R5501A1 1R520 A 01 1R5501A1 1R520 A 01 1R5501A1 1R530 A 02 1R5507L1 1R530 A 03 1R5507K1 1R530 A 04 1R5507J1 1R530 A 05 1R5507H1 1R510 | 0.8
1 | DTL | 1DTLM0025 | OUT | OUT | OUT | NO | 1K | 0.8 | [6 empty] | NO |  |  | 38 | 82 | 82 | 1DTL009CR | D | A 01 1R221DA1 1R241 A 01 1R221DA1 1R241 A 02 1R331DA1 1R341 | 0.8
1 | DTL | 1DTLM0026 | OUT | OUT | OUT | NO | 1K | 0.8 | [6 empty] | NO |  |  | 39 | 71 | 71 | 1DTL009CR | J2728 | A 01 1R221DA1 1R241 A 01 1R221DA1 1R241 A 02 1R331DA1 1R341 | 0.8
1 | DTL | 1DTLM0028 | OUT | OUT | OUT | NO | 1K | 0.8 | [6 empty] | NO |  |  | 54 | 110 | 110 | 1DTL010CR | E | A 01 1R1120C1 1R120 A 01 1R1120C1 1R120 A 02 1R223VA1 1R220 A 03 1R333VA1 1R320 | 0.8
1 | DTL | 1DTLM0029 | OUT | OUT | OUT | NO | 1K | 0.8 | [6 empty] | NO |  |  | 54 | 110 | 110 | 1DTL010CR | J2930 | A 01 1R1120C1 1R120 A 01 1R1120C1 1R120 A 02 1R223VA1 1R220 A 03 1R333VA1 1R320 | 0.8
1 | DTL | 1DTLM0031 | OUT | OUT | OUT | NO | 1K | 0.8 | [6 empty] | NO |  |  | 76 | 144 | 144 | 1DTL011CR | 1DTL001AR | A 01 1N3308D1 1N3A11 A 01 1N3308D1 1N3A11 A 02 1N3308E1 1N3A11 A 03 1N3308F1 1N3A11 A 04 1N3308G1 1N3A11 A 05 1L331LA2 1L308 A 06 1L441LA2 1L408 A 07 1L551LA2 1L509 A 08 1L661LA2 1L609 A 09 1L6669C2 1L609 A 10 1L6669D2 1L609 A 11 1L6669E2 1L605 A 12 1L6681D1 1L605 A 13 1L6675C2 1L605 A 14 1L6675B2 1L605 A 15 1L6675A2 1L605 A 16 1L6655M4 1L605 A 17 1L6655N4 1L605 A 18 1L6655P4 1L601 A 18 1L6655P4 1L605 A 19 1L6655R4 1L601 A 20 1L6655S4 1L601 | 0.8
1 | DTL | 1DTLM0034 | OUT | OUT | OUT | NO | 1K | 0.8 | [6 empty] | NO |  |  | 229 | 318 | 318 | 1DTL012CR | 1DTL001AR | A 01 1K22C2A1 1K218 A 01 1K22C2A1 1K218 A 02 1K1105G1 1K117 A 02 1K1105G1 1K118 A 03 1K1105F1 1K117 A 04 1K1105E1 1K117 A 05 1K1105D1 1K117 A 06 1K1105C1 1K117 A 07 1K1105B1 1K117 A 08 1K1105A1 1K117 A 09 1K0002E1 1K014 A 10 1K0002D1 1K014 A 11 1K0002C1 1K014 A 12 1K0002B1 1K014 A 13 1K0002A1 1K014 A 14 1N0023A1 1N081 A 15 1N00Y1A1 1N081 A 16 1N11Y1A1 1N181 A 17 1N1106A1 1N181 A 18 1N0020A1 1N081 A 19 1L0020A1 1L016 A 20 1L00Y3A1 1L016 A 21 1L11Y3A1 1L109 A 22 1L1111C1 1L105 A 22 1L1111C1 1L109 A 23 1L11JPA4 1L105 A 24 1L22JPA4 1L204 A 25 1L33JPA4 1L304 A 26 1L44JPA4 1L404 A 27 1L55JPA4 1L506 A 28 1L66JPA4 1L605 A 29 1L6655L4 1L605 A 30 1L6655M4 1L605 A 31 1L6655N4 1L605 A 32 1L6655P4 1L601 A 32 1L6655P4 1L605 A 33 1L6655R4 1L601 A 34 1L6655S4 1L601 | 0.8
1 | DTL | 1DTLM0035 | OUT | OUT | OUT | NO | 1K | 0.8 | [6 empty] | NO |  |  | 229 | 318 | 318 | 1DTL012CR | 1DTL001AR | A 01 1K22C2A1 1K218 A 01 1K22C2A1 1K218 A 02 1K1105G1 1K117 A 02 1K1105G1 1K118 A 03 1K1105F1 1K117 A 04 1K1105E1 1K117 A 05 1K1105D1 1K117 A 06 1K1105C1 1K117 A 07 1K1105B1 1K117 A 08 1K1105A1 1K117 A 09 1K0002E1 1K014 A 10 1K0002D1 1K014 A 11 1K0002C1 1K014 A 12 1K0002B1 1K014 A 13 1K0002A1 1K014 A 14 1N0023A1 1N081 A 15 1N00Y1A1 1N081 A 16 1N11Y1A1 1N181 A 17 1N1106A1 1N181 A 18 1N0020A1 1N081 A 19 1L0020A1 1L016 A 20 1L00Y3A1 1L016 A 21 1L11Y3A1 1L109 A 22 1L1111C1 1L105 A 22 1L1111C1 1L109 A 23 1L11JPA4 1L105 A 24 1L22JPA4 1L204 A 25 1L33JPA4 1L304 A 26 1L44JPA4 1L404 A 27 1L55JPA4 1L506 A 28 1L66JPA4 1L605 A 29 1L6655L4 1L605 A 30 1L6655M4 1L605 A 31 1L6655N4 1L605 A 32 1L6655P4 1L601 A 32 1L6655P4 1L605 A 33 1L6655R4 1L601 A 34 1L6655S4 1L601 | 0.8
1 | DTL | 1DTLM0037 | OUT | OUT | OUT | NO | 1K | 0.8 | [6 empty] | NO |  |  | 87 | 164 | 164 | 1DTL013CR | 1DTL001AR | A 01 1N3308C1 1N3A11 A 01 1N3308C1 1N3A11 A 02 1N3308D1 1N3A11 A 03 1N3308E1 1N3A11 A 04 1N3308F1 1N3A11 A 05 1N3308G1 1N3A11 A 06 1L331LA2 1L308 A 07 1L441LA2 1L408 A 08 1L551LA2 1L509 A 09 1L661LA2 1L609 A 10 1L6669C2 1L609 A 11 1L6669D2 1L609 A 12 1L6669E2 1L605 A 13 1L6681D1 1L605 A 14 1L6675C2 1L605 A 15 1L6675B2 1L605 A 16 1L6675A2 1L605 A 17 1L6655M4 1L605 A 18 1L6655N4 1L605 A 19 1L6655P4 1L601 A 19 1L6655P4 1L605 A 20 1L6655R4 1L601 A 21 1L6655S4 1L601 | 0.8
1 | DTL | 1DTLM0038 | OUT | OUT | OUT | NO | 1K | 0.8 | [6 empty] | NO |  |  | 87 | 164 | 164 | 1DTL013CR | 1DTL001AR | A 01 1N3308C1 1N3A11 A 01 1N3308C1 1N3A11 A 02 1N3308D1 1N3A11 A 03 1N3308E1 1N3A11 A 04 1N3308F1 1N3A11 A 05 1N3308G1 1N3A11 A 06 1L331LA2 1L308 A 07 1L441LA2 1L408 A 08 1L551LA2 1L509 A 09 1L661LA2 1L609 A 10 1L6669C2 1L609 A 11 1L6669D2 1L609 A 12 1L6669E2 1L605 A 13 1L6681D1 1L605 A 14 1L6675C2 1L605 A 15 1L6675B2 1L605 A 16 1L6675A2 1L605 A 17 1L6655M4 1L605 A 18 1L6655N4 1L605 A 19 1L6655P4 1L601 A 19 1L6655P4 1L605 A 20 1L6655R4 1L601 A 21 1L6655S4 1L601 | 0.8
1 | DTL | 1DTLM0040 | OUT | OUT | OUT | NO | 1K | 0.8 | [6 empty] | NO |  |  | 115 | 181 | 181 | 1DTL014CR | 1DTL001AR | A 01 1N3308C1 1N3A11 A 01 1N3308C1 1N3A11 A 02 1N3308D1 1N3A11 A 03 1N3308E1 1N3A11 A 04 1N3308F1 1N3A11 A 05 1N3308G1 1N3A11 A 06 1L331LA2 1L308 A 07 1L441LA2 1L408 A 08 1L551LA2 1L509 A 09 1L661LA2 1L609 A 10 1L6669C2 1L609 A 11 1L6669D2 1L609 A 12 1L6669E2 1L605 A 13 1L6681D1 1L605 A 14 1L6675C2 1L605 A 15 1L6675B2 1L605 A 16 1L6675A2 1L605 A 17 1L6655M4 1L605 A 18 1L6655N4 1L605 A 19 1L6655P4 1L601 A 19 1L6655P4 1L605 A 20 1L6655R4 1L601 A 21 1L6655S4 1L601 | 0.8
1 | DTL | 1DTLM0041 | OUT | OUT | OUT | NO | 1K | 0.8 | [6 empty] | NO |  |  | 115 | 164 | 164 | 1DTL014CR | 1DTL001AR | A 01 1N3308C1 1N3A11 A 01 1N3308C1 1N3A11 A 02 1N3308D1 1N3A11 A 03 1N3308E1 1N3A11 A 04 1N3308F1 1N3A11 A 05 1N3308G1 1N3A11 A 06 1L331LA2 1L308 A 07 1L441LA2 1L408 A 08 1L551LA2 1L509 A 09 1L661LA2 1L609 A 10 1L6669C2 1L609 A 11 1L6669D2 1L609 A 12 1L6669E2 1L605 A 13 1L6681D1 1L605 A 14 1L6675C2 1L605 A 15 1L6675B2 1L605 A 16 1L6675A2 1L605 A 17 1L6655M4 1L605 A 18 1L6655N4 1L605 A 19 1L6655P4 1L601 A 19 1L6655P4 1L605 A 20 1L6655R4 1L601 A 21 1L6655S4 1L601 | 0.8
1 | DTL | 1DTLM0053 | OUT | OUT | OUT | NO | 1K | 0.8 | [6 empty] | NO |  |  | 55 | 100 | 100 | H | H | A 01 1L44JBA6 1L404 A 01 1L44JBA6 1L404 A 02 1L55JBA6 1L501 A 03 1L66JBA6 1L601 A 04 1L6655S4 1L601 | 0.8
1 | DTL | 1DTLM0054 | OUT | OUT | OUT | NO | 1K | 0.8 | [6 empty] | NO |  |  | 55 | 100 | 100 | J1314 | 1DTL001AR | A 01 1L44JBA6 1L404 A 01 1L44JBA6 1L404 A 02 1L55JBA6 1L501 A 03 1L66JBA6 1L601 A 04 1L6655S4 1L601 | 0.8
1 | DTL | 1DTLM0055 | OUT | OUT | OUT | NO | 1K | 0.8 | [6 empty] | NO |  |  | 55 | 100 | 100 | J1516 | 1DTL001AR | A 01 1L44JBA6 1L404 A 01 1L44JBA6 1L404 A 02 1L55JBA6 1L501 A 03 1L66JBA6 1L601 A 04 1L6655S4 1L601 | 0.8
1 | DTL | 1DTLM0056 | OUT | OUT | OUT | NO | 1K | 0.8 | [6 empty] | NO |  |  | 55 | 100 | 100 | J1718 | 1DTL001AR | A 01 1L44JBA6 1L404 A 01 1L44JBA6 1L404 A 02 1L55JBA6 1L501 A 03 1L66JBA6 1L601 A 04 1L6655S4 1L601 | 0.8
1 | DTL | 1DTLM0057 | OUT | OUT | OUT | NO | 1K | 0.8 | [6 empty] | NO |  |  | 55 | 99 | 99 | J1920 | 1DTL001AR | A 01 1L44JBA6 1L404 A 01 1L44JBA6 1L404 A 02 1L55JBA6 1L501 A 03 1L66JBA6 1L601 A 04 1L6655S4 1L601 | 0.8
1 | DTL | 1DTLM0058 | OUT | OUT | OUT | NO | 1K | 0.8 | [6 empty] | NO |  |  | 55 | 100 | 100 | J2122 | 1DTL001AR | A 01 1L44JBA6 1L404 A 01 1L44JBA6 1L404 A 02 1L55JBA6 1L501 A 03 1L66JBA6 1L601 A 04 1L6655S4 1L601 | 0.8
1 | DTL | 1DTLM0059 | OUT | OUT | OUT | NO | 1K | 0.8 | [6 empty] | NO |  |  | 55 | 99 | 99 | J2324 | 1DTL001AR | A 01 1L44JBA6 1L404 A 01 1L44JBA6 1L404 A 02 1L55JBA6 1L501 A 03 1L66JBA6 1L601 A 04 1L6655S4 1L601 | 0.8
1 | DTL | 1DTLM0060 | OUT | OUT | OUT | NO | 1K | 0.8 | [6 empty] | NO |  |  | 55 | 101 | 101 | J2526 | 1DTL001AR | A 01 1L44JBA6 1L404 A 01 1L44JBA6 1L404 A 02 1L55JBA6 1L501 A 03 1L66JBA6 1L601 A 04 1L6655S4 1L601 | 0.8
1 | DTL | 1DTLM0061 | OUT | OUT | OUT | NO | 1K | 0.8 | [6 empty] | NO |  |  | 55 | 101 | 101 | J2728 | 1DTL001AR | A 01 1L44JBA6 1L404 A 01 1L44JBA6 1L404 A 02 1L55JBA6 1L501 A 03 1L66JBA6 1L601 A 04 1L6655S4 1L601 | 0.8
1 | DTL | 1DTLM0062 | OUT | OUT | OUT | NO | 1K | 0.8 | [6 empty] | NO |  |  | 55 | 98 | 98 | J2930 | 1DTL001AR | A 01 1L44JBA6 1L404 A 01 1L44JBA6 1L404 A 02 1L55JBA6 1L501 A 03 1L66JBA6 1L601 A 04 1L6655S4 1L601 | 0.8
1 | DTL | 1DTLM0063 | OUT | OUT | OUT | NO | 1K | 0.8 | [6 empty] | NO |  |  | 55 | 100 | 100 | C | 1DTL001AR | A 01 1L44JBA6 1L404 A 01 1L44JBA6 1L404 A 02 1L55JBA6 1L501 A 03 1L66JBA6 1L601 A 04 1L6655S4 1L601 | 0.8
1 | DTL | 1DTLM0064 | OUT | OUT | OUT | NO | 1K | 0.8 | [6 empty] | NO |  |  | 55 | 100 | 100 | D | 1DTL001AR | A 01 1L44JBA6 1L404 A 01 1L44JBA6 1L404 A 02 1L55JBA6 1L501 A 03 1L66JBA6 1L601 A 04 1L6655S4 1L601 | 0.8
1 | DTL | 1DTLM0065 | OUT | OUT | OUT | NO | 1K | 0.8 | [6 empty] | NO |  |  | 55 | 100 | 100 | E | 1DTL001AR | A 01 1L44JBA6 1L404 A 01 1L44JBA6 1L404 A 02 1L55JBA6 1L501 A 03 1L66JBA6 1L601 A 04 1L6655S4 1L601 | 0.8
1 | DTL | 1DTLM0066 | OUT | OUT | OUT | NO | 1K | 0.8 | [6 empty] | NO |  |  | 55 | 100 | 100 | F | 1DTL001AR | A 01 1L44JBA6 1L404 A 01 1L44JBA6 1L404 A 02 1L55JBA6 1L501 A 03 1L66JBA6 1L601 A 04 1L6655S4 1L601 | 0.8
1 | DTL | 1DTLM0067 | OUT | OUT | OUT | NO | 1K | 0.8 | [6 empty] | NO |  |  | 54 | 110 | 110 | D | 1DTL001AR | A 01 1L44JBA6 1L404 A 01 1L44JBA6 1L404 A 02 1L55JBA6 1L501 A 03 1L66JBA6 1L601 A 04 1L6655S4 1L601 | 0.8
1 | DTL | 1DTLM0068 | OUT | OUT | OUT | NO | 1K | 0.8 | [6 empty] | NO |  |  | 54 | 110 | 110 | E | 1DTL001AR | A 01 1L44JBA6 1L404 A 01 1L44JBA6 1L404 A 02 1L55JBA6 1L501 A 03 1L66JBA6 1L601 A 04 1L6655S4 1L601 | 0.8
1 | DTL | 1DTLM0069 | OUT | OUT | OUT | NO | 1K | 0.8 | [6 empty] | NO |  |  | 48 | 115 | 115 | C | 1DTL001AR | A 01 1L44JBA6 1L404 A 01 1L44JBA6 1L404 A 02 1L55JBA6 1L501 A 03 1L66JBA6 1L601 A 04 1L6655S4 1L601 | 0.8
1 | DTL | 1DTLM0070 | OUT | OUT | OUT | NO | 1K | 0.8 | [6 empty] | NO |  |  | 48 | 115 | 115 | D | 1DTL001AR | A 01 1L44JBA6 1L404 A 01 1L44JBA6 1L404 A 02 1L55JBA6 1L501 A 03 1L66JBA6 1L601 A 04 1L6655S4 1L601 | 0.8
1 | DTL | 1DTLM0071 | OUT | OUT | OUT | NO | 1K | 0.8 | [6 empty] | NO |  |  | 48 | 115 | 115 | E | 1DTL001AR | A 01 1L44JBA6 1L404 A 01 1L44JBA6 1L404 A 02 1L55JBA6 1L501 A 03 1L66JBA6 1L601 A 04 1L6655S4 1L601 | 0.8
1 | DTL | 1DTLM0072 | OUT | OUT | OUT | NO | 1K | 0.8 | [6 empty] | NO |  |  | 48 | 115 | 115 | F | 1DTL001AR | A 01 1L44JBA6 1L404 A 01 1L44JBA6 1L404 A 02 1L55JBA6 1L501 A 03 1L66JBA6 1L601 A 04 1L6655S4 1L601 | 0.8
1 | DTL | 1DTLM0073 | OUT | OUT | OUT | NO | 1K | 0.8 | [6 empty] | NO |  |  | 70 | 85 | 85 | 1DTL001AR | 1DTL001HV | A 01 1L6655S4 1L601 A 01 1L6655S4 1L601 A 02 1L6655R4 1L601 A 03 1L6655P4 1L601 A 03 1L6655P4 1L605 A 04 1L6655N4 1L605 A 05 1L6655M4 1L605 A 06 1L6655L4 1L605 A 07 1L6655K4 1L605 A 08 1L6655J4 1L607 A 09 1L6655H4 1L607 A 10 1L6655G4 1L607 A 11 1L6655F4 1L607 A 12 1L6655E4 1L607 A 13 1L6655D4 1L607 A 14 1L6655C4 1L607 A 15 1L6655B4 1L607 A 16 1L667JA4 1L607 A 17 1L6650A1 1L607 A 18 1L6657J3 1L607 A 19 1L6657K3 1L607 A 20 1L6657L3 1L607 A 21 1L6657M3 1L609 A 22 1L6657N3 1L609 A 23 1L6657P3 1L609 A 24 1L6667A3 1L609 A 25 1L6667B3 1L609 A 26 1L6667C3 1L609 A 27 1L6667D3 1L609 A 28 1L6667E3 1L609 A 29 1L6667F3 1L609 A 30 1L6667G3 1L609 A 31 1L6667H3 1L609 A 32 1L6667J3 1L609 A 33 1L6667K3 1L609 A 34 1L6667L3 1L609 | 0.8
1 | DTL | 1DTLM0074 | OUT | OUT | OUT | NO | 1K | 0.8 | [6 empty] | NO |  |  | 70 | 90 | 90 | 1DTL001AR | 1DTL001HV | A 01 1L6655S4 1L601 A 01 1L6655S4 1L601 A 02 1L6655R4 1L601 A 03 1L6655P4 1L601 A 03 1L6655P4 1L605 A 04 1L6655N4 1L605 A 05 1L6655M4 1L605 A 06 1L6655L4 1L605 A 07 1L6655K4 1L605 A 08 1L6655J4 1L607 A 09 1L6655H4 1L607 A 10 1L6655G4 1L607 A 11 1L6655F4 1L607 A 12 1L6655E4 1L607 A 13 1L6655D4 1L607 A 14 1L6655C4 1L607 A 15 1L6655B4 1L607 A 16 1L667JA4 1L607 A 17 1L6650A1 1L607 A 18 1L6657J3 1L607 A 19 1L6657K3 1L607 A 20 1L6657L3 1L607 A 21 1L6657M3 1L609 A 22 1L6657N3 1L609 A 23 1L6657P3 1L609 A 24 1L6667A3 1L609 A 25 1L6667B3 1L609 A 26 1L6667C3 1L609 A 27 1L6667D3 1L609 A 28 1L6667E3 1L609 A 29 1L6667F3 1L609 A 30 1L6667G3 1L609 A 31 1L6667H3 1L609 A 32 1L6667J3 1L609 A 33 1L6667K3 1L609 A 34 1L6667L3 1L609 | 0.8
1 | DTL | 1DTLM0075 | OUT | OUT | OUT | NO | 1K | 0.8 | [6 empty] | NO |  |  | 70 | 90 | 90 | 1DTL001AR | 1DTL001HV | A 01 1L6655S4 1L601 A 01 1L6655S4 1L601 A 02 1L6655R4 1L601 A 03 1L6655P4 1L601 A 03 1L6655P4 1L605 A 04 1L6655N4 1L605 A 05 1L6655M4 1L605 A 06 1L6655L4 1L605 A 07 1L6655K4 1L605 A 08 1L6655J4 1L607 A 09 1L6655H4 1L607 A 10 1L6655G4 1L607 A 11 1L6655F4 1L607 A 12 1L6655E4 1L607 A 13 1L6655D4 1L607 A 14 1L6655C4 1L607 A 15 1L6655B4 1L607 A 16 1L667JA4 1L607 A 17 1L6650A1 1L607 A 18 1L6657J3 1L607 A 19 1L6657K3 1L607 A 20 1L6657L3 1L607 A 21 1L6657M3 1L609 A 22 1L6657N3 1L609 A 23 1L6657P3 1L609 A 24 1L6667A3 1L609 A 25 1L6667B3 1L609 A 26 1L6667C3 1L609 A 27 1L6667D3 1L609 A 28 1L6667E3 1L609 A 29 1L6667F3 1L609 A 30 1L6667G3 1L609 A 31 1L6667H3 1L609 A 32 1L6667J3 1L609 A 33 1L6667K3 1L609 A 34 1L6667L3 1L609 | 0.8
1 | DTL | 1DTLM0076 | OUT | OUT | OUT | NO | 1K | 0.8 | [6 empty] | NO |  |  | 70 | 90 | 90 | 1DTL001AR | 1DTL001HV | A 01 1L6655S4 1L601 A 01 1L6655S4 1L601 A 02 1L6655R4 1L601 A 03 1L6655P4 1L601 A 03 1L6655P4 1L605 A 04 1L6655N4 1L605 A 05 1L6655M4 1L605 A 06 1L6655L4 1L605 A 07 1L6655K4 1L605 A 08 1L6655J4 1L607 A 09 1L6655H4 1L607 A 10 1L6655G4 1L607 A 11 1L6655F4 1L607 A 12 1L6655E4 1L607 A 13 1L6655D4 1L607 A 14 1L6655C4 1L607 A 15 1L6655B4 1L607 A 16 1L667JA4 1L607 A 17 1L6650A1 1L607 A 18 1L6657J3 1L607 A 19 1L6657K3 1L607 A 20 1L6657L3 1L607 A 21 1L6657M3 1L609 A 22 1L6657N3 1L609 A 23 1L6657P3 1L609 A 24 1L6667A3 1L609 A 25 1L6667B3 1L609 A 26 1L6667C3 1L609 A 27 1L6667D3 1L609 A 28 1L6667E3 1L609 A 29 1L6667F3 1L609 A 30 1L6667G3 1L609 A 31 1L6667H3 1L609 A 32 1L6667J3 1L609 A 33 1L6667K3 1L609 A 34 1L6667L3 1L609 | 0.8
1 | DTL | 1DTLM0077 | OUT | OUT | OUT | NO | 1K | 0.8 | [6 empty] | NO |  |  | 70 | 100 | 100 | 1DTL001AR | 1DTL001HV | A 01 1L6655S4 1L601 A 01 1L6655S4 1L601 A 02 1L6655R4 1L601 A 03 1L6655P4 1L601 A 03 1L6655P4 1L605 A 04 1L6655N4 1L605 A 05 1L6655M4 1L605 A 06 1L6655L4 1L605 A 07 1L6655K4 1L605 A 08 1L6655J4 1L607 A 09 1L6655H4 1L607 A 10 1L6655G4 1L607 A 11 1L6655F4 1L607 A 12 1L6655E4 1L607 A 13 1L6655D4 1L607 A 14 1L6655C4 1L607 A 15 1L6655B4 1L607 A 16 1L667JA4 1L607 A 17 1L6650A1 1L607 A 18 1L6657J3 1L607 A 19 1L6657K3 1L607 A 20 1L6657L3 1L607 A 21 1L6657M3 1L609 A 22 1L6657N3 1L609 A 23 1L6657P3 1L609 A 24 1L6667A3 1L609 A 25 1L6667B3 1L609 A 26 1L6667C3 1L609 A 27 1L6667D3 1L609 A 28 1L6667E3 1L609 A 29 1L6667F3 1L609 A 30 1L6667G3 1L609 A 31 1L6667H3 1L609 A 32 1L6667J3 1L609 A 33 1L6667K3 1L609 A 34 1L6667L3 1L609 | 0.8
1 | DTL | 1DTLM0078 | OUT | OUT | OUT | NO | 1K | 0.8 | [6 empty] | NO |  |  | 70 | 92 | 92 | 1DTL001AR | 1DTL001HV | A 01 1L6655S4 1L601 A 01 1L6655S4 1L601 A 02 1L6655R4 1L601 A 03 1L6655P4 1L601 A 03 1L6655P4 1L605 A 04 1L6655N4 1L605 A 05 1L6655M4 1L605 A 06 1L6655L4 1L605 A 07 1L6655K4 1L605 A 08 1L6655J4 1L607 A 09 1L6655H4 1L607 A 10 1L6655G4 1L607 A 11 1L6655F4 1L607 A 12 1L6655E4 1L607 A 13 1L6655D4 1L607 A 14 1L6655C4 1L607 A 15 1L6655B4 1L607 A 16 1L667JA4 1L607 A 17 1L6650A1 1L607 A 18 1L6657J3 1L607 A 19 1L6657K3 1L607 A 20 1L6657L3 1L607 A 21 1L6657M3 1L609 A 22 1L6657N3 1L609 A 23 1L6657P3 1L609 A 24 1L6667A3 1L609 A 25 1L6667B3 1L609 A 26 1L6667C3 1L609 A 27 1L6667D3 1L609 A 28 1L6667E3 1L609 A 29 1L6667F3 1L609 A 30 1L6667G3 1L609 A 31 1L6667H3 1L609 A 32 1L6667J3 1L609 A 33 1L6667K3 1L609 A 34 1L6667L3 1L609 | 0.8
1 | DTL | 1DTLM0079 | OUT | OUT | OUT | NO | 1K | 0.8 | [6 empty] | NO |  |  | 70 | 90 | 90 | 1DTL001AR | 1DTL001HV | A 01 1L6655S4 1L601 A 01 1L6655S4 1L601 A 02 1L6655R4 1L601 A 03 1L6655P4 1L601 A 03 1L6655P4 1L605 A 04 1L6655N4 1L605 A 05 1L6655M4 1L605 A 06 1L6655L4 1L605 A 07 1L6655K4 1L605 A 08 1L6655J4 1L607 A 09 1L6655H4 1L607 A 10 1L6655G4 1L607 A 11 1L6655F4 1L607 A 12 1L6655E4 1L607 A 13 1L6655D4 1L607 A 14 1L6655C4 1L607 A 15 1L6655B4 1L607 A 16 1L667JA4 1L607 A 17 1L6650A1 1L607 A 18 1L6657J3 1L607 A 19 1L6657K3 1L607 A 20 1L6657L3 1L607 A 21 1L6657M3 1L609 A 22 1L6657N3 1L609 A 23 1L6657P3 1L609 A 24 1L6667A3 1L609 A 25 1L6667B3 1L609 A 26 1L6667C3 1L609 A 27 1L6667D3 1L609 A 28 1L6667E3 1L609 A 29 1L6667F3 1L609 A 30 1L6667G3 1L609 A 31 1L6667H3 1L609 A 32 1L6667J3 1L609 A 33 1L6667K3 1L609 A 34 1L6667L3 1L609 | 0.8
1 | DTL | 1DTLM0080 | OUT | OUT | OUT | NO | 1K | 0.8 | [6 empty] | NO |  |  | 70 | 90 | 90 | 1DTL001AR | 1DTL001HV | A 01 1L6655S4 1L601 A 01 1L6655S4 1L601 A 02 1L6655R4 1L601 A 03 1L6655P4 1L601 A 03 1L6655P4 1L605 A 04 1L6655N4 1L605 A 05 1L6655M4 1L605 A 06 1L6655L4 1L605 A 07 1L6655K4 1L605 A 08 1L6655J4 1L607 A 09 1L6655H4 1L607 A 10 1L6655G4 1L607 A 11 1L6655F4 1L607 A 12 1L6655E4 1L607 A 13 1L6655D4 1L607 A 14 1L6655C4 1L607 A 15 1L6655B4 1L607 A 16 1L667JA4 1L607 A 17 1L6650A1 1L607 A 18 1L6657J3 1L607 A 19 1L6657K3 1L607 A 20 1L6657L3 1L607 A 21 1L6657M3 1L609 A 22 1L6657N3 1L609 A 23 1L6657P3 1L609 A 24 1L6667A3 1L609 A 25 1L6667B3 1L609 A 26 1L6667C3 1L609 A 27 1L6667D3 1L609 A 28 1L6667E3 1L609 A 29 1L6667F3 1L609 A 30 1L6667G3 1L609 A 31 1L6667H3 1L609 A 32 1L6667J3 1L609 A 33 1L6667K3 1L609 A 34 1L6667L3 1L609 | 0.8
1 | DTL | 1DTLM0081 | OUT | OUT | OUT | NO | 1K | 0.8 | [6 empty] | NO |  |  | 70 | 90 | 90 | 1DTL001AR | 1DTL001HV | A 01 1L6655S4 1L601 A 01 1L6655S4 1L601 A 02 1L6655R4 1L601 A 03 1L6655P4 1L601 A 03 1L6655P4 1L605 A 04 1L6655N4 1L605 A 05 1L6655M4 1L605 A 06 1L6655L4 1L605 A 07 1L6655K4 1L605 A 08 1L6655J4 1L607 A 09 1L6655H4 1L607 A 10 1L6655G4 1L607 A 11 1L6655F4 1L607 A 12 1L6655E4 1L607 A 13 1L6655D4 1L607 A 14 1L6655C4 1L607 A 15 1L6655B4 1L607 A 16 1L667JA4 1L607 A 17 1L6650A1 1L607 A 18 1L6657J3 1L607 A 19 1L6657K3 1L607 A 20 1L6657L3 1L607 A 21 1L6657M3 1L609 A 22 1L6657N3 1L609 A 23 1L6657P3 1L609 A 24 1L6667A3 1L609 A 25 1L6667B3 1L609 A 26 1L6667C3 1L609 A 27 1L6667D3 1L609 A 28 1L6667E3 1L609 A 29 1L6667F3 1L609 A 30 1L6667G3 1L609 A 31 1L6667H3 1L609 A 32 1L6667J3 1L609 A 33 1L6667K3 1L609 A 34 1L6667L3 1L609 | 0.8
1 | DTL | 1DTLM0082 | OUT | OUT | OUT | NO | 1K | 0.8 | [6 empty] | NO |  |  | 70 | 90 | 90 | 1DTL001AR | 1DTL001HV | A 01 1L6655S4 1L601 A 01 1L6655S4 1L601 A 02 1L6655R4 1L601 A 03 1L6655P4 1L601 A 03 1L6655P4 1L605 A 04 1L6655N4 1L605 A 05 1L6655M4 1L605 A 06 1L6655L4 1L605 A 07 1L6655K4 1L605 A 08 1L6655J4 1L607 A 09 1L6655H4 1L607 A 10 1L6655G4 1L607 A 11 1L6655F4 1L607 A 12 1L6655E4 1L607 A 13 1L6655D4 1L607 A 14 1L6655C4 1L607 A 15 1L6655B4 1L607 A 16 1L667JA4 1L607 A 17 1L6650A1 1L607 A 18 1L6657J3 1L607 A 19 1L6657K3 1L607 A 20 1L6657L3 1L607 A 21 1L6657M3 1L609 A 22 1L6657N3 1L609 A 23 1L6657P3 1L609 A 24 1L6667A3 1L609 A 25 1L6667B3 1L609 A 26 1L6667C3 1L609 A 27 1L6667D3 1L609 A 28 1L6667E3 1L609 A 29 1L6667F3 1L609 A 30 1L6667G3 1L609 A 31 1L6667H3 1L609 A 32 1L6667J3 1L609 A 33 1L6667K3 1L609 A 34 1L6667L3 1L609 | 0.8
1 | DTL | 1DTLM0083 | OUT | OUT | OUT | NO | 1K | 0.8 | [6 empty] | NO |  |  | 70 | 90 | 90 | 1DTL001AR | 1DTL001HV | A 01 1L6655S4 1L601 A 01 1L6655S4 1L601 A 02 1L6655R4 1L601 A 03 1L6655P4 1L601 A 03 1L6655P4 1L605 A 04 1L6655N4 1L605 A 05 1L6655M4 1L605 A 06 1L6655L4 1L605 A 07 1L6655K4 1L605 A 08 1L6655J4 1L607 A 09 1L6655H4 1L607 A 10 1L6655G4 1L607 A 11 1L6655F4 1L607 A 12 1L6655E4 1L607 A 13 1L6655D4 1L607 A 14 1L6655C4 1L607 A 15 1L6655B4 1L607 A 16 1L667JA4 1L607 A 17 1L6650A1 1L607 A 18 1L6657J3 1L607 A 19 1L6657K3 1L607 A 20 1L6657L3 1L607 A 21 1L6657M3 1L609 A 22 1L6657N3 1L609 A 23 1L6657P3 1L609 A 24 1L6667A3 1L609 A 25 1L6667B3 1L609 A 26 1L6667C3 1L609 A 27 1L6667D3 1L609 A 28 1L6667E3 1L609 A 29 1L6667F3 1L609 A 30 1L6667G3 1L609 A 31 1L6667H3 1L609 A 32 1L6667J3 1L609 A 33 1L6667K3 1L609 A 34 1L6667L3 1L609 | 0.8
1 | DTL | 1DTLM0084 | OUT | OUT | OUT | NO | 1K | 0.8 | [6 empty] | NO |  |  | 70 | 90 | 90 | 1DTL001AR | 1DTL001HV | A 01 1L6655S4 1L601 A 01 1L6655S4 1L601 A 02 1L6655R4 1L601 A 03 1L6655P4 1L601 A 03 1L6655P4 1L605 A 04 1L6655N4 1L605 A 05 1L6655M4 1L605 A 06 1L6655L4 1L605 A 07 1L6655K4 1L605 A 08 1L6655J4 1L607 A 09 1L6655H4 1L607 A 10 1L6655G4 1L607 A 11 1L6655F4 1L607 A 12 1L6655E4 1L607 A 13 1L6655D4 1L607 A 14 1L6655C4 1L607 A 15 1L6655B4 1L607 A 16 1L667JA4 1L607 A 17 1L6650A1 1L607 A 18 1L6657J3 1L607 A 19 1L6657K3 1L607 A 20 1L6657L3 1L607 A 21 1L6657M3 1L609 A 22 1L6657N3 1L609 A 23 1L6657P3 1L609 A 24 1L6667A3 1L609 A 25 1L6667B3 1L609 A 26 1L6667C3 1L609 A 27 1L6667D3 1L609 A 28 1L6667E3 1L609 A 29 1L6667F3 1L609 A 30 1L6667G3 1L609 A 31 1L6667H3 1L609 A 32 1L6667J3 1L609 A 33 1L6667K3 1L609 A 34 1L6667L3 1L609 | 0.8
1 | DTL | 1DTLM0085 | OUT | OUT | OUT | NO | 1K | 0.8 | [6 empty] | NO |  |  | 70 | 90 | 90 | 1DTL001AR | 1DTL001HV | A 01 1L6655S4 1L601 A 01 1L6655S4 1L601 A 02 1L6655R4 1L601 A 03 1L6655P4 1L601 A 03 1L6655P4 1L605 A 04 1L6655N4 1L605 A 05 1L6655M4 1L605 A 06 1L6655L4 1L605 A 07 1L6655K4 1L605 A 08 1L6655J4 1L607 A 09 1L6655H4 1L607 A 10 1L6655G4 1L607 A 11 1L6655F4 1L607 A 12 1L6655E4 1L607 A 13 1L6655D4 1L607 A 14 1L6655C4 1L607 A 15 1L6655B4 1L607 A 16 1L667JA4 1L607 A 17 1L6650A1 1L607 A 18 1L6657J3 1L607 A 19 1L6657K3 1L607 A 20 1L6657L3 1L607 A 21 1L6657M3 1L609 A 22 1L6657N3 1L609 A 23 1L6657P3 1L609 A 24 1L6667A3 1L609 A 25 1L6667B3 1L609 A 26 1L6667C3 1L609 A 27 1L6667D3 1L609 A 28 1L6667E3 1L609 A 29 1L6667F3 1L609 A 30 1L6667G3 1L609 A 31 1L6667H3 1L609 A 32 1L6667J3 1L609 A 33 1L6667K3 1L609 A 34 1L6667L3 1L609 | 0.8
1 | DTL | 1DTLM0086 | OUT | OUT | OUT | NO | 1K | 0.8 | [6 empty] | NO |  |  | 70 | 110 | 110 | 1DTL001AR | 1DTL001HV | A 01 1L6655S4 1L601 A 01 1L6655S4 1L601 A 02 1L6655R4 1L601 A 03 1L6655P4 1L601 A 03 1L6655P4 1L605 A 04 1L6655N4 1L605 A 05 1L6655M4 1L605 A 06 1L6655L4 1L605 A 07 1L6655K4 1L605 A 08 1L6655J4 1L607 A 09 1L6655H4 1L607 A 10 1L6655G4 1L607 A 11 1L6655F4 1L607 A 12 1L6655E4 1L607 A 13 1L6655D4 1L607 A 14 1L6655C4 1L607 A 15 1L6655B4 1L607 A 16 1L667JA4 1L607 A 17 1L6650A1 1L607 A 18 1L6657J3 1L607 A 19 1L6657K3 1L607 A 20 1L6657L3 1L607 A 21 1L6657M3 1L609 A 22 1L6657N3 1L609 A 23 1L6657P3 1L609 A 24 1L6667A3 1L609 A 25 1L6667B3 1L609 A 26 1L6667C3 1L609 A 27 1L6667D3 1L609 A 28 1L6667E3 1L609 A 29 1L6667F3 1L609 A 30 1L6667G3 1L609 A 31 1L6667H3 1L609 A 32 1L6667J3 1L609 A 33 1L6667K3 1L609 A 34 1L6667L3 1L609 | 0.8
1 | DTL | 1DTLM0087 | OUT | OUT | OUT | NO | 1K | 0.8 | [6 empty] | NO |  |  | 27 | 0 | 50 | 1DTL001AM | 2DTL001ED | A 01 1L6670B1 1L609 A 01 1L6670B1 1L609 A 02 1L6667K2 1L609 A 03 1L6667J2 1L609 A 04 1L6667H2 1L609 A 05 1L6667G2 1L609 A 06 1L6667F2 1L609 A 07 1L6667E2 1L609 A 08 1L6667D2 1L609 A 09 1L6667C2 1L609 A 10 1L6667B2 1L609 A 11 1L6667A2 1L609 A 12 1L6682A1 1L609 | 0.8
1 | DTL | 1DTLM0088 | OUT | OUT | OUT | NO | 1K | 0.8 | [6 empty] | NO |  |  | 27 | 0 | 50 | 1DTL001AM | 2DTL001ED | A 01 1L6670B1 1L609 A 01 1L6670B1 1L609 A 02 1L6667K2 1L609 A 03 1L6667J2 1L609 A 04 1L6667H2 1L609 A 05 1L6667G2 1L609 A 06 1L6667F2 1L609 A 07 1L6667E2 1L609 A 08 1L6667D2 1L609 A 09 1L6667C2 1L609 A 10 1L6667B2 1L609 A 11 1L6667A2 1L609 A 12 1L6682A1 1L609 | 0.8
1 | DTL | 1DTLM0089 | OUT | OUT | OUT | NO | 1K | 0.8 | [6 empty] | NO |  |  | 27 | 0 | 50 | 1DTL002ED | 2DTL002ED | A 01 1L6670B1 1L609 A 01 1L6670B1 1L609 A 02 1L6667K2 1L609 A 03 1L6667J2 1L609 A 04 1L6667H2 1L609 A 05 1L6667G2 1L609 A 06 1L6667F2 1L609 A 07 1L6667E2 1L609 A 08 1L6667D2 1L609 A 09 1L6667C2 1L609 A 10 1L6667B2 1L609 A 11 1L6667A2 1L609 A 12 1L6682A1 1L609 | 0.8
1 | DTL | 1DTLM0090 | OUT | OUT | OUT | NO | 1K | 0.8 | [6 empty] | NO |  |  | 27 | 0 | 50 | 1DTL002AM | 2DTL002ED | A 01 1L6670B1 1L609 A 01 1L6670B1 1L609 A 02 1L6667K2 1L609 A 03 1L6667J2 1L609 A 04 1L6667H2 1L609 A 05 1L6667G2 1L609 A 06 1L6667F2 1L609 A 07 1L6667E2 1L609 A 08 1L6667D2 1L609 A 09 1L6667C2 1L609 A 10 1L6667B2 1L609 A 11 1L6667A2 1L609 A 12 1L6682A1 1L609 | 0.8
1 | DTL | 1DTLM0091 | OUT | OUT | OUT | NO | [8 empty] | NO | [5 empty] | 1DTL020BX | 1DTL001AR |  | 1K x 0,8mm2 Non-armoured | [5 empty] | not inpericles
1 | DTL | 1DTLM0092 | OUT | OUT | OUT | NO | [8 empty] | NO | [5 empty] | 1DTL020BX | 1DTL001AR |  | 1K x 0,8mm2 Non-armoured | [5 empty] | not inpericles
1 | DTL | 1DTLM0093 | OUT | OUT | OUT | NO | [8 empty] | NO | [5 empty] | 1DTL020BX | 1DTL001AR |  | 1K x 0,8mm2 Non-armoured | [5 empty] | not inpericles
1 | DTL | 1DTLM0094 | OUT | OUT | OUT | NO | [8 empty] | NO | [5 empty] | 1DTL020BX | 1DTL001AR |  | 1K x 0,8mm2 Non-armoured | [5 empty] | not inpericles
1 | DTL | 1DTLM0095 | OUT | OUT | OUT | NO | [8 empty] | NO | [5 empty] | 1DTL020BX | 1DTL001AR |  | 1K x 0,8mm2 Non-armoured | [5 empty] | not inpericles
1 | DTL | 1DTLM0096 | OUT | OUT | OUT | NO | [8 empty] | NO | [5 empty] | 1DTL020BX | 1DTL001AR |  | 1K x 0,8mm2 Non-armoured | [5 empty] | not inpericles
1 | DTL | 1DTLM0097 | OUT | OUT | OUT | NO | [8 empty] | NO | [5 empty] | 1DTL020BX | 1DTL001AR |  | 1K x 0,8mm2 Non-armoured | [5 empty] | not inpericles
1 | DTL | 1DTLM0098 | OUT | OUT | OUT | NO | [8 empty] | NO | [5 empty] | 1DTL020BX | 1DTL001AR |  | 1K x 0,8mm2 Non-armoured | [5 empty] | not inpericles
1 | DTL | 1DTLM0099 | OUT | OUT | OUT | NO | [8 empty] | NO | [5 empty] | 1DTL020BX | 1DTL001AR |  | 1K x 0,8mm2 Non-armoured | [5 empty] | not inpericles
1 | DTL | 1DTLM0100 | OUT | OUT | OUT | NO | [8 empty] | NO | [5 empty] | 1DTL020BX | 1DTL001AR |  | 1K x 0,8mm2 Non-armoured | [5 empty] | not inpericles
1 | DTL | 1DTLM0101 | OUT | OUT | OUT | NO | [8 empty] | NO | [5 empty] | 1DTL020BX | 1DTL001AR |  | 1K x 0,8mm2 Non-armoured | [5 empty] | not inpericles
1 | DTL | 1DTLM0102 | OUT | OUT | OUT | NO | [8 empty] | NO | [5 empty] | 1DTL020BX | 1DTL001AR |  | 1K x 0,8mm2 Non-armoured | [5 empty] | not inpericles
1 | DTL | 1DTLM0103 | OUT | OUT | OUT | NO | [8 empty] | NO | [5 empty] | 1DTL020BX | 1DTL001AR |  | 1K x 0,8mm2 Non-armoured | [5 empty] | not inpericles
1 | DTL | 1DTLM0104 | OUT | OUT | OUT | NO | [8 empty] | NO | [5 empty] | 1DTL020BX | 1DTL001AR |  | 1K x 0,8mm2 Non-armoured | [5 empty] | not inpericles
1 | DTL | 1DTLM0105 | OUT | OUT | OUT | NO | [8 empty] | NO | [5 empty] | 1DTL020BX | 1DTL001AR |  | 1K x 0,8mm2 Non-armoured | [5 empty] | not inpericles
1 | DTL | 1DTLM0106 | OUT | OUT | OUT | NO | [8 empty] | NO | [5 empty] | 1DTL020BX | 1DTL001AR |  | 1K x 0,8mm2 Non-armoured | [5 empty] | not inpericles
1 | DTL | 1DTLM0107 | OUT | OUT | OUT | NO | [8 empty] | NO | [5 empty] | 1DTL001TV | 1DTL001CR |  | 1K x 0,8mm2 Non-armoured 15 x 0,34mm2 Non-armoured | [5 empty] | not inpericles
1 | DTL | 1DTLM0108 | OUT | OUT | OUT | NO | [8 empty] | NO | [5 empty] | 1DTL002TV | 1DTL002CR |  | 1K x 0,8mm2 Non-armoured 15 x 0,34mm2 Non-armoured | [5 empty] | not inpericles
1 | DTL | 1DTLM0109 | OUT | OUT | OUT | NO | [8 empty] | NO | [5 empty] | 1DTL003TV | 1DTL003CR |  | 1K x 0,8mm2 Non-armoured 15 x 0,34mm2 Non-armoured | [5 empty] | not inpericles
1 | DTL | 1DTLM0110 | OUT | OUT | OUT | NO | [8 empty] | NO | [5 empty] | 1DTL004TV | 1DTL004CR |  | 1K x 0,8mm2 Non-armoured 15 x 0,34mm2 Non-armoured | [5 empty] | not inpericles
1 | DTL | 1DTLM0111 | OUT | OUT | OUT | NO | [8 empty] | NO | [5 empty] | 1DTL005TV | 1DTL005CR |  | 1K x 0,8mm2 Non-armoured 15 x 0,34mm2 Non-armoured | [5 empty] | not inpericles
1 | DTL | 1DTLM0112 | OUT | OUT | OUT | NO | [8 empty] | NO | [5 empty] | 1DTL006TV | 1DTL006CR |  | 1K x 0,8mm2 Non-armoured 15 x 0,34mm2 Non-armoured | [5 empty] | not inpericles
1 | DTL | 1DTLM0113 | OUT | OUT | OUT | NO | [8 empty] | NO | [5 empty] | 1DTL007TV | 1DTL007CR |  | 1K x 0,8mm2 Non-armoured 15 x 0,34mm2 Non-armoured | [5 empty] | not inpericles
1 | DTL | 1DTLM0114 | OUT | OUT | OUT | NO | [8 empty] | NO | [5 empty] | 1DTL008TV | 1DTL008CR |  | 1K x 0,8mm2 Non-armoured 15 x 0,34mm2 Non-armoured | [5 empty] | not inpericles
1 | DTL | 1DTLM0115 | OUT | OUT | OUT | NO | [8 empty] | NO | [5 empty] | 1DTL009TV | 1DTL009CR |  | 1K x 0,8mm2 Non-armoured 15 x 0,34mm2 Non-armoured | [5 empty] | not inpericles
1 | DTL | 1DTLM0117 | OUT | OUT | OUT | NO | [8 empty] | NO | [5 empty] | 1DTL011TV | 1DTL011CR |  | 1K x 0,8mm2 Non-armoured 15 x 0,34mm2 Non-armoured | [5 empty] | not inpericles
1 | DTL | 1DTLM0118 | OUT | OUT | OUT | NO | [8 empty] | NO | [5 empty] | 1DTL012TV | 1DTL012CR |  | 1K x 0,8mm2 Non-armoured 15 x 0,34mm2 Non-armoured | [5 empty] | not inpericles
1 | DTV | 1DTVM0901 | OUT | OUT | OUT | NO | [8 empty] | NO | [5 empty] | 9DTVH02AR | 1GEX001AR |  | 4c fibre optic multi mode | [5 empty] | not inpericles
1 | DTV | 1DTVM0903 | OUT | OUT | OUT | NO | [8 empty] | NO |  |  |  |  | 50 | 1DTVH02AR | 1GPB002AR | IND - IND; M1L6553S - P; 1L6771A - B | CAT 6E | [5 empty] | not inpericles
1 | DVC | 1DVCM0200 | OUT | OUT | OUT | NO | 2 | 1.5 | [6 empty] | NO |  |  | 20 | 50 | 50 | 1DVC005CR | 1DVC016MT | IND (SITE RUN) | 1.5
1 | DVC | 1DVCM0202 | OUT | OUT | OUT | NO | 4 | 1.5 | [6 empty] | NO |  |  | 20 | 69 | 69 | 1DVC005CR | 1DVC009MT | IND (SITE RUN) | 1.5
1 | DVE | 1DVEM0200 | OUT | OUT | OUT | NO | 2 | 1.5 | [6 empty] | NO |  |  | 65 | 103 | 103 | 1DVE001CR | 1DVE001MT | A 01 1W6650B1 1W605 A 01 1W6650B1 1W605 A 02 1W6650A1 1W605 A 03 1L6669F1 1L605 A 04 1L6681D1 1L605 A 05 1L6681C1 1L605 A 06 1L6681B1 1L605 A 07 1L6677C1 1L605 A 08 1L6677B1 1L605 A 09 1L6677A1 1L605 A 10 1L6655P1 1L601 A 10 1L6655P1 1L605 A 11 1L6655R1 1L601 A 12 1L6655S1 1L601 A 13 1L66JBA1 1L601 A 14 1L55JBA1 1L501 A 15 1L44JBA1 1L404 | 1.5
1 | DVE | 1DVEM0203 | OUT | OUT | OUT | NO | 2 | 1.5 | [6 empty] | NO |  |  | 74 | 124 | 124 | 1DVE002CR | 1DVE007MT | A 01 1W6650B1 1W605 A 01 1W6650B1 1W605 A 02 1W6650A1 1W605 A 03 1L6669F1 1L605 A 04 1L6681D1 1L605 A 05 1L6681C1 1L605 A 06 1L6681B1 1L605 A 07 1L6677C1 1L605 A 08 1L6677B1 1L605 A 09 1L6677A1 1L605 A 10 1L6655P1 1L601 A 10 1L6655P1 1L605 A 11 1L6655R1 1L601 A 12 1L6655S1 1L601 A 13 1L66JBA2 1L601 A 14 1L55JBA2 1L501 A 15 1L44JBA2 1L404 | 1.5
1 | DVE | 1DVEM0206 | OUT | OUT | OUT | NO | 2 | 1.5 | [6 empty] | NO |  |  | 20 | 73 | 73 | 1DVE009CR | 1DVE019MT | IND (SITE RUN) | 1.5
1 | DVE | 1DVEM0209 | OUT | OUT | OUT | NO | 2 | 1.5 | [6 empty] | NO |  |  | 20 | 27 | 27 | 1DVE010CR | 1DVE015MT | IND (SITE RUN) | 1.5
1 | DVK | 1DVKM0100 | IN | IN | IN | YES | 2 | 1 | 1PTB (A) | PVC | PVC | 500V dc | V&T and FDR | 2RO (V&T) and 4RO (FDR) | YES | ABERDARE/AFRIICAN CABLES | IMS | 0 | 350 | 0 | 1DVK100MP | 1KRG024AR |  | 1PTB x 1mm2 | [5 empty] | not inpericles
1 | DVK | 1DVKM0101 | IN | IN | IN | YES | 2 | 1 | 1PTB (A) | PVC | PVC | 500V dc | V&T and FDR | 2RO (V&T) and 4RO (FDR) | YES | ABERDARE/AFRIICAN CABLES | IMS | 0 | 350 | 0 | 1DVK101MP | 1KRG013AR |  | 1PTB x 1mm2 | [5 empty] | not inpericles
1 | DVK | 1DVKM0102 | IN | IN | OUT | NO | 2 | 1 | 1PTB (NA) | PVC | PVC | 500V dc | V&T and FDR | 2RO (V&T) and 4RO (FDR) | NO | ABERDARE/AFRIICAN CABLES | IMS | 0 | 35 | 0 | 1KRG144AR | 1DVK100ID |  | 1PTB x 1mm2 | [5 empty] | not inpericles
1 | DVK | 1DVKM0103 | IN | IN | OUT | NO | 2 | 1 | 1PTB (NA) | PVC | PVC | 500V dc | V&T and FDR | 2RO (V&T) and 4RO (FDR) | NO | ABERDARE/AFRIICAN CABLES | IMS | 0 | 35 | 0 | 1KRG144AR | 1DVK100ID |  | 1PTB x 1mm2 | [5 empty] | not inpericles
1 | DVK | 1DVKM0104 | OUT | OUT | OUT | NO | [8 empty] | NO | [5 empty] | 1DVK011MT | 1DVK011CT |  | 4 WIRE PVC (INTERGRAL TO RTD) | [5 empty] | not inpericles
1 | DVK | 1DVKM0105 | OUT | OUT | OUT | NO | [8 empty] | NO | [5 empty] | 1DVK002MT | 1DVK002CT |  | 4 WIRE PVC (INTERGRAL TO RTD) | [5 empty] | not inpericles
1 | DVK | 1DVKM0106 | OUT | OUT | OUT | NO | [8 empty] | NO | [5 empty] | 1DVK001MT | 1DVK001CT |  | 4 WIRE PVC (INTERGRAL TO RTD) | [5 empty] | not inpericles
1 | DVK | 1DVKM0107 | OUT | OUT | OUT | NO | [8 empty] | NO | [5 empty] | 1DVK011CT | 1DVK200CR |  | 1PTB x 1,0mm2 NON-ARMOURED | [5 empty] | not inpericles
1 | DVK | 1DVKM0108 | OUT | OUT | OUT | NO | [8 empty] | NO | [5 empty] | 1DVK002CT | 1DVK200CR |  | 1PTB x 1,0mm2 NON-ARMOURED | [5 empty] | not inpericles
1 | DVK | 1DVKM0109 | OUT | OUT | OUT | NO | [8 empty] | NO | [5 empty] | 1DVK001CT | 1DVK200CR |  | 1PTB x 1,0mm2 NON-ARMOURED | [5 empty] | not inpericles
1 | DVK | 1DVKM0110 | OUT | OUT | OUT | NO | [8 empty] | NO | [5 empty] | 1DVK200CR | 1KIT109AR |  | 8PTB x 1,0mm2 ARMOURED | [5 empty] | not inpericles
1 | DVK | 1DVKM0111 | OUT | OUT | OUT | NO | [8 empty] | NO | [5 empty] | 1DVK200CR | 1DVK105RG |  | 1PTB x 1,0mm2 NON-ARMOURED | [5 empty] | not inpericles
1 | DVK | 1DVKM0112 | OUT | OUT | OUT | NO | [8 empty] | NO | [5 empty] | 1DVK200CR | 1DVK108RG |  | 1PTB x 1,0mm2 NON-ARMOURED | [5 empty] | not inpericles
1 | DVL | 1DVLM0201 | OUT | OUT | OUT | NO | 2 | 1.5 | [6 empty] | NO |  |  | 20 | 25 | 25 | 1DVL001CR | 1DVL205MT | IND (SITE RUN) | 1.5
1 | DVL | 1DVLM0203 | OUT | OUT | OUT | NO | 2 | 1.5 | [6 empty] | NO |  |  | 20 | 13 | 13 | 1DVL003CR | 1DVL101MT | IND (SITE RUN) | 1.5
1 | DVL | 1DVLM0204 | OUT | OUT | OUT | NO | 2 | 1.5 | [6 empty] | NO |  |  | 20 | 10 | 10 | 1DVL002CR | 1DVL206MT | IND (SITE RUN) | 1.5
1 | DVL | 1DVLM0205 | OUT | OUT | OUT | NO | 2 | 1.5 | [6 empty] | NO |  |  | 20 | 28 | 28 | 1DVL009CR | 1DVL002MT | IND (SITE RUN) | 1.5
1 | DVL | 1DVLM0207 | OUT | OUT | OUT | NO | 2 | 1.5 | [6 empty] | NO |  |  | 20 | 18 | 18 | 1DVL009CR | 1DVL001MT | IND (SITE RUN) | 1.5
1 | DVN | 1DVNM0950 | OUT | OUT | OUT | NO | [8 empty] | NO | [5 empty] | 1DVN123BX | 1DVN123ST |  | 1TTB x1mm2 Armoured | [5 empty] | not inpericles
1 | DVN | 1DVNM0952 | OUT | OUT | OUT | NO | [8 empty] | NO | [5 empty] | 1DVN129BX | 1DVN129ST |  | 1TTB x1mm2 Armoured | [5 empty] | not inpericles
1 | DVN | 1DVNM0954 | OUT | OUT | OUT | NO | [8 empty] | NO | [5 empty] | 1DVN131BX | 1DVN131ST |  | 1TTB x1mm2 Armoured | [5 empty] | not inpericles
1 | DVN | 1DVNM0956 | OUT | OUT | OUT | NO | [8 empty] | NO | [5 empty] | 1DVN133BX | 1DVN133ST |  | 1TTB x1mm2 Armoured | [5 empty] | not inpericles
1 | DVN | 1DVNM0958 | OUT | OUT | OUT | NO | [8 empty] | NO | [5 empty] | 1DVN137BX | 1DVN137ST |  | 1TTB x1mm2 Armoured | [5 empty] | not inpericles
1 | DVN | 1DVNM0960 | OUT | OUT | OUT | NO | [8 empty] | NO | [5 empty] | 1DVN141BX | 1DVN141ST |  | 1TTB x1mm2 Armoured | [5 empty] | not inpericles
1 | DVN | 1DVNM0970 | OUT | OUT | OUT | NO | [8 empty] | NO | [5 empty] | 1DVN123BX | 1DVN023AR |  | 1TTB x1mm2 Non-Armoured | [5 empty] | not inpericles
1 | DVN | 1DVNM0972 | OUT | OUT | OUT | NO | [8 empty] | NO | [5 empty] | 1DVN129BX | 1DVN029AR |  | 1TTB x1mm2 Non-Armoured | [5 empty] | not inpericles
1 | DVN | 1DVNM0974 | OUT | OUT | OUT | NO | [8 empty] | NO | [5 empty] | 1DVN131BX | 1DVN031AR |  | 1TTB x1mm2 Non-Armoured | [5 empty] | not inpericles
1 | DVN | 1DVNM0976 | OUT | OUT | OUT | NO | [8 empty] | NO | [5 empty] | 1DVN133BX | 1DVN033AR |  | 1TTB x1mm2 Non-Armoured | [5 empty] | not inpericles
1 | DVN | 1DVNM0978 | OUT | OUT | OUT | NO | [8 empty] | NO | [5 empty] | 1DVN137BX | 1DVN037AR |  | 1TTB x1mm2 Non-Armoured | [5 empty] | not inpericles
1 | DVN | 1DVNM0980 | OUT | OUT | OUT | NO | [8 empty] | NO | [5 empty] | 1DVN141BX | 1DVN041AR |  | 1TTB x1mm2 Non-Armoured | [5 empty] | not inpericles
1 | EAS | 1EASM0001 | OUT | OUT | OUT | NO | 1T | 1 | [6 empty] | NO |  |  | 38 | 43 | 43 | 1KBS001AR | 1EAS001EN | A 01 1L6675A1 1L605 A 01 1L6675A1 1L605 A 02 1L6675B1 1L605 A 03 1L6675C1 1L605 A 04 1L6681D1 1L605 A 05 1L6669E2 1L605 A 06 1L6669D2 1L609 A 07 1L6669C2 1L609 A 08 1L6669B2 1L609 A 09 1L6669A2 1L609 A 10 1L6667K1 1L609 A 11 1L6667J1 1L609 A 12 1L6667H1 1L609 A 13 1L6667G1 1L609 A 14 1L6667F1 1L609 A 15 1L6667E1 1L609 A 16 1L6667D1 1L609 A 17 1L6667C1 1L609 A 18 1L6667B1 1L609 | 1
1 | EAS | 1EASM0002 | OUT | OUT | OUT | NO | 6P | 1 | [6 empty] | NO |  |  |  |  | 48 | 1KBS001AR | 1EAS001EN | IND 1L6 6752ABC 6811D 6692EDCBA 6672KJGFEDCB IND 1L7 | 06PRCOMP
1 | EAS | 1EASM0003 | OUT | OUT | OUT | YES | 2 | 1 | 1PTB (NA) | PVC | PVC | 500V dc | V&T and FDR | 2RO (V&T) and 4RO (FDR) | YES | ALSTHOM | IMS | 70 | 71 | 71 | 1EAS005MT | B2731 | A 01 1R1120C1 1R120 A 01 1R1120C1 1R120 A 02 1R223VA1 1R220 A 03 1R333VA1 1R320 A 04 1R443VA1 1R420 A 05 1R553VA1 1R520 A 06 1R5502A1 1R520 A 07 1R5501B1 1R520 A 08 1R5501C1 1R520 A 09 1R5501D1 1R520 A 10 1R5501E1 1R510 A 10 1R5501E1 1R520 A 11 1R5501F1 1R510 A 12 1R553AA1 1R510 | 1
1 | EAS | 1EASM0004 | OUT | OUT | OUT | YES | 2 | 1 | 1PTB (NA) | PVC | PVC | 500V dc | V&T and FDR | 2RO (V&T) and 4RO (FDR) | YES | ALSTHOM | IMS | 70 | 74 | 74 | 1EAS006MT | B2931 | A 01 1R1120C1 1R120 A 01 1R1120C1 1R120 A 02 1R223VA1 1R220 A 03 1R333VA1 1R320 A 04 1R443VA1 1R420 A 05 1R553VA1 1R520 A 06 1R5502A1 1R520 A 07 1R5501B1 1R520 A 08 1R5501C1 1R520 A 09 1R5501D1 1R520 A 10 1R5501E1 1R510 A 10 1R5501E1 1R520 A 11 1R5501F1 1R510 A 12 1R553AA1 1R510 | 1
1 | EAS | 1EASM0300 | IN | IN | OUT | NO | 2 | 1 | 1PTB (NA) | PVC | PVC | 500V dc | V&T and FDR | 2RO (V&T) and 4RO (FDR) | YES | ALSTHOM | IMS | 17 | 0 | 17 | 1EAS401ID | 1KRG133AR | A 01 1L6667B1 1L609 A 01 1L6667B1 1L609 A 02 1L6667C1 1L609 A 03 1L6667D1 1L609 A 04 1L6667E1 1L609 A 05 1L6667F1 1L609 A 06 1L6667G1 1L609 A 07 1L6667H1 1L609 A 08 1L6672B1 1L609 A 09 1L6665D1 1L609 | 1PTB x 1mm2
1 | EAS | 1EASM0301 | IN | IN | OUT | NO | 2 | 1 | 1PTB (NA) | PVC | PVC | 500V dc | V&T and FDR | 2RO (V&T) and 4RO (FDR) | YES | ALSTHOM | IMS | 18 | 0 | 18 | 1EAS403ID | 1KRG143AR | A 01 1L6667B3 1L609 A 01 1L6667B3 1L609 A 02 1L6667C3 1L609 A 03 1L6667D3 1L609 A 04 1L6667E3 1L609 A 05 1L6667F3 1L609 A 06 1L6667G3 1L609 A 07 1L6667H3 1L609 A 08 1L6667J3 1L609 A 09 1L6667K3 1L609 A 10 1L6670B1 1L609 A 11 1L6665A1 1L609 | 1PTB x 1mm2
1 | EAS | 1EASM0600 | OUT | OUT | OUT | NO | 1P | 1 |  | PVC | PVC | 500V dc | V&T and FDR | 2RO (V&T) and 4RO (FDR) | YES | ALSTHOM | IMS | 20 | 10 | 20 | 1KBS013CR | 1EAS001MT | IND (SITE RUN) | 1
1 | EAS | 1EASM0601 | OUT | OUT | OUT | NO | 1P | 1 |  | PVC | PVC | 500V dc | V&T and FDR | 2RO (V&T) and 4RO (FDR) | YES | ALSTHOM | IMS | 20 | 8 | 20 | 1KBS014CR | 1EAS002MT | IND (SITE RUN) | 1
1 | EAS | 1EASM0602 | OUT | OUT | OUT | NO | 1P | 1 |  | PVC | PVC | 500V dc | V&T and FDR | 2RO (V&T) and 4RO (FDR) | YES | ALSTHOM | IMS | 79 | 26 | 79 | 1KBS013CR | 1EAS003MT | A 01 1K11C1A1 1K110 A 01 1K11C1A1 1K110 A 02 1K1109B1 1K110 A 03 1K1109A1 1K110 A 04 1K1105G1 1K117 A 04 1K1105G1 1K118 A 05 1K1105F1 1K117 A 06 1K1105E1 1K117 A 07 1K1105D1 1K117 A 08 1K1105C1 1K117 A 09 1K1105B1 1K117 A 10 1K1105A1 1K117 A 11 1K0002E1 1K014 A 12 1K0002D1 1K014 A 13 1K0002C1 1K014 A 14 1K0002B1 1K014 | 1
1 | EAS | 1EASM0603 | OUT | OUT | OUT | NO | 1P | 1 |  | PVC | PVC | 500V dc | V&T and FDR | 2RO (V&T) and 4RO (FDR) | YES | ALSTHOM | IMS | 99 | 20 | 99 | 1KBS013CR | 1EAS004MT | A 01 1K11C1A1 1K110 A 01 1K11C1A1 1K110 A 02 1K1109B1 1K110 A 03 1K1109A1 1K110 A 04 1K1105G1 1K117 A 04 1K1105G1 1K118 A 05 1K1105F1 1K117 A 06 1K1105E1 1K117 A 07 1K1105D1 1K117 A 08 1K1105C1 1K117 A 09 1K1105B1 1K117 A 10 1K1105A1 1K117 A 11 1K0002E1 1K014 A 12 1K0002D1 1K014 A 13 1K0002C1 1K014 A 14 1K0002B1 1K014 | 1
1 | EAS | 1EASM0606 | OUT | OUT | OUT | NO | 1P | 1 |  | PVC | PVC | 500V dc | V&T and FDR | 2RO (V&T) and 4RO (FDR) | YES | ALSTHOM | IMS | 20 | 6 | 20 | 1KBS014CR | 1EAS010MT | IND (SITE RUN) | 1
1 | EAS | 1EASM0607 | OUT | OUT | OUT | NO | 1P | 1 |  | PVC | PVC | 500V dc | V&T and FDR | 2RO (V&T) and 4RO (FDR) | YES | ALSTHOM | IMS | 20 | 6 | 20 | 1KBS013CR | 1EAS011MT | IND (SITE RUN) | 1
1 | EAS | 1EASM0608 | OUT | OUT | OUT | NO | 1P | 1 |  | PVC | PVC | 500V dc | V&T and FDR | 2RO (V&T) and 4RO (FDR) | YES | ALSTHOM | IMS | 20 | 5 | 20 | 1KBS014CR | 1EAS012MT | IND (SITE RUN) | 1
1 | EAS | 1EASM0609 | OUT | OUT | OUT | NO | 1P | 1 |  | PVC | PVC | 500V dc | V&T and FDR | 2RO (V&T) and 4RO (FDR) | YES | ALSTHOM | IMS | 20 | 6 | 20 | 1KBS013CR | 1EAS013MT | IND (SITE RUN) | 1
1 | EAS | 1EASM0610 | OUT | OUT | OUT | NO | 1P | 1 |  | PVC | PVC | 500V dc | V&T and FDR | 2RO (V&T) and 4RO (FDR) | YES | ALSTHOM | IMS | 19 | 0 | 19 | 1KBS014CR | 1EAS014MT | A 01 1K1105D1 1K117 A 01 1K1105D1 1K117 | 1
1 | EAS | 1EASM0611 | OUT | OUT | OUT | NO | 1P | 1 |  | PVC | PVC | 500V dc | V&T and FDR | 2RO (V&T) and 4RO (FDR) | YES | ALSTHOM | IMS | 18 | 0 | 18 | 1KBS013CR | 1EAS015MT | A 01 1K1109A1 1K110 A 01 1K1109A1 1K110 A 02 1K1105F1 1K117 | 1
1 | EAS | 1EASM0612 | OUT | OUT | OUT | NO | 1P | 1 |  | PVC | PVC | 500V dc | V&T and FDR | 2RO (V&T) and 4RO (FDR) | YES | ALSTHOM | IMS | 19 | 0 | 19 | 1KBS014CR | 1EAS016MT | A 01 1K1105D1 1K117 A 01 1K1105D1 1K117 | 1
1 | EAS | 1EASM0613 | OUT | OUT | OUT | NO | 1P | 1 |  | PVC | PVC | 500V dc | V&T and FDR | 2RO (V&T) and 4RO (FDR) | YES | ALSTHOM | IMS | 18 | 0 | 18 | 1KBS013CR | 1EAS017MT | A 01 1K1109A1 1K110 A 01 1K1109A1 1K110 A 02 1K1105F1 1K117 | 1
1 | EAS | 1EASM0614 | OUT | OUT | OUT | NO | 1T | 1 |  | PVC | PVC | 500V dc | V&T and FDR | 2RO (V&T) and 4RO (FDR) | YES | ALSTHOM | IMS | 32 | 12 | 32 | 1KBS015CR | 1EAS018MT | A 01 1K1105E1 1K117 A 01 1K1105E1 1K117 A 02 1K1105D1 1K117 A 03 1K1105C1 1K117 A 04 1K1107A1 1K112 A 05 1K1107B1 1K112 | 1
1 | EAS | 1EASM0615 | OUT | OUT | OUT | NO | 1T | 1 |  | PVC | PVC | 500V dc | V&T and FDR | 2RO (V&T) and 4RO (FDR) | YES | ALSTHOM | IMS | 30 | 20 | 30 | 1KBS015CR | 1EAS019MT | A 01 1K1105E1 1K117 A 01 1K1105E1 1K117 A 02 1K1105F1 1K117 A 03 1K1109A1 1K110 A 04 1K1109B1 1K110 | 1
1 | EAS | 1EASM0616 | IN | IN | OUT | NO | 2 | 1 | 1PTB (NA) | PVC | PVC | 500V dc | V&T and FDR | 2RO (V&T) and 4RO (FDR) | YES | ALSTHOM | IMS | 82 | 0 | 82 | 1KRG033AR | 1EAS007MD | 3 01 1N3306C3 1N3A11 3 01 1N3306C3 1N3A11 3 02 1N3306B3 1N3A11 3 03 1N3306A3 1N3A11 | 1PTB x 1mm2
1 | EAS | 1EASM0617 | IN | IN | OUT | NO | 2 | 1 | 1PTB (NA) | PVC | PVC | 500V dc | V&T and FDR | 2RO (V&T) and 4RO (FDR) | YES | ALSTHOM | IMS | 84 | 0 | 84 | 1KRG042AR | 1EAS008MD | 4 01 1N3306C4 1N3A11 4 01 1N3306C4 1N3A11 4 02 1N3306B4 1N3A11 4 03 1N3306A4 1N3A11 | 1PTB x 1mm2
1 | EAU | 1EAUM0001 | OUT | OUT | OUT | NO | [8 empty] | NO | [5 empty] | 1EAU411LK | 1EAU410AR |  | 2 pair, 1.5mm2 screened PVC SWA | [5 empty] | not inpericles
1 | EAU | 1EAUM0002 | OUT | OUT | OUT | NO | [8 empty] | NO | [5 empty] | 1EAU412KL | 1EAU410AR |  | 2 pair, 1.5mm2 screened PVC SWA | [5 empty] | not inpericles
1 | EAU | 1EAUM0003 | OUT | OUT | OUT | NO | [8 empty] | NO | [5 empty] | 1EAU413LK | 1EAU410AR |  | 2 pair, 1.5mm2 screened PVC SWA | [5 empty] | not inpericles
1 | EAU | 1EAUM0004 | OUT | OUT | OUT | NO | [8 empty] | NO | [5 empty] | 1EAU421LK | 1EAU420AR |  | 2 pair, 1.5mm2 screened PVC SWA | [5 empty] | not inpericles
1 | EAU | 1EAUM0005 | OUT | OUT | OUT | NO | [8 empty] | NO | [5 empty] | 1EAU422LK | 1EAU420AR |  | 2 pair, 1.5mm2 screened PVC SWA | [5 empty] | not inpericles
1 | EAU | 1EAUM0006 | OUT | OUT | OUT | NO | [8 empty] | NO | [5 empty] | 1EAU423LK | 1EAU420AR |  | 2 pair, 1.5mm2 screened PVC SWA | [5 empty] | not inpericles
1 | EAU | 1EAUM0007 | OUT | OUT | OUT | NO | [8 empty] | NO | [5 empty] | 1EAU431LK | 1EAU430AR |  | 2 pair, 1.5mm2 screened PVC SWA | [5 empty] | not inpericles
1 | EAU | 1EAUM0008 | OUT | OUT | OUT | NO | [8 empty] | NO | [5 empty] | 1EAU432LK | 1EAU430AR |  | 2 pair, 1.5mm2 screened PVC SWA | [5 empty] | not inpericles
1 | EAU | 1EAUM0009 | OUT | OUT | OUT | NO | [8 empty] | NO | [5 empty] | 1EAU433LK | 1EAU430AR |  | 2 pair, 1.5mm2 screened PVC SWA | [5 empty] | not inpericles
1 | EAU | 1EAUM0010 | OUT | OUT | OUT | NO | [8 empty] | NO | [5 empty] | 1EAU441LK | 1EAU440AR |  | 2 pair, 1.5mm2 screened PVC SWA | [5 empty] | not inpericles
1 | EAU | 1EAUM0011 | OUT | OUT | OUT | NO | [8 empty] | NO | [5 empty] | 1EAU442LK | 1EAU440AR |  | 2 pair, 1.5mm2 screened PVC SWA | [5 empty] | not inpericles
1 | EAU | 1EAUM0012 | OUT | OUT | OUT | NO | [8 empty] | NO | [5 empty] | 1EAU443LK | 1EAU440AR |  | 2 pair, 1.5mm2 screened PVC SWA | [5 empty] | not inpericles
1 | EAU | 1EAUM0013 | OUT | OUT | OUT | NO | [8 empty] | NO | [5 empty] | 1EAU410AR | 1EAU400AR |  | 2 pair, 1.0mm2 screened PVC SWA | [5 empty] | not inpericles
1 | EAU | 1EAUM0014 | OUT | OUT | OUT | NO | [8 empty] | NO | [5 empty] | 1EAU410AR | 1EAU400AR |  | 2 pair, 1.5mm2 screened PVC SWA | [5 empty] | not inpericles
1 | EAU | 1EAUM0015 | OUT | OUT | OUT | NO | [8 empty] | NO | [5 empty] | 1EAU410AR | 1EAU400AR |  | 2 pair, 1.5mm2 screened PVC SWA | [5 empty] | not inpericles
1 | EAU | 1EAUM0016 | OUT | OUT | OUT | NO | [8 empty] | NO | [5 empty] | 1EAU420AR | 1EAU400AR |  | 2 pair, 1.5mm2 screened PVC SWA | [5 empty] | not inpericles
1 | EAU | 1EAUM0017 | OUT | OUT | OUT | NO | [8 empty] | NO | [5 empty] | 1EAU420AR | 1EAU400AR |  | 2 pair, 1.5mm2 screened PVC SWA | [5 empty] | not inpericles
1 | EAU | 1EAUM0018 | OUT | OUT | OUT | NO | [8 empty] | NO | [5 empty] | 1EAU420AR | 1EAU400AR |  | 2 pair, 1.5mm2 screened PVC SWA | [5 empty] | not inpericles
1 | EAU | 1EAUM0019 | OUT | OUT | OUT | NO | [8 empty] | NO | [5 empty] | 1EAU430AR | 1EAU400AR |  | 2 pair, 1.5mm2 screened PVC SWA | [5 empty] | not inpericles
1 | EAU | 1EAUM0020 | OUT | OUT | OUT | NO | [8 empty] | NO | [5 empty] | 1EAU430AR | 1EAU400AR |  | 2 pair, 1.5mm2 screened PVC SWA | [5 empty] | not inpericles
1 | EAU | 1EAUM0021 | OUT | OUT | OUT | NO | [8 empty] | NO | [5 empty] | 1EAU430AR | 1EAU400AR |  | 2 pair, 1.5mm2 screened PVC SWA | [5 empty] | not inpericles
1 | EAU | 1EAUM0022 | OUT | OUT | OUT | NO | [8 empty] | NO | [5 empty] | 1EAU440AR | 1EAU400AR |  | 2 pair, 1.5mm2 screened PVC SWA | [5 empty] | not inpericles
1 | EAU | 1EAUM0023 | OUT | OUT | OUT | NO | [8 empty] | NO | [5 empty] | 1EAU440AR | 1EAU400AR |  | 2 pair, 1.5mm2 screened PVC SWA | [5 empty] | not inpericles
1 | EAU | 1EAUM0024 | OUT | OUT | OUT | NO | [8 empty] | NO | [5 empty] | 1EAU440AR | 1EAU400AR |  | 2 pair, 1.5mm2 screened PVC SWA | [5 empty] | not inpericles
1 | EAU | 1EAUM0900 | OUT | OUT | OUT | NO | [8 empty] | NO | [5 empty] | 1EAU411LK | 1EAU400AR |  | 2 pair, 1.5mm2 screened | [5 empty] | not inpericles
1 | EAU | 1EAUM0901 | OUT | OUT | OUT | NO | [8 empty] | NO | [5 empty] | 1EAU412LK | 1EAU400AR |  | 2 pair, 1.5mm2 screened | [5 empty] | not inpericles
1 | EAU | 1EAUM0902 | OUT | OUT | OUT | NO | [8 empty] | NO | [5 empty] | 1EAU413LK | 1EAU400AR |  | 2 pair, 1.5mm2 screened | [5 empty] | not inpericles
1 | EAU | 1EAUM0903 | OUT | OUT | OUT | NO | [8 empty] | NO | [5 empty] | 1EAU421LK | 1EAU400AR |  | 2 pair, 1.5mm2 screened | [5 empty] | not inpericles
1 | EAU | 1EAUM0904 | OUT | OUT | OUT | NO | [8 empty] | NO | [5 empty] | 1EAU422LK | 1EAU400AR |  | 2 pair, 1.5mm2 screened | [5 empty] | not inpericles
1 | EAU | 1EAUM0905 | OUT | OUT | OUT | NO | [8 empty] | NO | [5 empty] | 1EAU423LK | 1EAU400AR |  | 2 pair, 1.5mm2 screened | [5 empty] | not inpericles
1 | EAU | 1EAUM0906 | OUT | OUT | OUT | NO | [8 empty] | NO | [5 empty] | 1EAU431LK | 1EAU400AR |  | 2 pair, 1.5mm2 screened | [5 empty] | not inpericles
1 | EAU | 1EAUM0907 | OUT | OUT | OUT | NO | [8 empty] | NO | [5 empty] | 1EAU432LK | 1EAU400AR |  | 2 pair, 1.5mm2 screened | [5 empty] | not inpericles
1 | EAU | 1EAUM0908 | OUT | OUT | OUT | NO | [8 empty] | NO | [5 empty] | 1EAU433LK | 1EAU400AR |  | 2 pair, 1.5mm2 screened | [5 empty] | not inpericles
1 | EAU | 1EAUM0909 | OUT | OUT | OUT | NO | [8 empty] | NO | [5 empty] | 1EAU441LK | 1EAU400AR |  | 2 pair, 1.5mm2 screened | [5 empty] | not inpericles
1 | EAU | 1EAUM0910 | OUT | OUT | OUT | NO | [8 empty] | NO | [5 empty] | 1EAU442LK | 1EAU400AR |  | 2 pair, 1.5mm2 screened | [5 empty] | not inpericles
1 | EAU | 1EAUM0911 | OUT | OUT | OUT | NO | [8 empty] | NO | [5 empty] | 1EAU443LK | 1EAU400AR |  | 2 pair, 1.5mm2 screened | [5 empty] | not inpericles
1 | EPP | 1EPPM0300 | IN | IN | OUT | NO | 4 | 1 | 2PTB (NA) | PVC | PVC | 500V dc | V&T and FDR | 2RO (V&T) and 4RO (FDR) | NO | ALSTHOM | IMS | 20 | 70 | 20 | 1EPP059YT | 1EPP001CR | IND (SITE RUN) | 2PTB x 1mm2
1 | EPP | 1EPPM0301 | IN | IN | OUT | NO | 4 | 1 | 2PTB (NA) | PVC | PVC | 500V dc | V&T and FDR | 2RO (V&T) and 4RO (FDR) | NO | ALSTHOM | IMS | 20 | 16 | 20 | 1EPP058YT | 1EPP001CR | IND (SITE RUN) | 2PTB x 1mm2
1 | EPP | 1EPPM0302 | IN | IN | OUT | NO | 4 | 1 | 2PTB (NA) | PVC | PVC | 500V dc | V&T and FDR | 2RO (V&T) and 4RO (FDR) | NO | ALSTHOM | IMS | 20 | 26 | 20 | 1EPP057YT | 1EPP001CR | IND (SITE RUN) | 2PTB x 1mm2
1 | EPP | 1EPPM0303 | IN | IN | OUT | NO | 4 | 1 | 2PTB (NA) | PVC | PVC | 500V dc | V&T and FDR | 2RO (V&T) and 4RO (FDR) | NO | ALSTHOM | IMS | 20 | 42 | 20 | 1EPP056YT | 1EPP001CR | IND (SITE RUN) | 2PTB x 1mm2
1 | EPP | 1EPPM0304 | IN | IN | OUT | NO | 4 | 1 | 2PTB (NA) | PVC | PVC | 500V dc | V&T and FDR | 2RO (V&T) and 4RO (FDR) | NO | ALSTHOM | IMS | 20 | 35 | 20 | 1EPP055YT | 1EPP001CR | IND (SITE RUN) | 2PTB x 1mm2
1 | EPP | 1EPPM0305 | IN | IN | OUT | NO | 4 | 1 | 2PTB (NA) | PVC | PVC | 500V dc | V&T and FDR | 2RO (V&T) and 4RO (FDR) | NO | ALSTHOM | IMS | 20 | 26 | 20 | 1EPP054YT | 1EPP001CR | IND (SITE RUN) | 2PTB x 1mm2
1 | EPP | 1EPPM0306 | IN | IN | OUT | NO | 4 | 1 | 2PTB (NA) | PVC | PVC | 500V dc | V&T and FDR | 2RO (V&T) and 4RO (FDR) | NO | ALSTHOM | IMS | 20 | 38 | 20 | 1EPP053YT | 1EPP001CR | IND (SITE RUN) | 2PTB x 1mm2
1 | EPP | 1EPPM0307 | IN | IN | OUT | NO | 4 | 1 | 2PTB (NA) | PVC | PVC | 500V dc | V&T and FDR | 2RO (V&T) and 4RO (FDR) | NO | ALSTHOM | IMS | 20 | 42 | 20 | 1EPP009YZ | 1EPP001CR | IND (SITE RUN) | 2PTB x 1mm2
1 | EPP | 1EPPM0308 | IN | IN | OUT | NO | 4 | 1 | 2PTB (NA) | PVC | PVC | 500V dc | V&T and FDR | 2RO (V&T) and 4RO (FDR) | NO | ALSTHOM | IMS | 20 | 26 | 20 | 1EPP008YZ | 1EPP001CR | IND (SITE RUN) | 2PTB x 1mm2
1 | EPP | 1EPPM0309 | IN | IN | OUT | NO | 16 | 1 | 8PTB (NA) | PVC | PVC | 500V dc | V&T and FDR | 2RO (V&T) and 4RO (FDR) | NO | ALSTHOM | IMS | 20 | 5 | 20 | 1EPP001CR | 1EPP002CR | IND (SITE RUN) | 8PTB x 1mm2
1 | EPP | 1EPPM0310 | IN | IN | OUT | NO | 16 | 1 | 8PTB (NA) | PVC | PVC | 500V dc | V&T and FDR | 2RO (V&T) and 4RO (FDR) | NO | ALSTHOM | IMS | 20 | 5 | 20 | 1EPP001CR | 1EPP002CR | IND (SITE RUN) | 8PTB x 1mm2
1 | EPP | 1EPPM0311 | IN | IN | OUT | NO | 16 | 1 | 8PTB (NA) | PVC | PVC | 500V dc | V&T and FDR | 2RO (V&T) and 4RO (FDR) | NO | ALSTHOM | IMS | 20 | 5 | 20 | 1EPP001CR | 1EPP002CR | IND (SITE RUN) | 8PTB x 1mm2
1 | EPP | 1EPPM0312 | IN | IN | OUT | YES | 16 | 1 | 8PTB (NA) | PVC | PVC | 500V dc | V&T and FDR | 2RO (V&T) and 4RO (FDR) | YES | ALSTHOM | IMS | 20 | 0 | 20 | 1EPP002CR | A0117 | IND (SITE RUN) | 8PTB x 1mm2
1 | EPP | 1EPPM0313 | IN | IN | OUT | YES | 16 | 1 | 8PTB (NA) | PVC | PVC | 500V dc | V&T and FDR | 2RO (V&T) and 4RO (FDR) | YES | ALSTHOM | IMS | 20 | 0 | 20 | 1EPP002CR | A1830 | IND (SITE RUN) | 8PTB x 1mm2
1 | EPP | 1EPPM0314 | IN | IN | OUT | YES | 16 | 1 | 8PTB (NA) | PVC | PVC | 500V dc | V&T and FDR | 2RO (V&T) and 4RO (FDR) | YES | ALSTHOM | IMS | 20 | 0 | 20 | 1EPP002CR | J0109 | IND (SITE RUN) | 8PTB x 1mm2
1 | EPP | 1EPPM0315 | IN | IN | OUT | NO | 16 | 1 | 8PTB (NA) | PVC | PVC | 500V dc | V&T and FDR | 2RO (V&T) and 4RO (FDR) | NO | ALSTHOM | IMS | 68 | 0 | 68 | A0117 | 1EPP001AR | A 01 1W55R0A1 1W507 A 01 1W55R0A1 1W507 A 02 1W66R0A1 1W604 A 03 1W6651A1 1W604 A 04 1W6650C3 1W604 A 05 1W6655A1 1W604 A 05 1W6655A1 1W605 A 06 1W6658A1 1W602 A 06 1W6658A1 1W605 A 07 1L6680C1 1L605 A 08 1L6676C1 1L605 A 09 1L6676B1 1L605 A 10 1L6676A1 1L605 A 11 1L6655N4 1L605 A 12 1L6655S4 1L601 A 13 1L6688A1 1L601 A 13 1L6688A1 1L604 | 8PTB x 1mm2
1 | EPP | 1EPPM0316 | IN | IN | OUT | NO | 16 | 1 | 8PTB (NA) | PVC | PVC | 500V dc | V&T and FDR | 2RO (V&T) and 4RO (FDR) | NO | ALSTHOM | IMS | 68 | 0 | 68 | A1830 | 1EPP001AR | A 01 1W55R0A1 1W507 A 01 1W55R0A1 1W507 A 02 1W66R0A1 1W604 A 03 1W6651A1 1W604 A 04 1W6650C3 1W604 A 05 1W6655A1 1W604 A 05 1W6655A1 1W605 A 06 1W6658A1 1W602 A 06 1W6658A1 1W605 A 07 1L6680C1 1L605 A 08 1L6676C1 1L605 A 09 1L6676B1 1L605 A 10 1L6676A1 1L605 A 11 1L6655N4 1L605 A 12 1L6655S4 1L601 A 13 1L6688A1 1L601 A 13 1L6688A1 1L604 | 8PTB x 1mm2
1 | EPP | 1EPPM0317 | IN | IN | OUT | NO | 16 | 1 | 8PTB (NA) | PVC | PVC | 500V dc | V&T and FDR | 2RO (V&T) and 4RO (FDR) | NO | ALSTHOM | IMS | 68 | 0 | 68 | J0109 | 1EPP001AR | A 01 1W55R0A1 1W507 A 01 1W55R0A1 1W507 A 02 1W66R0A1 1W604 A 03 1W6651A1 1W604 A 04 1W6650C3 1W604 A 05 1W6655A1 1W604 A 05 1W6655A1 1W605 A 06 1W6658A1 1W602 A 06 1W6658A1 1W605 A 07 1L6680C1 1L605 A 08 1L6676C1 1L605 A 09 1L6676B1 1L605 A 10 1L6676A1 1L605 A 11 1L6655N4 1L605 A 12 1L6655S4 1L601 A 13 1L6688A1 1L601 A 13 1L6688A1 1L604 | 8PTB x 1mm2
1 | EPP | 1EPPM0318 | IN | IN | OUT | NO | 4 | 1 | 2PTB (NA) | PVC | PVC | 500V dc | V&T and FDR | 2RO (V&T) and 4RO (FDR) | NO | ALSTHOM | IMS | 20 | 30 | 20 | 1EPP052YT | 1EPP003CR | IND (SITE RUN) | 2PTB x 1mm2
1 | EPP | 1EPPM0319 | IN | IN | OUT | NO | 4 | 1 | 2PTB (NA) | PVC | PVC | 500V dc | V&T and FDR | 2RO (V&T) and 4RO (FDR) | NO | ALSTHOM | IMS | 20 | 34 | 20 | 1EPP051YT | 1EPP003CR | IND (SITE RUN) | 2PTB x 1mm2
1 | EPP | 1EPPM0320 | IN | IN | OUT | NO | 4 | 1 | 2PTB (NA) | PVC | PVC | 500V dc | V&T and FDR | 2RO (V&T) and 4RO (FDR) | NO | ALSTHOM | IMS | 20 | 20 | 20 | 1EPP050YT | 1EPP003CR | IND (SITE RUN) | 2PTB x 1mm2
1 | EPP | 1EPPM0321 | IN | IN | OUT | NO | 4 | 1 | 2PTB (NA) | PVC | PVC | 500V dc | V&T and FDR | 2RO (V&T) and 4RO (FDR) | NO | ALSTHOM | IMS | 20 | 80 | 20 | 1EPP049YT | 1EPP003CR | IND (SITE RUN) | 2PTB x 1mm2
1 | EPP | 1EPPM0322 | IN | IN | OUT | NO | 4 | 1 | 2PTB (NA) | PVC | PVC | 500V dc | V&T and FDR | 2RO (V&T) and 4RO (FDR) | NO | ALSTHOM | IMS | 20 | 35 | 20 | 1EPP048YT | 1EPP003CR | IND (SITE RUN) | 2PTB x 1mm2
1 | EPP | 1EPPM0323 | IN | IN | OUT | NO | 4 | 1 | 2PTB (NA) | PVC | PVC | 500V dc | V&T and FDR | 2RO (V&T) and 4RO (FDR) | NO | ALSTHOM | IMS | 20 | 40 | 20 | 1EPP047YT | 1EPP003CR | IND (SITE RUN) | 2PTB x 1mm2
1 | EPP | 1EPPM0324 | IN | IN | OUT | NO | 4 | 1 | 2PTB (NA) | PVC | PVC | 500V dc | V&T and FDR | 2RO (V&T) and 4RO (FDR) | NO | ALSTHOM | IMS | 20 | 20 | 20 | 1EPP045YT | 1EPP003CR | IND (SITE RUN) | 2PTB x 1mm2
1 | EPP | 1EPPM0325 | IN | IN | OUT | NO | 4 | 1 | 2PTB (NA) | PVC | PVC | 500V dc | V&T and FDR | 2RO (V&T) and 4RO (FDR) | NO | ALSTHOM | IMS | 20 | 25 | 20 | 1EPP043YT | 1EPP003CR | IND (SITE RUN) | 2PTB x 1mm2
1 | EPP | 1EPPM0326 | IN | IN | OUT | NO | 4 | 1 | 2PTB (NA) | PVC | PVC | 500V dc | V&T and FDR | 2RO (V&T) and 4RO (FDR) | NO | ALSTHOM | IMS | 20 | 60 | 20 | 1EPP042YT | 1EPP003CR | IND (SITE RUN) | 2PTB x 1mm2
1 | EPP | 1EPPM0327 | IN | IN | OUT | YES | 16 | 1 | 8PTB (NA) | PVC | PVC | 500V dc | V&T and FDR | 2RO (V&T) and 4RO (FDR) | YES | ALSTHOM | IMS | 20 | 0 | 20 | 1EPP003CR | B0117 | IND (SITE RUN) | 8PTB x 1mm2
1 | EPP | 1EPPM0328 | IN | IN | OUT | YES | 16 | 1 | 8PTB (NA) | PVC | PVC | 500V dc | V&T and FDR | 2RO (V&T) and 4RO (FDR) | YES | ALSTHOM | IMS | 20 | 0 | 20 | 1EPP003CR | B1826 | IND (SITE RUN) | 8PTB x 1mm2
1 | EPP | 1EPPM0329 | IN | IN | OUT | YES | 16 | 1 | 8PTB (NA) | PVC | PVC | 500V dc | V&T and FDR | 2RO (V&T) and 4RO (FDR) | YES | ALSTHOM | IMS | 20 | 0 | 20 | 1EPP003CR | B2739 | IND (SITE RUN) | 8PTB x 1mm2
1 | EPP | 1EPPM0330 | IN | IN | OUT | NO | 16 | 1 | 8PTB (NA) | PVC | PVC | 500V dc | V&T and FDR | 2RO (V&T) and 4RO (FDR) | NO | ALSTHOM | IMS | 68 | 0 | 68 | B0117 | 1EPP001AR | A 01 1W55R0A1 1W507 A 01 1W55R0A1 1W507 A 02 1W66R0A1 1W604 A 03 1W6651A1 1W604 A 04 1W6650C3 1W604 A 05 1W6655A1 1W604 A 05 1W6655A1 1W605 A 06 1W6658A1 1W602 A 06 1W6658A1 1W605 A 07 1L6680C1 1L605 A 08 1L6676C1 1L605 A 09 1L6676B1 1L605 A 10 1L6676A1 1L605 A 11 1L6655N4 1L605 A 12 1L6655S4 1L601 A 13 1L6688A1 1L601 A 13 1L6688A1 1L604 | 8PTB x 1mm2
1 | EPP | 1EPPM0331 | IN | IN | OUT | NO | 16 | 1 | 8PTB (NA) | PVC | PVC | 500V dc | V&T and FDR | 2RO (V&T) and 4RO (FDR) | NO | ALSTHOM | IMS | 68 | 0 | 68 | B1826 | 1EPP001AR | A 01 1W55R0A1 1W507 A 01 1W55R0A1 1W507 A 02 1W66R0A1 1W604 A 03 1W6651A1 1W604 A 04 1W6650C3 1W604 A 05 1W6655A1 1W604 A 05 1W6655A1 1W605 A 06 1W6658A1 1W602 A 06 1W6658A1 1W605 A 07 1L6680C1 1L605 A 08 1L6676C1 1L605 A 09 1L6676B1 1L605 A 10 1L6676A1 1L605 A 11 1L6655N4 1L605 A 12 1L6655S4 1L601 A 13 1L6688A1 1L601 A 13 1L6688A1 1L604 | 8PTB x 1mm2
1 | EPP | 1EPPM0332 | IN | IN | OUT | NO | 16 | 1 | 8PTB (NA) | PVC | PVC | 500V dc | V&T and FDR | 2RO (V&T) and 4RO (FDR) | NO | ALSTHOM | IMS | 68 | 0 | 68 | B2739 | 1EPP001AR | A 01 1W55R0A1 1W507 A 01 1W55R0A1 1W507 A 02 1W66R0A1 1W604 A 03 1W6651A1 1W604 A 04 1W6650C3 1W604 A 05 1W6655A1 1W604 A 05 1W6655A1 1W605 A 06 1W6658A1 1W602 A 06 1W6658A1 1W605 A 07 1L6680C1 1L605 A 08 1L6676C1 1L605 A 09 1L6676B1 1L605 A 10 1L6676A1 1L605 A 11 1L6655N4 1L605 A 12 1L6655S4 1L601 A 13 1L6688A1 1L601 A 13 1L6688A1 1L604 | 8PTB x 1mm2
1 | EPP | 1EPPM0333 | IN | IN | OUT | NO | 4 | 1 | 2PTB (NA) | PVC | PVC | 500V dc | V&T and FDR | 2RO (V&T) and 4RO (FDR) | NO | ALSTHOM | IMS | 20 | 0 | 20 | 1EPP041YT | 1EPP004CR | IND (SITE RUN) | 2PTB x 1mm2
1 | EPP | 1EPPM0334 | IN | IN | OUT | NO | 4 | 1 | 2PTB (NA) | PVC | PVC | 500V dc | V&T and FDR | 2RO (V&T) and 4RO (FDR) | NO | ALSTHOM | IMS | 20 | 45 | 20 | 1EPP007YZ | 1EPP004CR | IND (SITE RUN) | 2PTB x 1mm2
1 | EPP | 1EPPM0335 | IN | IN | OUT | NO | 4 | 1 | 2PTB (NA) | PVC | PVC | 500V dc | V&T and FDR | 2RO (V&T) and 4RO (FDR) | NO | ALSTHOM | IMS | 20 | 40 | 20 | 1EPP006YZ | 1EPP004CR | IND (SITE RUN) | 2PTB x 1mm2
1 | EPP | 1EPPM0336 | IN | IN | OUT | NO | 4 | 1 | 2PTB (NA) | PVC | PVC | 500V dc | V&T and FDR | 2RO (V&T) and 4RO (FDR) | NO | ALSTHOM | IMS | 20 | 30 | 20 | 1EPP005YZ | 1EPP004CR | IND (SITE RUN) | 2PTB x 1mm2
1 | EPP | 1EPPM0337 | IN | IN | OUT | NO | 4 | 1 | 2PTB (NA) | PVC | PVC | 500V dc | V&T and FDR | 2RO (V&T) and 4RO (FDR) | NO | ALSTHOM | IMS | 20 | 30 | 20 | 1EPP046YT | 1EPP004CR | IND (SITE RUN) | 2PTB x 1mm2
1 | EPP | 1EPPM0338 | IN | IN | OUT | YES | 4 | 1 | 2PTB (NA) | PVC | PVC | 500V dc | V&T and FDR | 2RO (V&T) and 4RO (FDR) | YES | ALSTHOM | IMS | 20 | 0 | 20 | 1EPP004CR | A3135 | IND (SITE RUN) | 2PTB x 1mm2
1 | EPP | 1EPPM0339 | IN | IN | OUT | YES | 16 | 1 | 8PTB (NA) | PVC | PVC | 500V dc | V&T and FDR | 2RO (V&T) and 4RO (FDR) | YES | ALSTHOM | IMS | 20 | 0 | 20 | 1EPP004CR | J1026 | IND (SITE RUN) | 8PTB x 1mm2
1 | EPP | 1EPPM0340 | IN | IN | OUT | NO | 4 | 1 | 2PTB (NA) | PVC | PVC | 500V dc | V&T and FDR | 2RO (V&T) and 4RO (FDR) | NO | ALSTHOM | IMS | 68 | 0 | 68 | A3135 | 1EPP001AR | A 01 1W55R0A1 1W507 A 01 1W55R0A1 1W507 A 02 1W66R0A1 1W604 A 03 1W6651A1 1W604 A 04 1W6650C3 1W604 A 05 1W6655A1 1W604 A 05 1W6655A1 1W605 A 06 1W6658A1 1W602 A 06 1W6658A1 1W605 A 07 1L6680C1 1L605 A 08 1L6676C1 1L605 A 09 1L6676B1 1L605 A 10 1L6676A1 1L605 A 11 1L6655N4 1L605 A 12 1L6655S4 1L601 A 13 1L6688A1 1L601 A 13 1L6688A1 1L604 | 2PTB x 1mm2
1 | EPP | 1EPPM0341 | IN | IN | OUT | NO | 16 | 1 | 8PTB (NA) | PVC | PVC | 500V dc | V&T and FDR | 2RO (V&T) and 4RO (FDR) | NO | ALSTHOM | IMS | 68 | 0 | 68 | J1026 | 1EPP001AR | A 01 1W55R0A1 1W507 A 01 1W55R0A1 1W507 A 02 1W66R0A1 1W604 A 03 1W6651A1 1W604 A 04 1W6650C3 1W604 A 05 1W6655A1 1W604 A 05 1W6655A1 1W605 A 06 1W6658A1 1W602 A 06 1W6658A1 1W605 A 07 1L6680C1 1L605 A 08 1L6676C1 1L605 A 09 1L6676B1 1L605 A 10 1L6676A1 1L605 A 11 1L6655N4 1L605 A 12 1L6655S4 1L601 A 13 1L6688A1 1L601 A 13 1L6688A1 1L604 | 8PTB x 1mm2
1 | EPP | 1EPPM0342 | IN | IN | OUT | NO | 4 | 1 | 2PTB (NA) | PVC | PVC | 500V dc | V&T and FDR | 2RO (V&T) and 4RO (FDR) | NO | ALSTHOM | IMS | 20 | 0 | 20 | 1EPP044YT | 1EPP005CR | IND (SITE RUN) | 2PTB x 1mm2
1 | EPP | 1EPPM0343 | IN | IN | OUT | NO | 4 | 1 | 2PTB (NA) | PVC | PVC | 500V dc | V&T and FDR | 2RO (V&T) and 4RO (FDR) | NO | ALSTHOM | IMS | 20 | 0 | 20 | 1EPP033YT | 1EPP005CR | IND (SITE RUN) | 2PTB x 1mm2
1 | EPP | 1EPPM0344 | IN | IN | OUT | NO | 4 | 1 | 2PTB (NA) | PVC | PVC | 500V dc | V&T and FDR | 2RO (V&T) and 4RO (FDR) | NO | ALSTHOM | IMS | 20 | 30 | 20 | 1EPP032YT | 1EPP005CR | IND (SITE RUN) | 2PTB x 1mm2
1 | EPP | 1EPPM0345 | IN | IN | OUT | NO | 4 | 1 | 2PTB (NA) | PVC | PVC | 500V dc | V&T and FDR | 2RO (V&T) and 4RO (FDR) | NO | ALSTHOM | IMS | 20 | 0 | 20 | 1EPP005CR | 1EPP038YT | IND (SITE RUN) | 2PTB x 1mm2
1 | EPP | 1EPPM0346 | IN | IN | OUT | NO | 4 | 1 | 2PTB (NA) | PVC | PVC | 500V dc | V&T and FDR | 2RO (V&T) and 4RO (FDR) | NO | ALSTHOM | IMS | 20 | 0 | 20 | 1EPP037YT | 1EPP005CR | IND (SITE RUN) | 2PTB x 1mm2
1 | EPP | 1EPPM0347 | IN | IN | OUT | NO | 4 | 1 | 2PTB (NA) | PVC | PVC | 500V dc | V&T and FDR | 2RO (V&T) and 4RO (FDR) | NO | ALSTHOM | IMS | 20 | 0 | 20 | 1EPP036YT | 1EPP005CR | IND (SITE RUN) | 2PTB x 1mm2
1 | EPP | 1EPPM0348 | IN | IN | OUT | NO | 4 | 1 | 2PTB (NA) | PVC | PVC | 500V dc | V&T and FDR | 2RO (V&T) and 4RO (FDR) | NO | ALSTHOM | IMS | 20 | 0 | 20 | 1EPP035YT | 1EPP005CR | IND (SITE RUN) | 2PTB x 1mm2
1 | EPP | 1EPPM0349 | IN | IN | OUT | NO | 4 | 1 | 2PTB (NA) | PVC | PVC | 500V dc | V&T and FDR | 2RO (V&T) and 4RO (FDR) | NO | ALSTHOM | IMS | 20 | 0 | 20 | 1EPP034YT | 1EPP005CR | IND (SITE RUN) | 2PTB x 1mm2
1 | EPP | 1EPPM0350 | IN | IN | OUT | YES | 16 | 1 | 8PTB (NA) | PVC | PVC | 500V dc | V&T and FDR | 2RO (V&T) and 4RO (FDR) | YES | ALSTHOM | IMS | 20 | 0 | 20 | 1EPP005CR | D0117 | IND (SITE RUN) | 8PTB x 1mm2
1 | EPP | 1EPPM0351 | IN | IN | OUT | YES | 16 | 1 | 8PTB (NA) | PVC | PVC | 500V dc | V&T and FDR | 2RO (V&T) and 4RO (FDR) | YES | ALSTHOM | IMS | 20 | 0 | 20 | 1EPP005CR | D1834 | IND (SITE RUN) | 8PTB x 1mm2
1 | EPP | 1EPPM0352 | IN | IN | OUT | NO | 16 | 1 | 8PTB (NA) | PVC | PVC | 500V dc | V&T and FDR | 2RO (V&T) and 4RO (FDR) | NO | ALSTHOM | IMS | 68 | 0 | 68 | D0117 | 1EPP001AR | A 01 1W55R0A1 1W507 A 01 1W55R0A1 1W507 A 02 1W66R0A1 1W604 A 03 1W6651A1 1W604 A 04 1W6650C3 1W604 A 05 1W6655A1 1W604 A 05 1W6655A1 1W605 A 06 1W6658A1 1W602 A 06 1W6658A1 1W605 A 07 1L6680C1 1L605 A 08 1L6676C1 1L605 A 09 1L6676B1 1L605 A 10 1L6676A1 1L605 A 11 1L6655N4 1L605 A 12 1L6655S4 1L601 A 13 1L6688A1 1L601 A 13 1L6688A1 1L604 | 8PTB x 1mm2
1 | EPP | 1EPPM0353 | IN | IN | OUT | NO | 16 | 1 | 8PTB (NA) | PVC | PVC | 500V dc | V&T and FDR | 2RO (V&T) and 4RO (FDR) | NO | ALSTHOM | IMS | 68 | 0 | 68 | D1834 | 1EPP001AR | A 01 1W55R0A1 1W507 A 01 1W55R0A1 1W507 A 02 1W66R0A1 1W604 A 03 1W6651A1 1W604 A 04 1W6650C3 1W604 A 05 1W6655A1 1W604 A 05 1W6655A1 1W605 A 06 1W6658A1 1W602 A 06 1W6658A1 1W605 A 07 1L6680C1 1L605 A 08 1L6676C1 1L605 A 09 1L6676B1 1L605 A 10 1L6676A1 1L605 A 11 1L6655N4 1L605 A 12 1L6655S4 1L601 A 13 1L6688A1 1L601 A 13 1L6688A1 1L604 | 8PTB x 1mm2
1 | EPP | 1EPPM0354 | IN | IN | OUT | NO | 4 | 1 | 2PTB (NA) | PVC | PVC | 500V dc | V&T and FDR | 2RO (V&T) and 4RO (FDR) | NO | ALSTHOM | IMS | 20 | 0 | 20 | 1EPP040YT | 1EPP006CR | IND (SITE RUN) | 2PTB x 1mm2
1 | EPP | 1EPPM0355 | IN | IN | OUT | NO | 4 | 1 | 2PTB (NA) | PVC | PVC | 500V dc | V&T and FDR | 2RO (V&T) and 4RO (FDR) | NO | ALSTHOM | IMS | 20 | 0 | 20 | 1EPP039YT | 1EPP006CR | IND (SITE RUN) | 2PTB x 1mm2
1 | EPP | 1EPPM0356 | IN | IN | OUT | NO | 4 | 1 | 2PTB (NA) | PVC | PVC | 500V dc | V&T and FDR | 2RO (V&T) and 4RO (FDR) | NO | ALSTHOM | IMS | 20 | 0 | 20 | 1EPP004YZ | 1EPP006CR | IND (SITE RUN) | 2PTB x 1mm2
1 | EPP | 1EPPM0357 | IN | IN | OUT | NO | 4 | 1 | 2PTB (NA) | PVC | PVC | 500V dc | V&T and FDR | 2RO (V&T) and 4RO (FDR) | NO | ALSTHOM | IMS | 20 | 80 | 20 | 1EPP030YT | 1EPP006CR | IND (SITE RUN) | 2PTB x 1mm2
1 | EPP | 1EPPM0358 | IN | IN | OUT | NO | 4 | 1 | 2PTB (NA) | PVC | PVC | 500V dc | V&T and FDR | 2RO (V&T) and 4RO (FDR) | NO | ALSTHOM | IMS | 20 | 0 | 20 | 1EPP031YT | 1EPP006CR | IND (SITE RUN) | 2PTB x 1mm2
1 | EPP | 1EPPM0359 | IN | IN | OUT | NO | 4 | 1 | 2PTB (NA) | PVC | PVC | 500V dc | V&T and FDR | 2RO (V&T) and 4RO (FDR) | NO | ALSTHOM | IMS | 20 | 0 | 20 | 1EPP028YT | 1EPP006CR | IND (SITE RUN) | 2PTB x 1mm2
1 | EPP | 1EPPM0360 | IN | IN | OUT | NO | 4 | 1 | 2PTB (NA) | PVC | PVC | 500V dc | V&T and FDR | 2RO (V&T) and 4RO (FDR) | NO | ALSTHOM | IMS | 20 | 29 | 20 | 1EPP027YT | 1EPP006CR | IND (SITE RUN) | 2PTB x 1mm2
1 | EPP | 1EPPM0361 | IN | IN | OUT | NO | 4 | 1 | 2PTB (NA) | PVC | PVC | 500V dc | V&T and FDR | 2RO (V&T) and 4RO (FDR) | NO | ALSTHOM | IMS | 20 | 0 | 20 | 1EPP026YT | 1EPP006CR | IND (SITE RUN) | 2PTB x 1mm2
1 | EPP | 1EPPM0362 | IN | IN | OUT | YES | 16 | 1 | 8PTB (NA) | PVC | PVC | 500V dc | V&T and FDR | 2RO (V&T) and 4RO (FDR) | YES | ALSTHOM | IMS | 20 | 0 | 20 | 1EPP006CR | C1026 | IND (SITE RUN) | 8PTB x 1mm2
1 | EPP | 1EPPM0363 | IN | IN | OUT | YES | 4 | 1 | 2PTB (NA) | PVC | PVC | 500V dc | V&T and FDR | 2RO (V&T) and 4RO (FDR) | YES | ALSTHOM | IMS | 20 | 0 | 20 | 1EPP006CR | C2731 | IND (SITE RUN) | 2PTB x 1mm2
1 | EPP | 1EPPM0364 | IN | IN | OUT | YES | 16 | 1 | 8PTB (NA) | PVC | PVC | 500V dc | V&T and FDR | 2RO (V&T) and 4RO (FDR) | YES | ALSTHOM | IMS | 20 | 0 | 20 | 1EPP006CR | E0113 | IND (SITE RUN) | 8PTB x 1mm2
1 | EPP | 1EPPM0365 | IN | IN | OUT | NO | 4 | 1 | 2PTB (NA) | PVC | PVC | 500V dc | V&T and FDR | 2RO (V&T) and 4RO (FDR) | NO | ALSTHOM | IMS | 68 | 0 | 68 | C2731 | 1EPP001AR | A 01 1W55R0A1 1W507 A 01 1W55R0A1 1W507 A 02 1W66R0A1 1W604 A 03 1W6651A1 1W604 A 04 1W6650C3 1W604 A 05 1W6655A1 1W604 A 05 1W6655A1 1W605 A 06 1W6658A1 1W602 A 06 1W6658A1 1W605 A 07 1L6680C1 1L605 A 08 1L6676C1 1L605 A 09 1L6676B1 1L605 A 10 1L6676A1 1L605 A 11 1L6655N4 1L605 A 12 1L6655P4 1L601 A 12 1L6655P4 1L605 A 13 1L6655R4 1L601 A 14 1L6655S4 1L601 A 15 1L6688A1 1L601 A 15 1L6688A1 1L604 | 2PTB x 1mm2
1 | EPP | 1EPPM0366 | IN | IN | OUT | NO | 16 | 1 | 8PTB (NA) | PVC | PVC | 500V dc | V&T and FDR | 2RO (V&T) and 4RO (FDR) | NO | ALSTHOM | IMS | 68 | 0 | 68 | E0113 | 1EPP001AR | A 01 1W55R0A1 1W507 A 01 1W55R0A1 1W507 A 02 1W66R0A1 1W604 A 03 1W6651A1 1W604 A 04 1W6650C3 1W604 A 05 1W6655A1 1W604 A 05 1W6655A1 1W605 A 06 1W6658A1 1W602 A 06 1W6658A1 1W605 A 07 1L6680C1 1L605 A 08 1L6676C1 1L605 A 09 1L6676B1 1L605 A 10 1L6676A1 1L605 A 11 1L6655N4 1L605 A 12 1L6655S4 1L601 A 13 1L6688A1 1L601 A 13 1L6688A1 1L604 | 8PTB x 1mm2
1 | EPP | 1EPPM0367 | IN | IN | OUT | NO | 4 | 1 | 2PTB (NA) | PVC | PVC | 500V dc | V&T and FDR | 2RO (V&T) and 4RO (FDR) | NO | ALSTHOM | IMS | 20 | 27 | 20 | 1EPP029YT | 1EPP007CR | IND (SITE RUN) | 2PTB x 1mm2
1 | EPP | 1EPPM0368 | IN | IN | OUT | NO | 16 | 1 | 8PTB (NA) | PVC | PVC | 500V dc | V&T and FDR | 2RO (V&T) and 4RO (FDR) | NO | ALSTHOM | IMS | 68 | 0 | 68 | C1026 | 1EPP001AR | A 01 1W55R0A1 1W507 A 01 1W55R0A1 1W507 A 02 1W66R0A1 1W604 A 03 1W6651A1 1W604 A 04 1W6650C3 1W604 A 05 1W6655A1 1W604 A 05 1W6655A1 1W605 A 06 1W6658A1 1W602 A 06 1W6658A1 1W605 A 07 1L6680C1 1L605 A 08 1L6676C1 1L605 A 09 1L6676B1 1L605 A 10 1L6676A1 1L605 A 11 1L6655N4 1L605 A 12 1L6655S4 1L601 A 13 1L6688A1 1L601 A 13 1L6688A1 1L604 | 8PTB x 1mm2
1 | EPP | 1EPPM0369 | IN | IN | OUT | NO | 4 | 1 | 2PTB (NA) | PVC | PVC | 500V dc | V&T and FDR | 2RO (V&T) and 4RO (FDR) | NO | ALSTHOM | IMS | 20 | 100 | 20 | 1EPP025YT | 1EPP007CR | IND (SITE RUN) | 2PTB x 1mm2
1 | EPP | 1EPPM0370 | IN | IN | OUT | NO | 4 | 1 | 2PTB (NA) | PVC | PVC | 500V dc | V&T and FDR | 2RO (V&T) and 4RO (FDR) | NO | ALSTHOM | IMS | 20 | 14 | 20 | 1EPP024YT | 1EPP007CR | IND (SITE RUN) | 2PTB x 1mm2
1 | EPP | 1EPPM0371 | IN | IN | OUT | NO | 4 | 1 | 2PTB (NA) | PVC | PVC | 500V dc | V&T and FDR | 2RO (V&T) and 4RO (FDR) | NO | ALSTHOM | IMS | 20 | 50 | 20 | 1EPP007CR | 1EPP023YT | IND (SITE RUN) | 2PTB x 1mm2
1 | EPP | 1EPPM0372 | IN | IN | OUT | NO | 4 | 1 | 2PTB (NA) | PVC | PVC | 500V dc | V&T and FDR | 2RO (V&T) and 4RO (FDR) | NO | ALSTHOM | IMS | 20 | 41 | 20 | 1EPP022YT | 1EPP007CR | IND (SITE RUN) | 2PTB x 1mm2
1 | EPP | 1EPPM0373 | IN | IN | OUT | NO | 4 | 1 | 2PTB (NA) | PVC | PVC | 500V dc | V&T and FDR | 2RO (V&T) and 4RO (FDR) | NO | ALSTHOM | IMS | 20 | 24 | 20 | 1EPP021YT | 1EPP007CR | IND (SITE RUN) | 2PTB x 1mm2
1 | EPP | 1EPPM0374 | IN | IN | OUT | NO | 4 | 1 | 2PTB (NA) | PVC | PVC | 500V dc | V&T and FDR | 2RO (V&T) and 4RO (FDR) | NO | ALSTHOM | IMS | 20 | 15 | 20 | 1EPP020YT | 1EPP007CR | IND (SITE RUN) | 2PTB x 1mm2
1 | EPP | 1EPPM0375 | IN | IN | OUT | NO | 4 | 1 | 2PTB (NA) | PVC | PVC | 500V dc | V&T and FDR | 2RO (V&T) and 4RO (FDR) | NO | ALSTHOM | IMS | 20 | 15 | 20 | 1EPP019YT | 1EPP007CR | IND (SITE RUN) | 2PTB x 1mm2
1 | EPP | 1EPPM0376 | IN | IN | OUT | NO | 4 | 1 | 2PTB (NA) | PVC | PVC | 500V dc | V&T and FDR | 2RO (V&T) and 4RO (FDR) | NO | ALSTHOM | IMS | 20 | 25 | 20 | 1EPP018YT | 1EPP007CR | IND (SITE RUN) | 2PTB x 1mm2
1 | EPP | 1EPPM0377 | IN | IN | OUT | NO | 4 | 1 | 2PTB (NA) | PVC | PVC | 500V dc | V&T and FDR | 2RO (V&T) and 4RO (FDR) | NO | ALSTHOM | IMS | 20 | 22 | 20 | 1EPP003YZ | 1EPP007CR | IND (SITE RUN) | 2PTB x 1mm2
1 | EPP | 1EPPM0378 | IN | IN | OUT | YES | 16 | 1 | 8PTB (NA) | PVC | PVC | 500V dc | V&T and FDR | 2RO (V&T) and 4RO (FDR) | YES | ALSTHOM | IMS | 20 | 0 | 20 | 1EPP007CR | E1430 | IND (SITE RUN) | 8PTB x 1mm2
1 | EPP | 1EPPM0379 | IN | IN | OUT | YES | 16 | 1 | 8PTB (NA) | PVC | PVC | 500V dc | V&T and FDR | 2RO (V&T) and 4RO (FDR) | YES | ALSTHOM | IMS | 20 | 0 | 20 | 1EPP007CR | E3139 | IND (SITE RUN) | 8PTB x 1mm2
1 | EPP | 1EPPM0380 | IN | IN | OUT | YES | 16 | 1 | 8PTB (NA) | PVC | PVC | 500V dc | V&T and FDR | 2RO (V&T) and 4RO (FDR) | YES | ALSTHOM | IMS | 20 | 0 | 20 | 1EPP007CR | F0109 | IND (SITE RUN) | 8PTB x 1mm2
1 | EPP | 1EPPM0381 | IN | IN | OUT | YES | 4 | 1 | 2PTB (NA) | PVC | PVC | 500V dc | V&T and FDR | 2RO (V&T) and 4RO (FDR) | YES | ALSTHOM | IMS | 20 | 0 | 20 | 1EPP007CR | J2731 | IND (SITE RUN) | 2PTB x 1mm2
1 | EPP | 1EPPM0382 | IN | IN | OUT | NO | 16 | 1 | 8PTB (NA) | PVC | PVC | 500V dc | V&T and FDR | 2RO (V&T) and 4RO (FDR) | NO | ALSTHOM | IMS | 68 | 0 | 68 | E1430 | 1EPP001AR | A 01 1W55R0A1 1W507 A 01 1W55R0A1 1W507 A 02 1W66R0A1 1W604 A 03 1W6651A1 1W604 A 04 1W6650C3 1W604 A 05 1W6655A1 1W604 A 05 1W6655A1 1W605 A 06 1W6658A1 1W602 A 06 1W6658A1 1W605 A 07 1L6680C1 1L605 A 08 1L6676C1 1L605 A 09 1L6676B1 1L605 A 10 1L6676A1 1L605 A 11 1L6655N4 1L605 A 12 1L6655S4 1L601 A 13 1L6688A1 1L601 A 13 1L6688A1 1L604 | 8PTB x 1mm2
1 | EPP | 1EPPM0383 | IN | IN | OUT | NO | 16 | 1 | 8PTB (NA) | PVC | PVC | 500V dc | V&T and FDR | 2RO (V&T) and 4RO (FDR) | NO | ALSTHOM | IMS | 68 | 0 | 68 | E3139 | 1EPP001AR | A 01 1W55R0A1 1W507 A 01 1W55R0A1 1W507 A 02 1W66R0A1 1W604 A 03 1W6651A1 1W604 A 04 1W6650C3 1W604 A 05 1W6655A1 1W604 A 05 1W6655A1 1W605 A 06 1W6658A1 1W602 A 06 1W6658A1 1W605 A 07 1L6680C1 1L605 A 08 1L6676C1 1L605 A 09 1L6676B1 1L605 A 10 1L6676A1 1L605 A 11 1L6655N4 1L605 A 12 1L6655S4 1L601 A 13 1L6688A1 1L601 A 13 1L6688A1 1L604 | 8PTB x 1mm2
1 | EPP | 1EPPM0384 | IN | IN | OUT | NO | 16 | 1 | 8PTB (NA) | PVC | PVC | 500V dc | V&T and FDR | 2RO (V&T) and 4RO (FDR) | NO | ALSTHOM | IMS | 68 | 0 | 68 | F0109 | 1EPP001AR | A 01 1W55R0A1 1W507 A 01 1W55R0A1 1W507 A 02 1W66R0A1 1W604 A 03 1W6651A1 1W604 A 04 1W6650C3 1W604 A 05 1W6655A1 1W604 A 05 1W6655A1 1W605 A 06 1W6658A1 1W602 A 06 1W6658A1 1W605 A 07 1L6680C1 1L605 A 08 1L6676C1 1L605 A 09 1L6676B1 1L605 A 10 1L6676A1 1L605 A 11 1L6655N4 1L605 A 12 1L6655S4 1L601 A 13 1L6688A1 1L601 A 13 1L6688A1 1L604 | 8PTB x 1mm2
1 | EPP | 1EPPM0385 | IN | IN | OUT | NO | 4 | 1 | 2PTB (NA) | PVC | PVC | 500V dc | V&T and FDR | 2RO (V&T) and 4RO (FDR) | NO | ALSTHOM | IMS | 68 | 0 | 68 | J2731 | 1EPP001AR | A 01 1W55R0A1 1W507 A 01 1W55R0A1 1W507 A 02 1W66R0A1 1W604 A 03 1W6651A1 1W604 A 04 1W6650C3 1W604 A 05 1W6655A1 1W604 A 05 1W6655A1 1W605 A 06 1W6658A1 1W602 A 06 1W6658A1 1W605 A 07 1L6680C1 1L605 A 08 1L6676C1 1L605 A 09 1L6676B1 1L605 A 10 1L6676A1 1L605 A 11 1L6655N4 1L605 A 12 1L6655S4 1L601 A 13 1L6688A1 1L601 A 13 1L6688A1 1L604 | 2PTB x 1mm2
1 | EPP | 1EPPM0386 | IN | IN | OUT | NO | 4 | 1 | 2PTB (NA) | PVC | PVC | 500V dc | V&T and FDR | 2RO (V&T) and 4RO (FDR) | NO | ALSTHOM | IMS | 20 | 56 | 20 | 1EPP017YT | 1EPP008CR | IND (SITE RUN) | 2PTB x 1mm2
1 | EPP | 1EPPM0387 | IN | IN | OUT | NO | 4 | 1 | 2PTB (NA) | PVC | PVC | 500V dc | V&T and FDR | 2RO (V&T) and 4RO (FDR) | NO | ALSTHOM | IMS | 20 | 45 | 20 | 1EPP016YT | 1EPP008CR | IND (SITE RUN) | 2PTB x 1mm2
1 | EPP | 1EPPM0388 | IN | IN | OUT | NO | 4 | 1 | 2PTB (NA) | PVC | PVC | 500V dc | V&T and FDR | 2RO (V&T) and 4RO (FDR) | NO | ALSTHOM | IMS | 20 | 43 | 20 | 1EPP015YT | 1EPP008CR | IND (SITE RUN) | 2PTB x 1mm2
1 | EPP | 1EPPM0389 | IN | IN | OUT | NO | 4 | 1 | 2PTB (NA) | PVC | PVC | 500V dc | V&T and FDR | 2RO (V&T) and 4RO (FDR) | NO | ALSTHOM | IMS | 20 | 52 | 20 | 1EPP014YT | 1EPP008CR | IND (SITE RUN) | 2PTB x 1mm2
1 | EPP | 1EPPM0390 | IN | IN | OUT | NO | 4 | 1 | 2PTB (NA) | PVC | PVC | 500V dc | V&T and FDR | 2RO (V&T) and 4RO (FDR) | NO | ALSTHOM | IMS | 20 | 25 | 20 | 1EPP013YT | 1EPP008CR | IND (SITE RUN) | 2PTB x 1mm2
1 | EPP | 1EPPM0391 | IN | IN | OUT | NO | 4 | 1 | 2PTB (NA) | PVC | PVC | 500V dc | V&T and FDR | 2RO (V&T) and 4RO (FDR) | NO | ALSTHOM | IMS | 20 | 30 | 20 | 1EPP012YT | 1EPP008CR | IND (SITE RUN) | 2PTB x 1mm2
1 | EPP | 1EPPM0392 | IN | IN | OUT | NO | 4 | 1 | 2PTB (NA) | PVC | PVC | 500V dc | V&T and FDR | 2RO (V&T) and 4RO (FDR) | NO | ALSTHOM | IMS | 20 | 66 | 20 | 1EPP011YT | 1EPP008CR | IND (SITE RUN) | 2PTB x 1mm2
1 | EPP | 1EPPM0393 | IN | IN | OUT | NO | 4 | 1 | 2PTB (NA) | PVC | PVC | 500V dc | V&T and FDR | 2RO (V&T) and 4RO (FDR) | NO | ALSTHOM | IMS | 20 | 32 | 20 | 1EPP010YT | 1EPP008CR | IND (SITE RUN) | 2PTB x 1mm2
1 | EPP | 1EPPM0394 | IN | IN | OUT | NO | 4 | 1 | 2PTB (NA) | PVC | PVC | 500V dc | V&T and FDR | 2RO (V&T) and 4RO (FDR) | NO | ALSTHOM | IMS | 20 | 32 | 20 | 1EPP009YT | 1EPP008CR | IND (SITE RUN) | 2PTB x 1mm2
1 | EPP | 1EPPM0395 | IN | IN | OUT | NO | 4 | 1 | 2PTB (NA) | PVC | PVC | 500V dc | V&T and FDR | 2RO (V&T) and 4RO (FDR) | NO | ALSTHOM | IMS | 20 | 82 | 20 | 1EPP008YT | 1EPP008CR | IND (SITE RUN) | 2PTB x 1mm2
1 | EPP | 1EPPM0396 | IN | IN | OUT | NO | 4 | 1 | 2PTB (NA) | PVC | PVC | 500V dc | V&T and FDR | 2RO (V&T) and 4RO (FDR) | NO | ALSTHOM | IMS | 20 | 112 | 20 | 1EPP002YZ | 1EPP009CR | IND (SITE RUN) | 2PTB x 1mm2
1 | EPP | 1EPPM0397 | IN | IN | OUT | YES | 16 | 1 | 8PTB (NA) | PVC | PVC | 500V dc | V&T and FDR | 2RO (V&T) and 4RO (FDR) | YES | ALSTHOM | IMS | 20 | 0 | 20 | 1EPP008CR | F1026 | IND (SITE RUN) | 8PTB x 1mm2
1 | EPP | 1EPPM0398 | IN | IN | OUT | YES | 16 | 1 | 8PTB (NA) | PVC | PVC | 500V dc | V&T and FDR | 2RO (V&T) and 4RO (FDR) | YES | ALSTHOM | IMS | 20 | 0 | 20 | 1EPP008CR | F2735 | IND (SITE RUN) | 8PTB x 1mm2
1 | EPP | 1EPPM0399 | IN | IN | OUT | YES | 4 | 1 | 2PTB (NA) | PVC | PVC | 500V dc | V&T and FDR | 2RO (V&T) and 4RO (FDR) | YES | ALSTHOM | IMS | 20 | 0 | 20 | 1EPP008CR | F3640 | IND (SITE RUN) | 2PTB x 1mm2
1 | EPP | 1EPPM0400 | IN | IN | OUT | YES | 16 | 1 | 8PTB (NA) | PVC | PVC | 500V dc | V&T and FDR | 2RO (V&T) and 4RO (FDR) | YES | ALSTHOM | IMS | 20 | 0 | 20 | 1EPP008CR | G0113 | IND (SITE RUN) | 8PTB x 1mm2
1 | EPP | 1EPPM0401 | IN | IN | OUT | YES | 4 | 1 | 2PTB (NA) | PVC | PVC | 500V dc | V&T and FDR | 2RO (V&T) and 4RO (FDR) | YES | ALSTHOM | IMS | 20 | 0 | 20 | 1EPP009CR | J3236 | IND (SITE RUN) | 2PTB x 1mm2
1 | EPP | 1EPPM0402 | IN | IN | OUT | NO | 16 | 1 | 8PTB (NA) | PVC | PVC | 500V dc | V&T and FDR | 2RO (V&T) and 4RO (FDR) | NO | ALSTHOM | IMS | 68 | 0 | 68 | F1026 | 1EPP001AR | A 01 1W55R0A1 1W507 A 01 1W55R0A1 1W507 A 02 1W66R0A1 1W604 A 03 1W6651A1 1W604 A 04 1W6650C3 1W604 A 05 1W6655A1 1W604 A 05 1W6655A1 1W605 A 06 1W6658A1 1W602 A 06 1W6658A1 1W605 A 07 1L6680C1 1L605 A 08 1L6676C1 1L605 A 09 1L6676B1 1L605 A 10 1L6676A1 1L605 A 11 1L6655N4 1L605 A 12 1L6655S4 1L601 A 13 1L6688A1 1L601 A 13 1L6688A1 1L604 | 8PTB x 1mm2
1 | EPP | 1EPPM0403 | IN | IN | OUT | NO | 16 | 1 | 8PTB (NA) | PVC | PVC | 500V dc | V&T and FDR | 2RO (V&T) and 4RO (FDR) | NO | ALSTHOM | IMS | 68 | 0 | 68 | F2735 | 1EPP001AR | A 01 1W55R0A1 1W507 A 01 1W55R0A1 1W507 A 02 1W66R0A1 1W604 A 03 1W6651A1 1W604 A 04 1W6650C3 1W604 A 05 1W6655A1 1W604 A 05 1W6655A1 1W605 A 06 1W6658A1 1W602 A 06 1W6658A1 1W605 A 07 1L6680C1 1L605 A 08 1L6676C1 1L605 A 09 1L6676B1 1L605 A 10 1L6676A1 1L605 A 11 1L6655N4 1L605 A 12 1L6655S4 1L601 A 13 1L6688A1 1L601 A 13 1L6688A1 1L604 | 8PTB x 1mm2
1 | EPP | 1EPPM0404 | IN | IN | OUT | NO | 4 | 1 | 2PTB (NA) | PVC | PVC | 500V dc | V&T and FDR | 2RO (V&T) and 4RO (FDR) | NO | ALSTHOM | IMS | 68 | 0 | 68 | F3640 | 1EPP001AR | A 01 1W55R0A1 1W507 A 01 1W55R0A1 1W507 A 02 1W66R0A1 1W604 A 03 1W6651A1 1W604 A 04 1W6650C3 1W604 A 05 1W6655A1 1W604 A 05 1W6655A1 1W605 A 06 1W6658A1 1W602 A 06 1W6658A1 1W605 A 07 1L6680C1 1L605 A 08 1L6676C1 1L605 A 09 1L6676B1 1L605 A 10 1L6676A1 1L605 A 11 1L6655N4 1L605 A 12 1L6655S4 1L601 A 13 1L6688A1 1L601 A 13 1L6688A1 1L604 | 2PTB x 1mm2
1 | EPP | 1EPPM0405 | IN | IN | OUT | NO | 16 | 1 | 8PTB (NA) | PVC | PVC | 500V dc | V&T and FDR | 2RO (V&T) and 4RO (FDR) | NO | ALSTHOM | IMS | 68 | 0 | 68 | G0113 | 1EPP001AR | A 01 1W55R0A1 1W507 A 01 1W55R0A1 1W507 A 02 1W66R0A1 1W604 A 03 1W6651A1 1W604 A 04 1W6650C3 1W604 A 05 1W6655A1 1W604 A 05 1W6655A1 1W605 A 06 1W6658A1 1W602 A 06 1W6658A1 1W605 A 07 1L6680C1 1L605 A 08 1L6676C1 1L605 A 09 1L6676B1 1L605 A 10 1L6676A1 1L605 A 11 1L6655N4 1L605 A 12 1L6655S4 1L601 A 13 1L6688A1 1L601 A 13 1L6688A1 1L604 | 8PTB x 1mm2
1 | EPP | 1EPPM0406 | IN | IN | OUT | NO | 4 | 1 | 2PTB (NA) | PVC | PVC | 500V dc | V&T and FDR | 2RO (V&T) and 4RO (FDR) | NO | ALSTHOM | IMS | 68 | 0 | 68 | J3236 | 1EPP001AR | A 01 1W55R0A1 1W507 A 01 1W55R0A1 1W507 A 02 1W66R0A1 1W604 A 03 1W6651A1 1W604 A 04 1W6650C3 1W604 A 05 1W6655A1 1W604 A 05 1W6655A1 1W605 A 06 1W6658A1 1W602 A 06 1W6658A1 1W605 A 07 1L6680C1 1L605 A 08 1L6676C1 1L605 A 09 1L6676B1 1L605 A 10 1L6676A1 1L605 A 11 1L6655N3 1L605 A 12 1L6655P3 1L601 A 12 1L6655P3 1L605 A 13 1L6655R3 1L601 A 14 1L6655S3 1L601 A 15 1L6688A1 1L601 A 15 1L6688A1 1L604 | 2PTB x 1mm2
1 | EPP | 1EPPM0407 | IN | IN | OUT | NO | 4 | 1 | 2PTB (NA) | PVC | PVC | 500V dc | V&T and FDR | 2RO (V&T) and 4RO (FDR) | NO | ALSTHOM | IMS | 20 | 66 | 20 | 1EPP007YT | 1EPP009CR | IND (SITE RUN) | 2PTB x 1mm2
1 | EPP | 1EPPM0408 | IN | IN | OUT | NO | 4 | 1 | 2PTB (NA) | PVC | PVC | 500V dc | V&T and FDR | 2RO (V&T) and 4RO (FDR) | NO | ALSTHOM | IMS | 20 | 59 | 20 | 1EPP006YT | 1EPP009CR | IND (SITE RUN) | 2PTB x 1mm2
1 | EPP | 1EPPM0409 | IN | IN | OUT | NO | 4 | 1 | 2PTB (NA) | PVC | PVC | 500V dc | V&T and FDR | 2RO (V&T) and 4RO (FDR) | NO | ALSTHOM | IMS | 20 | 29 | 20 | 1EPP005YT | 1EPP009CR | IND (SITE RUN) | 2PTB x 1mm2
1 | EPP | 1EPPM0410 | IN | IN | OUT | NO | 4 | 1 | 2PTB (NA) | PVC | PVC | 500V dc | V&T and FDR | 2RO (V&T) and 4RO (FDR) | NO | ALSTHOM | IMS | 20 | 101 | 20 | 1EPP004YT | 1EPP009CR | IND (SITE RUN) | 2PTB x 1mm2
1 | EPP | 1EPPM0411 | IN | IN | OUT | NO | 4 | 1 | 2PTB (NA) | PVC | PVC | 500V dc | V&T and FDR | 2RO (V&T) and 4RO (FDR) | NO | ALSTHOM | IMS | 20 | 79 | 20 | 1EPP003YT | 1EPP009CR | IND (SITE RUN) | 2PTB x 1mm2
1 | EPP | 1EPPM0412 | IN | IN | OUT | NO | 4 | 1 | 2PTB (NA) | PVC | PVC | 500V dc | V&T and FDR | 2RO (V&T) and 4RO (FDR) | NO | ALSTHOM | IMS | 20 | 8 | 20 | 1EPP002YT | 1EPP009CR | IND (SITE RUN) | 2PTB x 1mm2
1 | EPP | 1EPPM0413 | IN | IN | OUT | NO | 4 | 1 | 2PTB (NA) | PVC | PVC | 500V dc | V&T and FDR | 2RO (V&T) and 4RO (FDR) | NO | ALSTHOM | IMS | 20 | 86 | 20 | 1EPP001YT | 1EPP009CR | IND (SITE RUN) | 2PTB x 1mm2
1 | EPP | 1EPPM0414 | IN | IN | OUT | NO | 4 | 1 | 2PTB (NA) | PVC | PVC | 500V dc | V&T and FDR | 2RO (V&T) and 4RO (FDR) | NO | ALSTHOM | IMS | 20 | 73 | 20 | 1EPP001YZ | 1EPP009CR | IND (SITE RUN) | 2PTB x 1mm2
1 | EPP | 1EPPM0415 | IN | IN | OUT | YES | 16 | 1 | 8PTB (NA) | PVC | PVC | 500V dc | V&T and FDR | 2RO (V&T) and 4RO (FDR) | YES | ALSTHOM | IMS | 20 | 0 | 20 | 1EPP009CR | G1430 | IND (SITE RUN) | 8PTB x 1mm2
1 | EPP | 1EPPM0416 | IN | IN | OUT | YES | 16 | 1 | 8PTB (NA) | PVC | PVC | 500V dc | V&T and FDR | 2RO (V&T) and 4RO (FDR) | YES | ALSTHOM | IMS | 20 | 0 | 20 | 1EPP009CR | G3139 | IND (SITE RUN) | 8PTB x 1mm2
1 | EPP | 1EPPM0417 | IN | IN | OUT | YES | 16 | 1 | 8PTB (NA) | PVC | PVC | 500V dc | V&T and FDR | 2RO (V&T) and 4RO (FDR) | YES | ALSTHOM | IMS | 20 | 0 | 20 | 1EPP009CR | C3240 | IND (SITE RUN) | 8PTB x 1mm2
1 | EPP | 1EPPM0418 | IN | IN | OUT | NO | 16 | 1 | 8PTB (NA) | PVC | PVC | 500V dc | V&T and FDR | 2RO (V&T) and 4RO (FDR) | NO | ALSTHOM | IMS | 68 | 0 | 68 | G1430 | 1EPP001AR | A 01 1W55R0A1 1W507 A 01 1W55R0A1 1W507 A 02 1W66R0A1 1W604 A 03 1W6651A1 1W604 A 04 1W6650C3 1W604 A 05 1W6655A1 1W604 A 05 1W6655A1 1W605 A 06 1W6658A1 1W602 A 06 1W6658A1 1W605 A 07 1L6680C1 1L605 A 08 1L6676C1 1L605 A 09 1L6676B1 1L605 A 10 1L6676A1 1L605 A 11 1L6655N4 1L605 A 12 1L6655S4 1L601 A 13 1L6688A1 1L601 A 13 1L6688A1 1L604 | 8PTB x 1mm2
1 | EPP | 1EPPM0419 | IN | IN | OUT | NO | 16 | 1 | 8PTB (NA) | PVC | PVC | 500V dc | V&T and FDR | 2RO (V&T) and 4RO (FDR) | NO | ALSTHOM | IMS | 68 | 0 | 68 | G3139 | 1EPP001AR | A 01 1W55R0A1 1W507 A 01 1W55R0A1 1W507 A 02 1W66R0A1 1W604 A 03 1W6651A1 1W604 A 04 1W6650C3 1W604 A 05 1W6655A1 1W604 A 05 1W6655A1 1W605 A 06 1W6658A1 1W602 A 06 1W6658A1 1W605 A 07 1L6680C1 1L605 A 08 1L6676C1 1L605 A 09 1L6676B1 1L605 A 10 1L6676A1 1L605 A 11 1L6655N4 1L605 A 12 1L6655S4 1L601 A 13 1L6688A1 1L601 A 13 1L6688A1 1L604 | 8PTB x 1mm2
1 | EPP | 1EPPM0420 | IN | IN | OUT | NO | 16 | 1 | 8PTB (NA) | PVC | PVC | 500V dc | V&T and FDR | 2RO (V&T) and 4RO (FDR) | NO | ALSTHOM | IMS | 68 | 0 | 68 | C3240 | 1EPP001AR | A 01 1W55R0A1 1W507 A 01 1W55R0A1 1W507 A 02 1W66R0A1 1W604 A 03 1W6651A1 1W604 A 04 1W6650C3 1W604 A 05 1W6655A1 1W604 A 05 1W6655A1 1W605 A 06 1W6658A1 1W602 A 06 1W6658A1 1W605 A 07 1L6680C1 1L605 A 08 1L6676C1 1L605 A 09 1L6676B1 1L605 A 10 1L6676A1 1L605 A 11 1L6655N4 1L605 A 12 1L6655S4 1L601 A 13 1L6688A1 1L601 A 13 1L6688A1 1L604 | 8PTB x 1mm2
1 | EPP | 1EPPM0421 | IN | IN | OUT | YES | 4 | 1 | 2PTB (NA) | PVC | PVC | 500V dc | V&T and FDR | 2RO (V&T) and 4RO (FDR) | YES | ALSTHOM | IMS | 20 | 0 | 20 | 1EPP007CR | A3640 | IND (SITE RUN) | 2PTB x 1mm2
1 | EPP | 1EPPM0422 | IN | IN | OUT | NO | 4 | 1 | 2PTB (NA) | PVC | PVC | 500V dc | V&T and FDR | 2RO (V&T) and 4RO (FDR) | NO | ALSTHOM | IMS | 68 | 0 | 68 | A3640 | 1EPP001AR | A 01 1W55R0A1 1W507 A 01 1W55R0A1 1W507 A 02 1W66R0A1 1W604 A 03 1W6651A1 1W604 A 04 1W6650C3 1W604 A 05 1W6655A1 1W604 A 05 1W6655A1 1W605 A 06 1W6658A1 1W602 A 06 1W6658A1 1W605 A 07 1L6680C1 1L605 A 08 1L6676C1 1L605 A 09 1L6676B1 1L605 A 10 1L6676A1 1L605 A 11 1L6655N4 1L605 A 12 1L6655S4 1L601 A 13 1L6688A1 1L601 A 13 1L6688A1 1L604 | 2PTB x 1mm2
1 | EPP | 1EPPM0423 | IN | IN | OUT | NO | 2 | 1 | 1PTB (A) | PVC | PVC | 500V dc | V&T and FDR | 2RO (V&T) and 4RO (FDR) | NO | ALSTHOM | IMS |  |  | 5 | 1EPP214CR | 1EPP223ID | IND (SITE RUN) | 1PTB x 1mm2 | [5 empty] | duplicate cable number
1 | ETY | 1ETYM0001 | IN | IN | OUT | YES | 3 | 1 | 1TTB (A) | PVC | PVC | 500V dc | V&T and FDR | 2RO (V&T) and 4RO (FDR) | YES | ALSTHOM | IMS | 23 | 134 | 134 | 1ETY001MT | H0104 | A 01 1R5501E1 1R510 A 01 1R5501E1 1R510 A 01 1R5501E1 1R520 A 02 1R5501F1 1R510 A 03 1R553AA1 1R510 | 1TTB x 1mm2
1 | ETY | 1ETYM0002 | IN | IN | OUT | YES | 3 | 1 | 1TTB (A) | PVC | PVC | 500V dc | V&T and FDR | 2RO (V&T) and 4RO (FDR) | YES | ALSTHOM | IMS | 23 | 151 | 151 | 1ETY002MT | H0508 | A 01 1R5501E1 1R510 A 01 1R5501E1 1R510 A 01 1R5501E1 1R520 A 02 1R5501F1 1R510 A 03 1R553AA1 1R510 | 1TTB x 1mm2
1 | ETY | 1ETYM0003 | IN | IN | OUT | YES | 3 | 1 | 1TTB (A) | PVC | PVC | 500V dc | V&T and FDR | 2RO (V&T) and 4RO (FDR) | YES | ALSTHOM | IMS | 92 | 106 | 106 | 1ETY003MT | H0912 | A 01 1R1118A1 1R123 A 01 1R1118A1 1R123 A 01 1R1118A1 1R133 A 02 1R1119A1 1R145 A 03 1R112VA1 1R145 A 04 1R1120A1 1R145 A 05 1R1120B1 1R144 A 06 1R1120C1 1R120 A 07 1R223VA1 1R220 A 08 1R333VA1 1R320 A 09 1R443VA1 1R420 A 10 1R553VA1 1R520 A 11 1R5502A1 1R520 A 12 1R5501B1 1R520 A 13 1R5501C1 1R520 A 14 1R5501D1 1R520 A 15 1R5501E1 1R510 A 15 1R5501E1 1R520 A 16 1R5501F1 1R510 A 17 1R553AA1 1R510 | 1TTB x 1mm2
1 | ETY | 1ETYM0004 | IN | IN | OUT | YES | 3 | 1 | 1TTB (A) | PVC | PVC | 500V dc | V&T and FDR | 2RO (V&T) and 4RO (FDR) | YES | ALSTHOM | IMS | 96 | 108 | 108 | 1ETY004MT | H1316 | A 01 1R1118A1 1R123 A 01 1R1118A1 1R123 A 01 1R1118A1 1R133 A 02 1R1119A1 1R145 A 03 1R112VA1 1R145 A 04 1R1120A1 1R145 A 05 1R1120B1 1R144 A 06 1R1120C1 1R120 A 07 1R223VA1 1R220 A 08 1R333VA1 1R320 A 09 1R443VA1 1R420 A 10 1R553VA1 1R520 A 11 1R5502A1 1R520 A 12 1R5501B1 1R520 A 13 1R5501C1 1R520 A 14 1R5501D1 1R520 A 15 1R5501E1 1R510 A 15 1R5501E1 1R520 A 16 1R5501F1 1R510 A 17 1R553AA1 1R510 | 1TTB x 1mm2
1 | ETY | 1ETYM0005 | IN | IN | OUT | NO | 12 | 1 | 6PTB (NA) | PVC | PVC | 500V dc | V&T and FDR | 2RO (V&T) and 4RO (FDR) | NO | ALSTHOM | IMS | 51 | 80 | 80 | 1KBS002AR | 1ETY001EN | A 01 1L6675A1 1L605 A 01 1L6675A1 1L605 A 02 1L6655L1 1L605 A 03 1L6655K1 1L605 A 04 1L6655J1 1L607 A 05 1L6655H1 1L607 A 06 1L6655G1 1L607 A 07 1L6655F1 1L607 A 08 1L6655E1 1L607 A 09 1L6655D1 1L607 A 10 1L6655C1 1L607 A 11 1L6655B1 1L607 A 12 1L6650A1 1L607 A 13 1L6657J2 1L607 A 14 1L6657K2 1L607 A 15 1L6657L2 1L607 A 16 1L6664A2 1L609 A 17 1L6664B2 1L609 A 18 1L6664C2 1L609 A 19 1L6664D2 1L609 A 20 1L6667A1 1L609 | 6PTB x 1mm2
1 | ETY | 1ETYM0300 | IN | IN | IN | YES | 2 | 1 | 1PTB ADR (A) | PVC | EPR | 500V dc | V&T and FDR | 2RO (V&T) and 4RO (FDR) | YES | ALSTHOM | IMS | 28 | 0 | 28 | B1012 | 1ETY101MP | 1 01 1R555AA1 1R510 1 01 1R555AA1 1R510 1 02 1R5513A1 1R510 1 03 1R556AA1 1R510 1 04 1R5512A1 1R510 1 05 1R5505E1 1R510 | 1PTB x 1mm2
1 | ETY | 1ETYM0301 | IN | IN | OUT | NO | 2 | 1 | 1PTB (NA) | PVC | PVC | 500V dc | V&T and FDR | 2RO (V&T) and 4RO (FDR) | NO | ALSTHOM | IMS | 18 | 0 | 18 | 1KRG012AR | B1012 | 1 01 1W6693A1 1W604 1 01 1W6693A1 1W604 1 01 1W6693A1 1W609 | 1PTB x 1mm2
1 | ETY | 1ETYM0302 | IN | IN | IN | YES | 2 | 1 | 1PTB ADR (A) | PVC | EPR | 500V dc | V&T and FDR | 2RO (V&T) and 4RO (FDR) | YES | ALSTHOM | IMS | 34 | 0 | 34 | B2527 | 1ETY102MP | 2 01 1R5504E1 1R510 2 01 1R5504E1 1R510 2 01 1R5504E1 1R520 2 02 1R5504D1 1R520 2 03 1R5504C1 1R520 2 04 1R5504B1 1R520 | 1PTB x 1mm2
1 | ETY | 1ETYM0303 | IN | IN | OUT | NO | 2 | 1 | 1PTB (NA) | PVC | PVC | 500V dc | V&T and FDR | 2RO (V&T) and 4RO (FDR) | NO | ALSTHOM | IMS | 13 | 0 | 13 | 1KRG022AR | B2527 | 2 01 1W6690A2 1W605 2 01 1W6690A2 1W605 2 01 1W6690A2 1W607 2 02 1W5590A2 1W504 2 02 1W5590A2 1W505 2 02 1W5590A2 1W517 | 1PTB x 1mm2
1 | ETY | 1ETYM0304 | IN | IN | IN | YES | 2 | 1 | 1PTB ADR (A) | PVC | EPR | 500V dc | V&T and FDR | 2RO (V&T) and 4RO (FDR) | YES | ALSTHOM | IMS | 33 | 0 | 33 | F0103 | 1ETY103MP | 3 01 1R559AA1 1R510 3 01 1R559AA1 1R510 3 02 1R5511A1 1R510 3 03 1R5506E1 1R510 | 1PTB x 1mm2
1 | ETY | 1ETYM0305 | IN | IN | IN | YES | 2 | 1 | 1PTB ADR (A) | PVC | EPR | 500V dc | V&T and FDR | 2RO (V&T) and 4RO (FDR) | YES | ALSTHOM | IMS | 39 | 0 | 39 | A2224 | 1ETY104MP | 4 01 1R551ZA1 1R510 4 01 1R551ZA1 1R510 4 02 1R5514A1 1R510 4 03 1R552AA1 1R510 4 04 1R442AA1 1R410 4 05 1R4407A1 1R441 4 06 1R442DA1 1R441 | 1PTB x 1mm2
1 | ETY | 1ETYM0306 | IN | IN | OUT | NO | 2 | 1 | 1PTB (NA) | PVC | PVC | 500V dc | V&T and FDR | 2RO (V&T) and 4RO (FDR) | NO | ALSTHOM | IMS | 11 | 0 | 11 | 1ETY401ID | 1KRG113AR | A 01 1L6667B1 1L609 A 01 1L6667B1 1L609 A 02 1L6667A1 1L609 A 03 1L6664D2 1L609 A 04 1L6666J2 1L609 | 1PTB x 1mm2
1 | ETY | 1ETYM0307 | IN | IN | OUT | NO | 2 | 1 | 1PTB (NA) | PVC | PVC | 500V dc | V&T and FDR | 2RO (V&T) and 4RO (FDR) | NO | ALSTHOM | IMS | 11 | 0 | 11 | 1ETY401EN | 1KRG113AR | A 01 1L6667B1 1L609 A 01 1L6667B1 1L609 A 02 1L6667A1 1L609 A 03 1L6664D2 1L609 A 04 1L6666J2 1L609 | 1PTB x 1mm2
1 | ETY | 1ETYM0308 | IN | IN | OUT | NO | 2 | 1 | 1PTB (NA) | PVC | PVC | 500V dc | V&T and FDR | 2RO (V&T) and 4RO (FDR) | NO | ALSTHOM | IMS | 15 | 0 | 15 | 1ETY401ID | 1KRG124AR | A 01 1L6667B1 1L609 A 01 1L6667B1 1L609 A 02 1L6667A1 1L609 A 03 1L6664D2 1L609 A 04 1L6666J2 1L609 A 05 1L6666H2 1L609 A 06 1L6666G2 1L609 A 07 1L6666F2 1L609 | 1PTB x 1mm2
1 | ETY | 1ETYM0309 | IN | IN | OUT | NO | 2 | 1 | 1PTB (NA) | PVC | PVC | 500V dc | V&T and FDR | 2RO (V&T) and 4RO (FDR) | NO | ALSTHOM | IMS | 15 | 0 | 15 | 1ETY402EN | 1KRG124AR | A 01 1L6667B1 1L609 A 01 1L6667B1 1L609 A 02 1L6667A1 1L609 A 03 1L6664D2 1L609 A 04 1L6666J2 1L609 A 05 1L6666H2 1L609 A 06 1L6666G2 1L609 A 07 1L6666F2 1L609 | 1PTB x 1mm2
1 | ETY | 1ETYM0310 | IN | IN | OUT | NO | 2 | 1 | 1PTB (NA) | PVC | PVC | 500V dc | V&T and FDR | 2RO (V&T) and 4RO (FDR) | NO | ALSTHOM | IMS | 17 | 0 | 17 | 1ETY403ID | 1KRG133AR | A 01 1L6667B1 1L609 A 01 1L6667B1 1L609 A 02 1L6667C1 1L609 A 03 1L6667D1 1L609 A 04 1L6667E1 1L609 A 05 1L6667F1 1L609 A 06 1L6667G1 1L609 A 07 1L6667H1 1L609 A 08 1L6672B1 1L609 A 09 1L6665D1 1L609 | 1PTB x 1mm2
1 | ETY | 1ETYM0311 | IN | IN | OUT | NO | 2 | 1 | 1PTB (NA) | PVC | PVC | 500V dc | V&T and FDR | 2RO (V&T) and 4RO (FDR) | NO | ALSTHOM | IMS | 17 | 0 | 17 | 1ETY401EN | 1KRG133AR | A 01 1L6667B1 1L609 A 01 1L6667B1 1L609 A 02 1L6667C1 1L609 A 03 1L6667D1 1L609 A 04 1L6667E1 1L609 A 05 1L6667F1 1L609 A 06 1L6667G1 1L609 A 07 1L6667H1 1L609 A 08 1L6672B1 1L609 A 09 1L6665D1 1L609 | 1PTB x 1mm2
1 | ETY | 1ETYM0312 | IN | IN | OUT | NO | 2 | 1 | 1PTB (NA) | PVC | PVC | 500V dc | V&T and FDR | 2RO (V&T) and 4RO (FDR) | NO | ALSTHOM | IMS | 18 | 0 | 18 | 1ETY403ID | 1KRG143AR | A 01 1L6667B3 1L609 A 01 1L6667B3 1L609 A 02 1L6667C3 1L609 A 03 1L6667D3 1L609 A 04 1L6667E3 1L609 A 05 1L6667F3 1L609 A 06 1L6667G3 1L609 A 07 1L6667H3 1L609 A 08 1L6667J3 1L609 A 09 1L6667K3 1L609 A 10 1L6670B1 1L609 A 11 1L6665A1 1L609 | 1PTB x 1mm2
1 | ETY | 1ETYM0313 | IN | IN | OUT | NO | 2 | 1 | 1PTB (NA) | PVC | PVC | 500V dc | V&T and FDR | 2RO (V&T) and 4RO (FDR) | NO | ALSTHOM | IMS | 18 | 0 | 18 | 1ETY402EN | 1KRG143AR | A 01 1L6667B3 1L609 A 01 1L6667B3 1L609 A 02 1L6667C3 1L609 A 03 1L6667D3 1L609 A 04 1L6667E3 1L609 A 05 1L6667F3 1L609 A 06 1L6667G3 1L609 A 07 1L6667H3 1L609 A 08 1L6667J3 1L609 A 09 1L6667K3 1L609 A 10 1L6670B1 1L609 A 11 1L6665A1 1L609 | 1PTB x 1mm2
1 | ETY | 1ETYM0316 | IN | IN | OUT | NO | 2 | 1 | 1PTB (NA) | PVC | PVC | 500V dc | V&T and FDR | 2RO (V&T) and 4RO (FDR) | NO | ALSTHOM | IMS | 19 | 0 | 19 | 1KRG032AR | F0103 | 3 01 1W6693A3 1W603 3 01 1W6693A3 1W603 | 1PTB x 1mm2
1 | ETY | 1ETYM0317 | IN | IN | OUT | NO | 2 | 1 | 1PTB (NA) | PVC | PVC | 500V dc | V&T and FDR | 2RO (V&T) and 4RO (FDR) | NO | ALSTHOM | IMS | 11 | 0 | 11 | 1KRG041AR | A2224 | 4 01 1W6690A4 1W602 4 01 1W6690A4 1W602 4 01 1W6690A4 1W605 4 02 1W5590A4 1W504 4 02 1W5590A4 1W505 4 02 1W5590A4 1W517 | 1PTB x 1mm2
1 | ETY | 1ETYM0900 | IN | IN | OUT | NO | 2 | 1 | 1PTB (A) | PVC | XLPE | 500V dc | V&T and FDR | 2RO (V&T) and 4RO (FDR) | NO | ABERDARE/AFRIICAN CABLES | IMS |  | 18 |  | 1ETY201EN | 1KRG143AR |  | 1PTB x 1mm2 | [5 empty] | duplicate cable number
1 | ETY | 1ETYM0901 | IN | IN | OUT | NO | 2 | 1 | 1PTB (A) | PVC | XLPE | 500V dc | V&T and FDR | 2RO (V&T) and 4RO (FDR) | NO | ABERDARE/AFRIICAN CABLES | IMS |  | 20 |  | 1ETY202EN | 1KRG143AR |  | 1PTB x 1mm2 | [5 empty] | duplicate cable number
1 | ETY | 1ETYM0902 | IN | IN | OUT | NO | 2 | 1 | 1PTB (A) | PVC | XLPE | 500V dc | V&T and FDR | 2RO (V&T) and 4RO (FDR) | NO | ABERDARE/AFRIICAN CABLES | IMS |  | 15 |  | 1KRG022AR | PN1L529B |  | 1PTB x 1mm2 | [5 empty] | duplicate cable number
1 | ETY | 1ETYM0903 | IN | IN | OUT | NO | 2 | 1 | 1PTB (A) | PVC | XLPE | 500V dc | V&T and FDR | 2RO (V&T) and 4RO (FDR) | NO | ABERDARE/AFRIICAN CABLES | IMS |  | 20 |  | 1KRG012AR | PN1L513B |  | 1PTB x 1mm2 | [5 empty] | duplicate cable number
1 | ETY | 1ETYM0904 | IN | IN | IN | YES | 2 | 1 | 1PTB ADR (A) | PVC | EPR | 500V dc | V&T and FDR | 2RO (V&T) and 4RO (FDR) | YES | ABERDARE/AFRIICAN CABLES | IMS |  | 35 |  | PN1L529B | 1ETY201MP |  | 1PTB x 1mm2 | [5 empty] | duplicate cable number
1 | ETY | 1ETYM0905 | IN | IN | IN | YES | 2 | 1 | 1PTB ADR (A) | PVC | EPR | 500V dc | V&T and FDR | 2RO (V&T) and 4RO (FDR) | YES | ABERDARE/AFRIICAN CABLES | IMS |  | 40 |  | PN1L513B | 1ETY202MP |  | 1PTB x 1mm2 | [5 empty] | duplicate cable number
1 | ETY | 1ETYM0906 | IN | IN | OUT | NO | 2 | 1 | 1PTB (A) | PVC | XLPE | 500V dc | V&T and FDR | 2RO (V&T) and 4RO (FDR) | NO | ABERDARE/AFRIICAN CABLES | IMS | 0 | 18 | 0 | 1KRG143AR | 1KSCT14 |  | 1PTB x 1mm2 | [5 empty] | not in pericles
1 | ETY | 1ETYM0907 | IN | IN | OUT | NO | 2 | 1 | 1PTB (A) | PVC | XLPE | 500V dc | V&T and FDR | 2RO (V&T) and 4RO (FDR) | NO | ABERDARE/AFRIICAN CABLES | IMS | 0 | 20 | 0 | 1KRG143AR | 1KSCT14 |  | 1PTB x 1mm2 | [5 empty] | not in pericles
1 | EVC | 1EVCM0001 | IN | IN | OUT | YES | 2 | 1 | VZ (A) | PVC | PVC | 500V dc | V&T and FDR | 2RO (V&T) and 4RO (FDR) | NO | ALSTHOM | IMS | 66 | 60 | 60 | 1EVC011MT | J0103 | A 01 1R3305A1 1R313 A 01 1R3305A1 1R313 A 01 1R3305A1 1R323 A 01 1R3305A1 1R333 A 02 1R3305B1 1R333 A 03 1R3304A1 1R323 A 04 1R332VA1 1R323 A 05 1R442VA1 1R423 A 06 1R4409A1 1R423 A 07 1R440VA1 1R444 A 08 1R4410A1 1R444 A 09 1R554VA1 1R520 A 10 1R5501C1 1R520 A 11 1R5501D1 1R520 A 12 1R5501E1 1R510 A 12 1R5501E1 1R520 A 13 1R5501F1 1R510 A 14 1R553AA1 1R510 | 1PTB x 1mm2
1 | EVC | 1EVCM0002 | IN | IN | OUT | YES | 2 | 1 | VZ (A) | PVC | PVC | 500V dc | V&T and FDR | 2RO (V&T) and 4RO (FDR) | NO | ALSTHOM | IMS | 66 | 69 | 69 | 1EVC012MT | J0406 | A 01 1R3305A1 1R313 A 01 1R3305A1 1R313 A 01 1R3305A1 1R323 A 01 1R3305A1 1R333 A 02 1R3305B1 1R333 A 03 1R3304A1 1R323 A 04 1R332VA1 1R323 A 05 1R442VA1 1R423 A 06 1R4409A1 1R423 A 07 1R440VA1 1R444 A 08 1R4410A1 1R444 A 09 1R554VA1 1R520 A 10 1R5501C1 1R520 A 11 1R5501D1 1R520 A 12 1R5501E1 1R510 A 12 1R5501E1 1R520 A 13 1R5501F1 1R510 A 14 1R553AA1 1R510 | 1PTB x 1mm2
1 | EVC | 1EVCM0003 | IN | IN | OUT | YES | 2 | 1 | VZ (A) | PVC | PVC | 500V dc | V&T and FDR | 2RO (V&T) and 4RO (FDR) | NO | ALSTHOM | IMS | 66 | 68 | 68 | 1EVC013MT | J0709 | A 01 1R3305A1 1R313 A 01 1R3305A1 1R313 A 01 1R3305A1 1R323 A 01 1R3305A1 1R333 A 02 1R3305B1 1R333 A 03 1R3304A1 1R323 A 04 1R332VA1 1R323 A 05 1R442VA1 1R423 A 06 1R4409A1 1R423 A 07 1R440VA1 1R444 A 08 1R4410A1 1R444 A 09 1R554VA1 1R520 A 10 1R5501C1 1R520 A 11 1R5501D1 1R520 A 12 1R5501E1 1R510 A 12 1R5501E1 1R520 A 13 1R5501F1 1R510 A 14 1R553AA1 1R510 | 1PTB x 1mm2
1 | EVC | 1EVCM0004 | IN | IN | OUT | YES | 2 | 1 | VZ (A) | PVC | PVC | 500V dc | V&T and FDR | 2RO (V&T) and 4RO (FDR) | NO | ALSTHOM | IMS | 57 | 68 | 68 | 1EVC014MT | J1012 | A 01 1R3305A1 1R313 A 01 1R3305A1 1R313 A 01 1R3305A1 1R323 A 01 1R3305A1 1R333 A 02 1R3304B1 1R323 A 03 1R332VA1 1R323 A 04 1R442VA1 1R423 A 05 1R4409A1 1R423 A 06 1R440VA1 1R444 A 07 1R4410A1 1R444 A 08 1R554VA1 1R520 A 09 1R5501C1 1R520 A 10 1R5501D1 1R520 A 11 1R5501E1 1R510 A 11 1R5501E1 1R520 A 12 1R5501F1 1R510 A 13 1R553AA1 1R510 | 1PTB x 1mm2
1 | EVC | 1EVCM0005 | IN | IN | OUT | YES | 2 | 1 | VZ (A) | PVC | PVC | 500V dc | V&T and FDR | 2RO (V&T) and 4RO (FDR) | NO | ALSTHOM | IMS | 54 | 64 | 64 | 1EVC021MT | J1315 | A 01 1R3305A1 1R313 A 01 1R3305A1 1R313 A 01 1R3305A1 1R323 A 01 1R3305A1 1R333 A 02 1R3304B1 1R323 A 03 1R332VA1 1R323 A 04 1R442VA1 1R423 A 05 1R4409A1 1R423 A 06 1R440VA1 1R444 A 07 1R4410A1 1R444 A 08 1R554VA1 1R520 A 09 1R5501C1 1R520 A 10 1R5501D1 1R520 A 11 1R5501E1 1R510 A 11 1R5501E1 1R520 A 12 1R5501F1 1R510 A 13 1R553AA1 1R510 | 1PTB x 1mm2
1 | EVC | 1EVCM0006 | IN | IN | OUT | YES | 2 | 1 | VZ (A) | PVC | PVC | 500V dc | V&T and FDR | 2RO (V&T) and 4RO (FDR) | NO | ALSTHOM | IMS | 54 | 59 | 59 | 1EVC022MT | J1618 | A 01 1R3305A1 1R313 A 01 1R3305A1 1R313 A 01 1R3305A1 1R323 A 01 1R3305A1 1R333 A 02 1R3304B1 1R323 A 03 1R332VA1 1R323 A 04 1R442VA1 1R423 A 05 1R4409A1 1R423 A 06 1R440VA1 1R444 A 07 1R4410A1 1R444 A 08 1R554VA1 1R520 A 09 1R5501C1 1R520 A 10 1R5501D1 1R520 A 11 1R5501E1 1R510 A 11 1R5501E1 1R520 A 12 1R5501F1 1R510 A 13 1R553AA1 1R510 | 1PTB x 1mm2
1 | EVC | 1EVCM0007 | IN | IN | OUT | YES | 2 | 1 | VZ (A) | PVC | PVC | 500V dc | V&T and FDR | 2RO (V&T) and 4RO (FDR) | NO | ALSTHOM | IMS | 49 | 50 | 50 | 1EVC023MT | J1921 | A 01 1R4409A1 1R423 A 01 1R4409A1 1R423 A 02 1R440VA1 1R444 A 03 1R4410A1 1R444 A 04 1R554VA1 1R520 A 05 1R5501C1 1R520 A 06 1R5501D1 1R520 A 07 1R5501E1 1R510 A 07 1R5501E1 1R520 A 08 1R5501F1 1R510 A 09 1R553AA1 1R510 | 1PTB x 1mm2
1 | EVC | 1EVCM0008 | IN | IN | OUT | YES | 2 | 1 | VZ (A) | PVC | PVC | 500V dc | V&T and FDR | 2RO (V&T) and 4RO (FDR) | NO | ALSTHOM | IMS | 49 | 50 | 50 | 1EVC024MT | J2224 | A 01 1R4409A1 1R423 A 01 1R4409A1 1R423 A 02 1R440VA1 1R444 A 03 1R4410A1 1R444 A 04 1R554VA1 1R520 A 05 1R5501C1 1R520 A 06 1R5501D1 1R520 A 07 1R5501E1 1R510 A 07 1R5501E1 1R520 A 08 1R5501F1 1R510 A 09 1R553AA1 1R510 | 1PTB x 1mm2
1 | EVC | 1EVCM0009 | IN | IN | OUT | YES | 2 | 1 | VZ (A) | PVC | PVC | 500V dc | V&T and FDR | 2RO (V&T) and 4RO (FDR) | NO | ALSTHOM | IMS | 59 | 62 | 62 | 1EVC031MT | J2527 | A 01 1R3305B1 1R333 A 01 1R3305B1 1R333 A 02 1R3304A1 1R323 A 03 1R332VA1 1R323 A 04 1R442VA1 1R423 A 05 1R4409A1 1R423 A 06 1R440VA1 1R444 A 07 1R4410A1 1R444 A 08 1R554VA1 1R520 A 09 1R5501C1 1R520 A 10 1R5501D1 1R520 A 11 1R5501E1 1R510 A 11 1R5501E1 1R520 A 12 1R5501F1 1R510 A 13 1R553AA1 1R510 | 1PTB x 1mm2
1 | EVC | 1EVCM0010 | IN | IN | OUT | YES | 2 | 1 | VZ (A) | PVC | PVC | 500V dc | V&T and FDR | 2RO (V&T) and 4RO (FDR) | NO | ALSTHOM | IMS | 60 | 60 | 60 | 1EVC032MT | J2830 | A 01 1R3305B1 1R333 A 01 1R3305B1 1R333 A 02 1R3304A1 1R323 A 03 1R332VA1 1R323 A 04 1R442VA1 1R423 A 05 1R4409A1 1R423 A 06 1R440VA1 1R444 A 07 1R4410A1 1R444 A 08 1R554VA1 1R520 A 09 1R5501C1 1R520 A 10 1R5501D1 1R520 A 11 1R5501E1 1R510 A 11 1R5501E1 1R520 A 12 1R5501F1 1R510 A 13 1R553AA1 1R510 | 1PTB x 1mm2
1 | EVC | 1EVCM0011 | IN | IN | OUT | YES | 2 | 1 | VZ (A) | PVC | PVC | 500V dc | V&T and FDR | 2RO (V&T) and 4RO (FDR) | NO | ALSTHOM | IMS | 60 | 61 | 61 | 1EVC033MT | J3133 | A 01 1R3305B1 1R333 A 01 1R3305B1 1R333 A 02 1R3304A1 1R323 A 03 1R332VA1 1R323 A 04 1R442VA1 1R423 A 05 1R4409A1 1R423 A 06 1R440VA1 1R444 A 07 1R4410A1 1R444 A 08 1R554VA1 1R520 A 09 1R5501C1 1R520 A 10 1R5501D1 1R520 A 11 1R5501E1 1R510 A 11 1R5501E1 1R520 A 12 1R5501F1 1R510 A 13 1R553AA1 1R510 | 1PTB x 1mm2
1 | EVC | 1EVCM0012 | IN | IN | OUT | YES | 2 | 1 | VZ (A) | PVC | PVC | 500V dc | V&T and FDR | 2RO (V&T) and 4RO (FDR) | NO | ALSTHOM | IMS | 60 | 62 | 62 | 1EVC034MT | J3436 | A 01 1R3305B1 1R333 A 01 1R3305B1 1R333 A 02 1R3304A1 1R323 A 03 1R332VA1 1R323 A 04 1R442VA1 1R423 A 05 1R4409A1 1R423 A 06 1R440VA1 1R444 A 07 1R4410A1 1R444 A 08 1R554VA1 1R520 A 09 1R5501C1 1R520 A 10 1R5501D1 1R520 A 11 1R5501E1 1R510 A 11 1R5501E1 1R520 A 12 1R5501F1 1R510 A 13 1R553AA1 1R510 | 1PTB x 1mm2
1 | EVC | 1EVCM0013 | IN | IN | OUT | YES | 3 | 1 | 1TTB VZ (A) | PVC | PVC | 500V dc | V&T and FDR | 2RO (V&T) and 4RO (FDR) | NO | ALSTHOM | IMS | 66 | 73 | 73 | 1EVC041MT | G1720 | A 01 1R3305A1 1R313 A 01 1R3305A1 1R313 A 01 1R3305A1 1R323 A 01 1R3305A1 1R333 A 02 1R3305B1 1R333 A 03 1R3304A1 1R323 A 04 1R332VA1 1R323 A 05 1R442VA1 1R423 A 06 1R4409A1 1R423 A 07 1R440VA1 1R444 A 08 1R4410A1 1R444 A 09 1R554VA1 1R520 A 10 1R5501C1 1R520 A 11 1R5501D1 1R520 A 12 1R5501E1 1R510 A 12 1R5501E1 1R520 A 13 1R5501F1 1R510 A 14 1R553AA1 1R510 | 1TTB x 1mm2
1 | EVC | 1EVCM0014 | IN | IN | OUT | YES | 3 | 1 | 1TTB VZ (A) | PVC | PVC | 500V dc | V&T and FDR | 2RO (V&T) and 4RO (FDR) | NO | ALSTHOM | IMS | 62 | 69 | 69 | 1EVC042MT | G2124 | A 01 1R3305A1 1R313 A 01 1R3305A1 1R313 A 01 1R3305A1 1R323 A 01 1R3305A1 1R333 A 02 1R3304B1 1R323 A 03 1R332VA1 1R323 A 04 1R442VA1 1R423 A 05 1R4409A1 1R423 A 06 1R440VA1 1R444 A 07 1R4410A1 1R444 A 08 1R554VA1 1R520 A 09 1R5501C1 1R520 A 10 1R5501D1 1R520 A 11 1R5501E1 1R510 A 11 1R5501E1 1R520 A 12 1R5501F1 1R510 A 13 1R553AA1 1R510 | 1TTB x 1mm2
1 | EVC | 1EVCM0015 | IN | IN | OUT | YES | 3 | 1 | 1TTB VZ (A) | PVC | PVC | 500V dc | V&T and FDR | 2RO (V&T) and 4RO (FDR) | NO | ALSTHOM | IMS | 61 | 75 | 75 | 1EVC043MT | G2528 | A 01 1R3304B1 1R323 A 01 1R3304B1 1R323 A 02 1R332VA1 1R323 A 03 1R442VA1 1R423 A 04 1R4409A1 1R423 A 05 1R440VA1 1R444 A 06 1R4410A1 1R444 A 07 1R554VA1 1R520 A 08 1R5501C1 1R520 A 09 1R5501D1 1R520 A 10 1R5501E1 1R510 A 10 1R5501E1 1R520 A 11 1R5501F1 1R510 A 12 1R553AA1 1R510 | 1TTB x 1mm2
1 | EVC | 1EVCM0016 | IN | IN | OUT | YES | 3 | 1 | 1TTB VZ (A) | PVC | PVC | 500V dc | V&T and FDR | 2RO (V&T) and 4RO (FDR) | NO | ALSTHOM | IMS | 46 | 53 | 53 | 1EVC044MT | G2932 | A 01 1R4409A1 1R423 A 01 1R4409A1 1R423 A 02 1R440VA1 1R444 A 03 1R4410A1 1R444 A 04 1R554VA1 1R520 A 05 1R5501C1 1R520 A 06 1R5501D1 1R520 A 07 1R5501E1 1R510 A 07 1R5501E1 1R520 A 08 1R5501F1 1R510 A 09 1R553AA1 1R510 | 1TTB x 1mm2
1 | EVC | 1EVCM0017 | IN | IN | OUT | YES | 3 | 1 | 1TTB VZ (A) | PVC | PVC | 500V dc | V&T and FDR | 2RO (V&T) and 4RO (FDR) | NO | ALSTHOM | IMS | 59 | 64 | 64 | 1EVC045MT | G3336 | A 01 1R3305B1 1R333 A 01 1R3305B1 1R333 A 02 1R3304A1 1R323 A 03 1R332VA1 1R323 A 04 1R442VA1 1R423 A 05 1R4409A1 1R423 A 06 1R440VA1 1R444 A 07 1R4410A1 1R444 A 08 1R554VA1 1R520 A 09 1R5501C1 1R520 A 10 1R5501D1 1R520 A 11 1R5501E1 1R510 A 11 1R5501E1 1R520 A 12 1R5501F1 1R510 A 13 1R553AA1 1R510 | 1TTB x 1mm2
1 | EVC | 1EVCM0018 | IN | IN | OUT | YES | 3 | 1 | 1TTB VZ (A) | PVC | PVC | 500V dc | V&T and FDR | 2RO (V&T) and 4RO (FDR) | NO | ALSTHOM | IMS | 58 | 68 | 68 | 1EVC046MT | J0508 | A 01 1R3305B1 1R333 A 01 1R3305B1 1R333 A 02 1R3304A1 1R323 A 03 1R332VA1 1R323 A 04 1R442VA1 1R423 A 05 1R4409A1 1R423 A 06 1R440VA1 1R444 A 07 1R4410A1 1R444 A 08 1R554VA1 1R520 A 09 1R5501C1 1R520 A 10 1R5501D1 1R520 A 11 1R5501E1 1R510 A 11 1R5501E1 1R520 A 12 1R5501F1 1R510 A 13 1R553AA1 1R510 | 1TTB x 1mm2
1 | EVC | 1EVCM0019 | IN | IN | OUT | YES | 3 | 1 | 1TTB VZ (A) | PVC | PVC | 500V dc | V&T and FDR | 2RO (V&T) and 4RO (FDR) | NO | ALSTHOM | IMS | 64 | 68 | 68 | 1EVC047MT | J0912 | A 01 1R3305A1 1R313 A 01 1R3305A1 1R313 A 01 1R3305A1 1R323 A 01 1R3305A1 1R333 A 02 1R3305B1 1R333 A 03 1R3304A1 1R323 A 04 1R332VA1 1R323 A 05 1R442VA1 1R423 A 06 1R4409A1 1R423 A 07 1R440VA1 1R444 A 08 1R4410A1 1R444 A 09 1R554VA1 1R520 A 10 1R5501C1 1R520 A 11 1R5501D1 1R520 A 12 1R5501E1 1R510 A 12 1R5501E1 1R520 A 13 1R5501F1 1R510 A 14 1R553AA1 1R510 | 1TTB x 1mm2
1 | EVC | 1EVCM0020 | IN | IN | OUT | YES | 3 | 1 | 1TTB VZ (A) | PVC | PVC | 500V dc | V&T and FDR | 2RO (V&T) and 4RO (FDR) | NO | ALSTHOM | IMS | 58 | 62 | 62 | 1EVC048MT | J1316 | A 01 1R3305B1 1R333 A 01 1R3305B1 1R333 A 02 1R3304A1 1R323 A 03 1R332VA1 1R323 A 04 1R442VA1 1R423 A 05 1R4409A1 1R423 A 06 1R440VA1 1R444 A 07 1R4410A1 1R444 A 08 1R554VA1 1R520 A 09 1R5501C1 1R520 A 10 1R5501D1 1R520 A 11 1R5501E1 1R510 A 11 1R5501E1 1R520 A 12 1R5501F1 1R510 A 13 1R553AA1 1R510 | 1TTB x 1mm2
1 | EVC | 1EVCM0021 | IN | IN | OUT | YES | 3 | 1 | 1TTB VZ (A) | PVC | PVC | 500V dc | V&T and FDR | 2RO (V&T) and 4RO (FDR) | NO | ALSTHOM | IMS | 59 | 66 | 66 | 1EVC049MT | J1720 | A 01 1R3304B1 1R323 A 01 1R3304B1 1R323 A 02 1R332VA1 1R323 A 03 1R442VA1 1R423 A 04 1R4409A1 1R423 A 05 1R440VA1 1R444 A 06 1R4410A1 1R444 A 07 1R554VA1 1R520 A 08 1R5501C1 1R520 A 09 1R5501D1 1R520 A 10 1R5501E1 1R510 A 10 1R5501E1 1R520 A 11 1R5501F1 1R510 A 12 1R553AA1 1R510 | 1TTB x 1mm2
1 | EVC | 1EVCM0022 | IN | IN | OUT | YES | 3 | 1 | 1TTB VZ (A) | PVC | PVC | 500V dc | V&T and FDR | 2RO (V&T) and 4RO (FDR) | NO | ALSTHOM | IMS | 59 | 70 | 70 | 1EVC050MT | J2124 | A 01 1R3304B1 1R323 A 01 1R3304B1 1R323 A 02 1R332VA1 1R323 A 03 1R442VA1 1R423 A 04 1R4409A1 1R423 A 05 1R440VA1 1R444 A 06 1R4410A1 1R444 A 07 1R554VA1 1R520 A 08 1R5501C1 1R520 A 09 1R5501D1 1R520 A 10 1R5501E1 1R510 A 10 1R5501E1 1R520 A 11 1R5501F1 1R510 A 12 1R553AA1 1R510 | 1TTB x 1mm2
1 | EVC | 1EVCM0023 | IN | IN | OUT | YES | 3 | 1 | 1TTB VZ (A) | PVC | PVC | 500V dc | V&T and FDR | 2RO (V&T) and 4RO (FDR) | NO | ALSTHOM | IMS | 52 | 56 | 56 | 1EVC051MT | J2528 | A 01 1R332VA1 1R323 A 01 1R332VA1 1R323 A 02 1R442VA1 1R423 A 03 1R4409A1 1R423 A 04 1R440VA1 1R444 A 05 1R4410A1 1R444 A 06 1R554VA1 1R520 A 07 1R5501C1 1R520 A 08 1R5501D1 1R520 A 09 1R5501E1 1R510 A 09 1R5501E1 1R520 A 10 1R5501F1 1R510 A 11 1R553AA1 1R510 | 1TTB x 1mm2
1 | EVC | 1EVCM0024 | IN | IN | OUT | YES | 3 | 1 | 1TTB VZ (A) | PVC | PVC | 500V dc | V&T and FDR | 2RO (V&T) and 4RO (FDR) | NO | ALSTHOM | IMS | 58 | 64 | 64 | 1EVC052MT | J2932 | A 01 1R3305B1 1R333 A 01 1R3305B1 1R333 A 02 1R3304A1 1R323 A 03 1R332VA1 1R323 A 04 1R442VA1 1R423 A 05 1R4409A1 1R423 A 06 1R440VA1 1R444 A 07 1R4410A1 1R444 A 08 1R554VA1 1R520 A 09 1R5501C1 1R520 A 10 1R5501D1 1R520 A 11 1R5501E1 1R510 A 11 1R5501E1 1R520 A 12 1R5501F1 1R510 A 13 1R553AA1 1R510 | 1TTB x 1mm2
1 | EVC | 1EVCM0025 | IN | IN | OUT | YES | 3 | 1 | 1TTB VZ (A) | PVC | PVC | 500V dc | V&T and FDR | 2RO (V&T) and 4RO (FDR) | NO | ALSTHOM | IMS | 55 | 65 | 65 | 1EVC053MT | J3336 | A 01 1R3305A1 1R313 A 01 1R3305A1 1R313 A 01 1R3305A1 1R323 A 01 1R3305A1 1R333 A 02 1R3304B1 1R323 A 03 1R332VA1 1R323 A 04 1R442VA1 1R423 A 05 1R4409A1 1R423 A 06 1R440VA1 1R444 A 07 1R4410A1 1R444 A 08 1R554VA1 1R520 A 09 1R5501C1 1R520 A 10 1R5501D1 1R520 A 11 1R5501E1 1R510 A 11 1R5501E1 1R520 A 12 1R5501F1 1R510 A 13 1R553AA1 1R510 | 1TTB x 1mm2
1 | EVC | 1EVCM0600 | IN | IN | OUT | NO | 3 | 1 | 1TTB VZ (A) | PVC | PVC | 500V dc | V&T and FDR | 2RO (V&T) and 4RO (FDR) | NO | ALSTHOM | IMS | 88 | 0 | 88 | F0104 | 1EVC001MT | A 01 1R553AA1 1R510 A 01 1R553AA1 1R510 A 02 1R5501F1 1R510 A 03 1R5501E1 1R510 A 03 1R5501E1 1R520 A 04 1R5501D1 1R520 A 05 1R5501C1 1R520 A 06 1R5501B1 1R520 A 07 1R5502A1 1R520 A 08 1R553VA1 1R520 A 09 1R443VA1 1R420 A 10 1R333VA1 1R320 A 11 1R223VA1 1R220 A 12 1R1120C1 1R120 A 13 1R1120B1 1R144 A 14 1R1120A1 1R145 A 15 1R112VA1 1R145 A 16 1R1119A1 1R145 A 17 1R1118A1 1R123 A 17 1R1118A1 1R133 | 1TTB x 1mm2
1 | EVC | 1EVCM0601 | IN | IN | OUT | NO | 3 | 1 | 1TTB (NA) | PVC | PVC | 500V dc | V&T and FDR | 2RO (V&T) and 4RO (FDR) | NO | ALSTHOM | IMS | 43 | 0 | 43 | 1KSC012EN | F0104 | A 01 1L6667H1 1L609 A 01 1L6667H1 1L609 A 02 1L6667J1 1L609 A 03 1L6667K1 1L609 A 04 1L6669A2 1L609 A 05 1L6669B2 1L609 A 06 1L6669C2 1L609 A 07 1L6669D2 1L609 A 08 1L6669E2 1L605 A 09 1L6669F2 1L605 A 10 1W6650A2 1W605 A 11 1W6650B2 1W605 A 12 1W6650C2 1W604 A 13 1W6651A1 1W604 A 14 1W66R0A1 1W604 A 15 1W55R0A1 1W507 | 1TTB x 1mm2
1 | EVR | 1EVRM0001 | OUT | OUT | OUT | YES | 1T | 1 | [6 empty] | NO |  |  | 83 | 109 | 109 | 1EVR004MT | A0104 | A 01 1R5507H1 1R510 A 01 1R5507H1 1R510 A 02 1R5507G1 1R510 A 03 1R5507F1 1R510 A 04 1R5507E1 1R510 A 05 1R5507D1 1R510 A 05 1R5507D1 1R520 A 06 1R5507C1 1R520 A 07 1R5507B1 1R520 A 08 1R554VA1 1R520 A 09 1R5501C1 1R520 A 10 1R5501D1 1R520 A 11 1R5501E1 1R510 A 11 1R5501E1 1R520 A 12 1R5501F1 1R510 A 13 1R553AA1 1R510 | 1
1 | EVR | 1EVRM0002 | OUT | OUT | OUT | YES | 1T | 1 | [6 empty] | NO |  |  | 84 | 102 | 102 | 1EVR005MT | A0508 | A 01 1R5507H1 1R510 A 01 1R5507H1 1R510 A 02 1R5507G1 1R510 A 03 1R5507F1 1R510 A 04 1R5507E1 1R510 A 05 1R5507D1 1R510 A 05 1R5507D1 1R520 A 06 1R5507C1 1R520 A 07 1R5507B1 1R520 A 08 1R554VA1 1R520 A 09 1R5501C1 1R520 A 10 1R5501D1 1R520 A 11 1R5501E1 1R510 A 11 1R5501E1 1R520 A 12 1R5501F1 1R510 A 13 1R553AA1 1R510 | 1
1 | EVR | 1EVRM0003 | OUT | OUT | OUT | YES | 1T | 1 | [6 empty] | NO |  |  | 52 | 64 | 64 | 1EVR006MT | A0912 | A 01 1R4409A1 1R423 A 01 1R4409A1 1R423 A 02 1R440VA1 1R444 A 03 1R4410A1 1R444 A 04 1R554VA1 1R520 A 05 1R5501C1 1R520 A 06 1R5501D1 1R520 A 07 1R5501E1 1R510 A 07 1R5501E1 1R520 A 08 1R5501F1 1R510 A 09 1R553AA1 1R510 | 1
1 | EVR | 1EVRM0004 | OUT | OUT | OUT | YES | 1T | 1 | [6 empty] | NO |  |  | 62 | 69 | 69 | 1EVR007MT | A1316 | A 01 1R3305B1 1R333 A 01 1R3305B1 1R333 A 02 1R3304A1 1R323 A 03 1R332VA1 1R323 A 04 1R442VA1 1R423 A 05 1R4409A1 1R423 A 06 1R440VA1 1R444 A 07 1R4410A1 1R444 A 08 1R554VA1 1R520 A 09 1R5501C1 1R520 A 10 1R5501D1 1R520 A 11 1R5501E1 1R510 A 11 1R5501E1 1R520 A 12 1R5501F1 1R510 A 13 1R553AA1 1R510 | 1
1 | EVR | 1EVRM0005 | OUT | OUT | OUT | YES | 1T | 1 | [6 empty] | NO |  |  | 78 | 98 | 98 | 1EVR008MT | A1720 | A 01 1R5507H1 1R510 A 01 1R5507H1 1R510 A 02 1R5507G1 1R510 A 03 1R5507F1 1R510 A 04 1R5507E1 1R510 A 05 1R5507D1 1R510 A 05 1R5507D1 1R520 A 06 1R5507C1 1R520 A 07 1R5507B1 1R520 A 08 1R554VA1 1R520 A 09 1R5501C1 1R520 A 10 1R5501D1 1R520 A 11 1R5501E1 1R510 A 11 1R5501E1 1R520 A 12 1R5501F1 1R510 A 13 1R553AA1 1R510 | 1
1 | EVR | 1EVRM0006 | OUT | OUT | OUT | YES | 1T | 1 | [6 empty] | NO |  |  | 52 | 59 | 59 | 1EVR009MT | A2124 | A 01 1R4409A1 1R423 A 01 1R4409A1 1R423 A 02 1R440VA1 1R444 A 03 1R4410A1 1R444 A 04 1R554VA1 1R520 A 05 1R5501C1 1R520 A 06 1R5501D1 1R520 A 07 1R5501E1 1R510 A 07 1R5501E1 1R520 A 08 1R5501F1 1R510 A 09 1R553AA1 1R510 | 1
1 | EVR | 1EVRM0007 | OUT | OUT | OUT | YES | 1T | 1 | [6 empty] | NO |  |  | 63 | 68 | 68 | 1EVR010MT | A2528 | A 01 1R3305B1 1R333 A 01 1R3305B1 1R333 A 02 1R3304A1 1R323 A 03 1R332VA1 1R323 A 04 1R442VA1 1R423 A 05 1R4409A1 1R423 A 06 1R440VA1 1R444 A 07 1R4410A1 1R444 A 08 1R554VA1 1R520 A 09 1R5501C1 1R520 A 10 1R5501D1 1R520 A 11 1R5501E1 1R510 A 11 1R5501E1 1R520 A 12 1R5501F1 1R510 A 13 1R553AA1 1R510 | 1
1 | EVR | 1EVRM0008 | OUT | OUT | OUT | YES | 1T | 1 | [6 empty] | NO |  |  | 70 | 67 | 67 | 1EVR011MT | A2932 | A 01 1R1120A1 1R145 A 01 1R1120A1 1R145 A 02 1R1120B1 1R144 A 03 1R1120C1 1R120 A 04 1R223VA1 1R220 A 05 1R333VA1 1R320 A 06 1R443VA1 1R420 A 07 1R553VA1 1R520 A 08 1R5502A1 1R520 A 09 1R5501B1 1R520 A 10 1R5501C1 1R520 A 11 1R5501D1 1R520 A 12 1R5501E1 1R510 A 12 1R5501E1 1R520 A 13 1R5501F1 1R510 A 14 1R553AA1 1R510 | 1
1 | EVR | 1EVRM0009 | OUT | OUT | OUT | YES | 1T | 1 | [6 empty] | NO |  |  | 70 | 71 | 71 | 1EVR012MT | A3336 | A 01 1R1120A1 1R145 A 01 1R1120A1 1R145 A 02 1R1120B1 1R144 A 03 1R1120C1 1R120 A 04 1R223VA1 1R220 A 05 1R333VA1 1R320 A 06 1R443VA1 1R420 A 07 1R553VA1 1R520 A 08 1R5502A1 1R520 A 09 1R5501B1 1R520 A 10 1R5501C1 1R520 A 11 1R5501D1 1R520 A 12 1R5501E1 1R510 A 12 1R5501E1 1R520 A 13 1R5501F1 1R510 A 14 1R553AA1 1R510 | 1
1 | EVR | 1EVRM0010 | OUT | OUT | OUT | YES | 1T | 1 | [6 empty] | NO |  |  | 61 | 86 | 86 | 1EVR013MT | A3740 | A 01 1R223VA1 1R220 A 01 1R223VA1 1R220 A 02 1R333VA1 1R320 A 03 1R443VA1 1R420 A 04 1R553VA1 1R520 A 05 1R5502A1 1R520 A 06 1R5501B1 1R520 A 07 1R5501C1 1R520 A 08 1R5501D1 1R520 A 09 1R5501E1 1R510 A 09 1R5501E1 1R520 A 10 1R5501F1 1R510 A 11 1R553AA1 1R510 | 1
1 | EVR | 1EVRM0011 | OUT | OUT | OUT | YES | 1T | 1 | [6 empty] | NO |  |  | 61 | 73 | 73 | 1EVR014MT | B0104 | A 01 1R223VA1 1R220 A 01 1R223VA1 1R220 A 02 1R333VA1 1R320 A 03 1R443VA1 1R420 A 04 1R553VA1 1R520 A 05 1R5502A1 1R520 A 06 1R5501B1 1R520 A 07 1R5501C1 1R520 A 08 1R5501D1 1R520 A 09 1R5501E1 1R510 A 09 1R5501E1 1R520 A 10 1R5501F1 1R510 A 11 1R553AA1 1R510 | 1
1 | EVR | 1EVRM0012 | OUT | OUT | OUT | YES | 1T | 1 | [6 empty] | NO |  |  | 78 | 85 | 85 | 1EVR015MT | B0508 | A 01 1R1118A1 1R123 A 01 1R1118A1 1R123 A 01 1R1118A1 1R133 A 02 1R1119A1 1R145 A 03 1R112VA1 1R145 A 04 1R1120A1 1R145 A 05 1R1120B1 1R144 A 06 1R1120C1 1R120 A 07 1R223VA1 1R220 A 08 1R333VA1 1R320 A 09 1R443VA1 1R420 A 10 1R553VA1 1R520 A 11 1R5502A1 1R520 A 12 1R5501B1 1R520 A 13 1R5501C1 1R520 A 14 1R5501D1 1R520 A 15 1R5501E1 1R510 A 15 1R5501E1 1R520 A 16 1R5501F1 1R510 A 17 1R553AA1 1R510 | 1
1 | EVR | 1EVRM0612 | OUT | OUT | OUT | YES | 1T | 1 | [6 empty] | NO |  |  | 95 | 0 | 95 | B1316 | 1EVR017MT | A 01 1R553AA1 1R510 A 01 1R553AA1 1R510 A 02 1R5501F1 1R510 A 03 1R5501E1 1R510 A 03 1R5501E1 1R520 A 04 1R5501D1 1R520 A 05 1R5501C1 1R520 A 06 1R5501B1 1R520 A 07 1R5502A1 1R520 A 08 1R553VA1 1R520 A 09 1R443VA1 1R420 A 10 1R333VA1 1R320 A 11 1R223VA1 1R220 A 12 1R1120C1 1R120 A 13 1R1120B1 1R144 A 14 1R1120A1 1R145 A 15 1R112VA1 1R145 A 16 1R1119A1 1R145 A 17 1R1118A1 1R123 A 17 1R1118A1 1R133 | 1
1 | EVR | 1EVRM0613 | OUT | OUT | OUT | NO | 6T | 1 | [6 empty] | NO |  |  | 43 | 0 | 43 | 1EVR001EN | B1336 | A 01 1L6667H1 1L609 A 01 1L6667H1 1L609 A 02 1L6667J1 1L609 A 03 1L6667K1 1L609 A 04 1L6669A2 1L609 A 05 1L6669B2 1L609 A 06 1L6669C2 1L609 A 07 1L6669D2 1L609 A 08 1L6669E2 1L605 A 09 1L6669F2 1L605 A 10 1W6650A2 1W605 A 11 1W6650B2 1W605 A 12 1W6650C2 1W604 A 13 1W6651A1 1W604 A 14 1W66R0A1 1W604 A 15 1W55R0A1 1W507 | 1
1 | EVR | 1EVRM0614 | OUT | OUT | OUT | NO | 1T | 1 | [6 empty] | NO |  |  | 39 | 0 | 39 | B1720 | 1EVR018MT | A 01 1R553AA1 1R510 A 01 1R553AA1 1R510 A 02 1R5501F1 1R510 A 03 1R5507E1 1R510 A 04 1R5519A1 1R510 A 05 1R551DA1 1R541 A 06 1R441DA1 1R441 A 07 1R331DA1 1R341 A 08 1R221DA1 1R241 A 09 1R1111A1 1R141 | 1
1 | EVR | 1EVRM0616 | OUT | OUT | OUT | NO | 1T | 1 | [6 empty] | NO |  |  | 65 | 0 | 65 | B2124 | 1EVR019MT | A 01 1R553AA1 1R510 A 01 1R553AA1 1R510 A 02 1R5501F1 1R510 A 03 1R5501E1 1R510 A 03 1R5501E1 1R520 A 04 1R5501D1 1R520 A 05 1R5501C1 1R520 A 06 1R5501B1 1R520 A 07 1R5502A1 1R520 A 08 1R553VA1 1R520 A 09 1R443VA1 1R420 A 10 1R333VA1 1R320 A 11 1R223VA1 1R220 A 12 1R1120C1 1R120 | 1
1 | EVR | 1EVRM0618 | IN | IN | OUT | NO | 3 | 1 | 1TTB VZ (A) | PVC | PVC | 500V dc | V&T and FDR | 2RO (V&T) and 4RO (FDR) | NO | ALSTHOM | IMS | 91 | 0 | 91 | B2528 | 1EVR001MT | A 01 1R553AA1 1R510 A 01 1R553AA1 1R510 A 02 1R5501F1 1R510 A 03 1R5501E1 1R510 A 03 1R5501E1 1R520 A 04 1R5501D1 1R520 A 05 1R5501C1 1R520 A 06 1R5501B1 1R520 A 07 1R5502A1 1R520 A 08 1R553VA1 1R520 A 09 1R443VA1 1R420 A 10 1R333VA1 1R320 A 11 1R223VA1 1R220 A 12 1R1120C1 1R120 A 13 1R1120B1 1R144 A 14 1R1120A1 1R145 A 15 1R112VA1 1R145 A 16 1R1119A1 1R145 A 17 1R1118A1 1R123 A 17 1R1118A1 1R133 | 1TTB x 1mm2
1 | EVR | 1EVRM0620 | IN | IN | OUT | NO | 3 | 1 | 1TTB VZ (A) | PVC | PVC | 500V dc | V&T and FDR | 2RO (V&T) and 4RO (FDR) | NO | ALSTHOM | IMS | 68 | 0 | 68 | B2932 | 1EVR002MT | A 01 1R553AA1 1R510 A 01 1R553AA1 1R510 A 02 1R5501F1 1R510 A 03 1R5501E1 1R510 A 03 1R5501E1 1R520 A 04 1R5501D1 1R520 A 05 1R5501C1 1R520 A 06 1R5501B1 1R520 A 07 1R5502A1 1R520 A 08 1R553VA1 1R520 A 09 1R443VA1 1R420 A 10 1R333VA1 1R320 A 11 1R223VA1 1R220 A 12 1R1120C1 1R120 | 1TTB x 1mm2
1 | EVR | 1EVRM0622 | IN | IN | OUT | NO | 3 | 1 | 1TTB VZ (A) | PVC | PVC | 500V dc | V&T and FDR | 2RO (V&T) and 4RO (FDR) | NO | ALSTHOM | IMS | 73 | 0 | 73 | B3336 | 1EVR003MT | A 01 1R553AA1 1R510 A 01 1R553AA1 1R510 A 02 1R5501F1 1R510 A 03 1R5501E1 1R510 A 03 1R5501E1 1R520 A 04 1R5501D1 1R520 A 05 1R5501C1 1R520 A 06 1R5501B1 1R520 A 07 1R5502A1 1R520 A 08 1R553VA1 1R520 A 09 1R443VA1 1R420 A 10 1R333VA1 1R320 A 11 1R223VA1 1R220 A 12 1R1120C1 1R120 | 1TTB x 1mm2
1 | EVR | 1EVRM0624 | OUT | OUT | OUT | NO | 1T | 1 | [6 empty] | NO |  |  | 29 | 0 | 29 | B0912 | 1EVR016MT | A 01 1R553AA1 1R510 A 01 1R553AA1 1R510 A 02 1R5501F1 1R510 A 03 1R5501E1 1R510 A 03 1R5501E1 1R520 A 04 1R5501D1 1R520 | 1
1 | EVR | 1EVRM0625 | IN | IN | OUT | NO | 3 | 1 | 1TTB (NA) | PVC | PVC | 500V dc | V&T and FDR | 2RO (V&T) and 4RO (FDR) | NO | ALSTHOM | IMS | 66 | 0 | 66 | 1KSC012EN | B0912 | A 01 1L6667H3 1L609 A 01 1L6667H3 1L609 A 02 1L6667J3 1L609 A 03 1L6667K3 1L609 A 04 1L6667L3 1L609 A 05 1L6659F1 1L609 A 06 1L6669B1 1L609 A 07 1L6669C1 1L609 A 08 1L6669D1 1L609 A 09 1L6669E1 1L605 A 10 1L6669F1 1L605 A 11 1W6650A1 1W605 A 12 1W6650B1 1W605 A 13 1W6650C1 1W604 A 14 1W6650D1 1W604 A 15 1W66R4A1 1W604 A 16 1W55R4B1 1W507 A 17 1W55R4A1 1W507 A 18 1W5516A1 1W507 A 19 1W55R1A1 1W507 A 20 1W66R1A1 1W604 A 21 1W6650D2 1W604 A 22 1W6650C2 1W604 A 23 1W6651A1 1W604 A 24 1W66R0A1 1W604 A 25 1W55R0A1 1W507 | 1TTB x 1mm2
1 | EVR | 1EVRM0626 | IN | IN | OUT | NO | 3 | 1 | 1TTB (NA) | PVC | PVC | 500V dc | V&T and FDR | 2RO (V&T) and 4RO (FDR) | NO | ALSTHOM | IMS | 59 | 0 | 59 | 1KSC012EN | 1EVR100MT | A 01 1L6667J3 1L609 A 01 1L6667J3 1L609 A 02 1L6667K3 1L609 A 03 1L6667L3 1L609 A 04 1L6659E1 1L609 A 05 1L6659D1 1L609 A 06 1L6659C1 1L609 A 07 1L6659B1 1L609 A 08 1L6659A1 1L607 A 09 1L6660A1 1L607 A 10 1L6661C1 1L607 A 11 1L6661B1 1L607 A 12 1L6661A1 1L607 A 13 1L6655H1 1L607 A 14 1L6655J1 1L607 A 15 1L6655K1 1L605 A 16 1L6655L1 1L605 A 17 1L6655M1 1L605 A 18 1L6655N1 1L605 A 19 1L6655P1 1L601 A 19 1L6655P1 1L605 A 20 1L6655R1 1L601 A 21 1L6655S1 1L601 | 1TTB x 1mm2
1 | GCT | 1GCTM0001 | IN | IN | OUT | NO | 2 | 1 | 1PTB (A) | PVC | PVC | 500V dc | V&T and FDR | 2RO (V&T) and 4RO (FDR) | NO | ALSTHOM | IMS | 182 | 209 | 209 | 1KRG143AR | 1GCT001AR | A 01 1L6665C1 1L609 A 01 1L6665C1 1L609 A 02 1L6665D1 1L609 A 03 1L6665E1 1L609 A 04 1L6665F1 1L609 A 05 1L6665G1 1L609 A 06 1L6665H1 1L609 A 07 1L6665J1 1L609 A 08 1L6664B2 1L609 A 09 1L6664A2 1L609 A 10 1L6657L3 1L607 A 11 1L6657K3 1L607 A 12 1L6657J3 1L607 A 13 1L6650A1 1L607 A 14 1L6655B4 1L607 A 15 1L6655C4 1L607 A 16 1L6655D4 1L607 A 17 1L6655E4 1L607 A 18 1L6655F4 1L607 A 19 1L6655G4 1L607 A 20 1L6655H4 1L607 A 21 1L66JSA4 1L607 A 22 1L55JSA4 1L507 A 23 1L44JSA4 1L406 A 24 1M3300A1 1M3? A 25 1M3300B1 1M3? A 26 1M3300C1 1M3? A 27 1M3300D1 1M3? A 28 1M3300E1 1M3? A 29 1M3300F1 1M3? A 30 1M3300G1 1M3? A 31 1M3300H1 1M3? A 32 1M33B0A1 1M3? A 33 1M3301A1 1M3? A 34 1M3301B1 1M3? A 35 1M3310A1 1M3? | 1PTB x 1mm2
1 | GCT | 1GCTM0002 | IN | IN | OUT | NO | 2 | 1 | 1PTB (A) | PVC | PVC | 500V dc | V&T and FDR | 2RO (V&T) and 4RO (FDR) | NO | ALSTHOM | IMS | 182 | 209 | 209 | 1KRG143AR | 1GCT001AR | A 01 1L6665C1 1L609 A 01 1L6665C1 1L609 A 02 1L6665D1 1L609 A 03 1L6665E1 1L609 A 04 1L6665F1 1L609 A 05 1L6665G1 1L609 A 06 1L6665H1 1L609 A 07 1L6665J1 1L609 A 08 1L6664B2 1L609 A 09 1L6664A2 1L609 A 10 1L6657L3 1L607 A 11 1L6657K3 1L607 A 12 1L6657J3 1L607 A 13 1L6650A1 1L607 A 14 1L6655B4 1L607 A 15 1L6655C4 1L607 A 16 1L6655D4 1L607 A 17 1L6655E4 1L607 A 18 1L6655F4 1L607 A 19 1L6655G4 1L607 A 20 1L6655H4 1L607 A 21 1L66JSA4 1L607 A 22 1L55JSA4 1L507 A 23 1L44JSA4 1L406 A 24 1M3300A1 1M3? A 25 1M3300B1 1M3? A 26 1M3300C1 1M3? A 27 1M3300D1 1M3? A 28 1M3300E1 1M3? A 29 1M3300F1 1M3? A 30 1M3300G1 1M3? A 31 1M3300H1 1M3? A 32 1M33B0A1 1M3? A 33 1M3301A1 1M3? A 34 1M3301B1 1M3? A 35 1M3310A1 1M3? | 1PTB x 1mm2
1 | GCT | 1GCTM0003 | IN | IN | OUT | NO | 2 | 1 | 1PTB (A) | PVC | PVC | 500V dc | V&T and FDR | 2RO (V&T) and 4RO (FDR) | NO | ALSTHOM | IMS | 171 | 189 | 189 | 1KRG143AR | 1GCT008AR | A 01 1L6665C1 1L609 A 01 1L6665C1 1L609 A 02 1L6665D1 1L609 A 03 1L6665E1 1L609 A 04 1L6665F1 1L609 A 05 1L6665G1 1L609 A 06 1L6665H1 1L609 A 07 1L6665J1 1L609 A 08 1L6664B2 1L609 A 09 1L6664A2 1L609 A 10 1L6657L3 1L607 A 11 1L6657K3 1L607 A 12 1L6657J3 1L607 A 13 1L6650A1 1L607 A 14 1L6655B4 1L607 A 15 1L6655C4 1L607 A 16 1L6655D4 1L607 A 17 1L6655E4 1L607 A 18 1L6655F4 1L607 A 19 1L6655G4 1L607 A 20 1L6655H4 1L607 A 21 1L66JSA4 1L607 A 22 1L55JSA4 1L507 A 23 1L44JSA4 1L406 A 24 1M3300A1 1M3? A 25 1M3300B1 1M3? A 26 1M3300C1 1M3? A 27 1M3300D1 1M3? A 28 1M3300E1 1M3? A 29 1M3300F1 1M3? A 30 1M3300G1 1M3? A 31 1M3300H1 1M3? A 32 1M33B0A1 1M3? A 33 1M3301A1 1M3? A 34 1M3301B1 1M3? A 35 1M3310A1 1M3? | 1PTB x 1mm2
1 | GCT | 1GCTM0004 | IN | IN | OUT | NO | 2 | 1 | 1PTB (A) | PVC | PVC | 500V dc | V&T and FDR | 2RO (V&T) and 4RO (FDR) | NO | ALSTHOM | IMS | 164 | 180 | 180 | 1KRG143AR | 1GCT006AR | A 01 1L6665C1 1L609 A 01 1L6665C1 1L609 A 02 1L6665D1 1L609 A 03 1L6665E1 1L609 A 04 1L6665F1 1L609 A 05 1L6665G1 1L609 A 06 1L6665H1 1L609 A 07 1L6665J1 1L609 A 08 1L6664B2 1L609 A 09 1L6664A2 1L609 A 10 1L6657L3 1L607 A 11 1L6657K3 1L607 A 12 1L6657J3 1L607 A 13 1L6650A1 1L607 A 14 1L6655B4 1L607 A 15 1L6655C4 1L607 A 16 1L6655D4 1L607 A 17 1L6655E4 1L607 A 18 1L6655F4 1L607 A 19 1L6655G4 1L607 A 20 1L6655H4 1L607 A 21 1L66JSA4 1L607 A 22 1L55JSA4 1L507 A 23 1L44JSA4 1L406 A 24 1M3300A1 1M3? A 25 1M3300B1 1M3? A 26 1M3300C1 1M3? A 27 1M3300D1 1M3? A 28 1M3300E1 1M3? A 29 1M3300F1 1M3? A 30 1M3300G1 1M3? A 31 1M3300H1 1M3? A 32 1M33B0A1 1M3? A 33 1M3301A1 1M3? A 34 1M3301B1 1M3? A 35 1M3310A1 1M3? | 1PTB x 1mm2
1 | GCT | 1GCTM0005 | IN | IN | OUT | NO | 2 | 1 | 1PTB (A) | PVC | PVC | 500V dc | V&T and FDR | 2RO (V&T) and 4RO (FDR) | NO | ALSTHOM | IMS | 178 | 200 | 200 | 1KRG143AR | 1GCT002AR | A 01 1L6665C1 1L609 A 01 1L6665C1 1L609 A 02 1L6665D1 1L609 A 03 1L6665E1 1L609 A 04 1L6665F1 1L609 A 05 1L6665G1 1L609 A 06 1L6665H1 1L609 A 07 1L6665J1 1L609 A 08 1L6664B2 1L609 A 09 1L6664A2 1L609 A 10 1L6657L3 1L607 A 11 1L6657K3 1L607 A 12 1L6657J3 1L607 A 13 1L6650A1 1L607 A 14 1L6655B4 1L607 A 15 1L6655C4 1L607 A 16 1L6655D4 1L607 A 17 1L6655E4 1L607 A 18 1L6655F4 1L607 A 19 1L6655G4 1L607 A 20 1L6655H4 1L607 A 21 1L66JSA4 1L607 A 22 1L55JSA4 1L507 A 23 1L44JSA4 1L406 A 24 1M3300A1 1M3? A 25 1M3300B1 1M3? A 26 1M3300C1 1M3? A 27 1M3300D1 1M3? A 28 1M3300E1 1M3? A 29 1M3300F1 1M3? A 30 1M3300G1 1M3? A 31 1M3300H1 1M3? A 32 1M33B0A1 1M3? A 33 1M3301A1 1M3? A 34 1M3301B1 1M3? A 35 1M3310A1 1M3? | 1PTB x 1mm2
1 | GCT | 1GCTM0006 | IN | IN | OUT | NO | 2 | 1 | 1PTB (A) | PVC | PVC | 500V dc | V&T and FDR | 2RO (V&T) and 4RO (FDR) | NO | ALSTHOM | IMS | 176 | 200 | 200 | 1KRG143AR | 1GCT004AR | A 01 1L6665C1 1L609 A 01 1L6665C1 1L609 A 02 1L6665D1 1L609 A 03 1L6665E1 1L609 A 04 1L6665F1 1L609 A 05 1L6665G1 1L609 A 06 1L6665H1 1L609 A 07 1L6665J1 1L609 A 08 1L6664B2 1L609 A 09 1L6664A2 1L609 A 10 1L6657L3 1L607 A 11 1L6657K3 1L607 A 12 1L6657J3 1L607 A 13 1L6650A1 1L607 A 14 1L6655B4 1L607 A 15 1L6655C4 1L607 A 16 1L6655D4 1L607 A 17 1L6655E4 1L607 A 18 1L6655F4 1L607 A 19 1L6655G4 1L607 A 20 1L6655H4 1L607 A 21 1L66JSA4 1L607 A 22 1L55JSA4 1L507 A 23 1L44JSA4 1L406 A 24 1M3300A1 1M3? A 25 1M3300B1 1M3? A 26 1M3300C1 1M3? A 27 1M3300D1 1M3? A 28 1M3300E1 1M3? A 29 1M3300F1 1M3? A 30 1M3300G1 1M3? A 31 1M3300H1 1M3? A 32 1M33B0A1 1M3? A 33 1M3301A1 1M3? A 34 1M3301B1 1M3? A 35 1M3310A1 1M3? | 1PTB x 1mm2
1 | GCT | 1GCTM0300 | IN | IN | OUT | NO | 2 | 1 | 1PTB (NA) | PVC | PVC | 500V dc | V&T and FDR | 2RO (V&T) and 4RO (FDR) | NO | ALSTHOM | IMS |  |  |  | 1KPR003BN | 1KRG023AR | A 01 1L6665J1 1L609 A 01 1L6665J1 1L609 A 02 1L6665H1 1L609 A 03 1L6665G1 1L609 A 04 1L6665F1 1L609 A 05 1L6665E1 1L609 A 06 1L6665D1 1L609 A 07 1L6672B1 1L609 A 08 1L6667J1 1L609 A 09 1L6667K1 1L609 A 10 1L6669A2 1L609 A 11 1L6669B2 1L609 A 12 1L6669C2 1L609 A 13 1L6669D2 1L609 A 14 1L6669E2 1L605 A 15 1L6669F2 1L605 A 16 1L6680A1 1L605 A 17 1L6680B1 1L605 A 18 1L6680C1 1L605 A 19 1L66LNA1 1L605 A 20 1L55LNA1 1L505 A 21 1L44LNA1 1L408 A 22 1L4447A1 1L405 A 22 1L4447A1 1L408 | 1PTB x 1mm2 | [5 empty] | duplicate cable number
1 | GCT | 1GCTM0301 | IN | IN | OUT | NO | 32 | 0.34 | 16Pair (NA) | PVC | PVC | 500V dc | V&T and FDR | 2RO (V&T) and 4RO (FDR) | NO | ALSTHOM | IMS | 20 | 62 | 20 | 1KSCP05 | 1KRG023AR | A 01 1L6658D1 1L607 A 01 1L6658D1 1L607 A 02 1L6658E1 1L607 A 03 1L6658F1 1L607 A 04 1L6657K2 1L607 A 05 1L6657L2 1L607 A 06 1L6664A2 1L609 A 07 1L6664B2 1L609 A 08 1L6665J1 1L609 | 16Pair x 0,34mm2 | [5 empty] | duplicate cable number
1 | GCT | 1GCTM0302 | IN | IN | OUT | NO | 32 | 0.34 | 16Pair (NA) | PVC | PVC | 500V dc | V&T and FDR | 2RO (V&T) and 4RO (FDR) | NO | ALSTHOM | IMS | 20 | 62 | 20 | 1KSCP05 | 1KRG023AR | A 01 1L6658D1 1L607 A 01 1L6658D1 1L607 A 02 1L6658E1 1L607 A 03 1L6658F1 1L607 A 04 1L6657K2 1L607 A 05 1L6657L2 1L607 A 06 1L6664A2 1L609 A 07 1L6664B2 1L609 A 08 1L6665J1 1L609 | 16Pair x 0,34mm2
1 | GCT | 1GCTM0303 | IN | IN | OUT | NO | 2 | 1 | 1PTB (NA) | PVC | PVC | 500V dc | V&T and FDR | 2RO (V&T) and 4RO (FDR) | NO | ALSTHOM | IMS | 43 | 57 | 43 | 1KPR003BN | 1KRG034AR | A 01 1L6665G1 1L609 A 01 1L6665G1 1L609 A 02 1L6665F1 1L609 A 03 1L6665E1 1L609 A 04 1L6665D1 1L609 A 05 1L6672B1 1L609 A 06 1L6667J1 1L609 A 07 1L6667K1 1L609 A 08 1L6669A2 1L609 A 09 1L6669B2 1L609 A 10 1L6669C2 1L609 A 11 1L6669D2 1L609 A 12 1L6669E2 1L605 A 13 1L6669F2 1L605 A 14 1L6680A1 1L605 A 15 1L6680B1 1L605 A 16 1L6680C1 1L605 A 17 1L66LNA1 1L605 A 18 1L55LNA1 1L505 A 19 1L44LNA1 1L408 A 20 1L4447A1 1L405 A 20 1L4447A1 1L408 | 1PTB x 1mm2
1 | GCT | 1GCTM0304 | IN | IN | OUT | NO | 32 | 0.34 | 16Pair (NA) | PVC | PVC | 500V dc | V&T and FDR | 2RO (V&T) and 4RO (FDR) | NO | ALSTHOM | IMS | 23 | 68 | 23 | 1KSCP05 | 1KRG034AR | A 01 1L6658D1 1L607 A 01 1L6658D1 1L607 A 02 1L6658E1 1L607 A 03 1L6658F1 1L607 A 04 1L6657K2 1L607 A 05 1L6657L2 1L607 A 06 1L6664A2 1L609 A 07 1L6664B2 1L609 A 08 1L6665J1 1L609 A 09 1L6665H1 1L609 A 10 1L6665G1 1L609 | 16Pair x 0,34mm2
1 | GCT | 1GCTM0305 | IN | IN | OUT | NO | 32 | 0.34 | 16Pair (NA) | PVC | PVC | 500V dc | V&T and FDR | 2RO (V&T) and 4RO (FDR) | NO | ALSTHOM | IMS | 23 | 68 | 23 | 1KSCP05 | 1KRG034AR | A 01 1L6658D1 1L607 A 01 1L6658D1 1L607 A 02 1L6658E1 1L607 A 03 1L6658F1 1L607 A 04 1L6657K2 1L607 A 05 1L6657L2 1L607 A 06 1L6664A2 1L609 A 07 1L6664B2 1L609 A 08 1L6665J1 1L609 A 09 1L6665H1 1L609 A 10 1L6665G1 1L609 | 16Pair x 0,34mm2
1 | GCT | 1GCTM0306 | IN | IN | OUT | NO | 2 | 1 | 1PTB (NA) | PVC | PVC | 500V dc | V&T and FDR | 2RO (V&T) and 4RO (FDR) | NO | ALSTHOM | IMS | 40 | 36 | 40 | 1KPR003BN | 1KRG042AR | A 01 1L6665E1 1L609 A 01 1L6665E1 1L609 A 02 1L6665D1 1L609 A 03 1L6672B1 1L609 A 04 1L6667J1 1L609 A 05 1L6667K1 1L609 A 06 1L6669A2 1L609 A 07 1L6669B2 1L609 A 08 1L6669C2 1L609 A 09 1L6669D2 1L609 A 10 1L6669E2 1L605 A 11 1L6669F2 1L605 A 12 1L6680A1 1L605 A 13 1L6680B1 1L605 A 14 1L6680C1 1L605 A 15 1L66LNA1 1L605 A 16 1L55LNA1 1L505 A 17 1L44LNA1 1L408 A 18 1L4447A1 1L405 A 18 1L4447A1 1L408 | 1PTB x 1mm2
1 | GCT | 1GCTM0307 | IN | IN | OUT | NO | 32 | 0.34 | 16Pair (NA) | PVC | PVC | 500V dc | V&T and FDR | 2RO (V&T) and 4RO (FDR) | NO | ALSTHOM | IMS | 25 | 60 | 25 | 1KSCP05 | 1KRG042AR | A 01 1L6658D1 1L607 A 01 1L6658D1 1L607 A 02 1L6658E1 1L607 A 03 1L6658F1 1L607 A 04 1L6657K2 1L607 A 05 1L6657L2 1L607 A 06 1L6664A2 1L609 A 07 1L6664B2 1L609 A 08 1L6665J1 1L609 A 09 1L6665H1 1L609 A 10 1L6665G1 1L609 A 11 1L6665F1 1L609 A 12 1L6665E1 1L609 | 16Pair x 0,34mm2
1 | GCT | 1GCTM0308 | IN | IN | OUT | NO | 32 | 0.34 | 16Pair (NA) | PVC | PVC | 500V dc | V&T and FDR | 2RO (V&T) and 4RO (FDR) | NO | ALSTHOM | IMS | 25 | 64 | 25 | 1KSCP05 | 1KRG042AR | A 01 1L6658D1 1L607 A 01 1L6658D1 1L607 A 02 1L6658E1 1L607 A 03 1L6658F1 1L607 A 04 1L6657K2 1L607 A 05 1L6657L2 1L607 A 06 1L6664A2 1L609 A 07 1L6664B2 1L609 A 08 1L6665J1 1L609 A 09 1L6665H1 1L609 A 10 1L6665G1 1L609 A 11 1L6665F1 1L609 A 12 1L6665E1 1L609 | 16Pair x 0,34mm2
1 | GCT | 1GCTM0309 | IN | IN | OUT | NO | 32 | 0.34 | 16Pair (NA) | PVC | PVC | 500V dc | V&T and FDR | 2RO (V&T) and 4RO (FDR) | NO | ALSTHOM | IMS | 25 | 0 | 25 | 1GCT401RC | 1KRG141AR | A 01 1L6658E1 1L607 A 01 1L6658E1 1L607 A 02 1L6658F1 1L607 A 03 1L6657K2 1L607 A 04 1L6657L2 1L607 A 05 1L6664A2 1L609 A 06 1L6664B2 1L609 A 07 1L6665J1 1L609 A 08 1L6665H1 1L609 A 09 1L6665G1 1L609 A 10 1L6665F1 1L609 A 11 1L6665E1 1L609 A 12 1L6665D1 1L609 | 16Pair x 0,34mm2
1 | GCT | 1GCTM0310 | IN | IN | OUT | NO | 32 | 0.34 | 16Pair (NA) | PVC | PVC | 500V dc | V&T and FDR | 2RO (V&T) and 4RO (FDR) | NO | ALSTHOM | IMS | 25 | 0 | 25 | 1GCT402RC | 1KRG141AR | A 01 1L6658E1 1L607 A 01 1L6658E1 1L607 A 02 1L6658F1 1L607 A 03 1L6657K2 1L607 A 04 1L6657L2 1L607 A 05 1L6664A2 1L609 A 06 1L6664B2 1L609 A 07 1L6665J1 1L609 A 08 1L6665H1 1L609 A 09 1L6665G1 1L609 A 10 1L6665F1 1L609 A 11 1L6665E1 1L609 A 12 1L6665D1 1L609 | 16Pair x 0,34mm2
1 | GCT | 1GCTM0311 | IN | IN | OUT | NO | 2 | 1 | 1PTB (NA) | PVC | PVC | 500V dc | V&T and FDR | 2RO (V&T) and 4RO (FDR) | NO | ALSTHOM | IMS | 28 | 0 | 28 | 1GCT401ID | 1KRG143AR | A 01 1L6658E1 1L607 A 01 1L6658E1 1L607 A 02 1L6658F1 1L607 A 03 1L6657K2 1L607 A 04 1L6657L2 1L607 A 05 1L6664A2 1L609 A 06 1L6664B2 1L609 A 07 1L6665J1 1L609 A 08 1L6665H1 1L609 A 09 1L6665G1 1L609 A 10 1L6665F1 1L609 A 11 1L6665E1 1L609 A 12 1L6665D1 1L609 A 13 1L6665C1 1L609 A 14 1L6665B1 1L609 A 15 1L6665A1 1L609 | 1PTB x 1mm2
1 | GCT | 1GCTM0312 | IN | IN | IN | YES | 2 | 1 | 1PTB (NA) | PVC | PVC | 500V dc | V&T and FDR | 2RO (V&T) and 4RO (FDR) | YES | ALSTHOM | IMS | 73 | 0 | 73 | 1KPR003BN | 1GCT131VV | A 01 1L4447A1 1L405 A 01 1L4447A1 1L405 A 01 1L4447A1 1L408 A 02 1L44LNA1 1L408 A 03 1L55LNA1 1L505 A 04 1L66LNA1 1L605 A 05 1L6680C1 1L605 A 06 1L6680B1 1L605 A 07 1L6680A1 1L605 A 08 1W6655A1 1W604 A 08 1W6655A1 1W605 A 09 1W66W4A1 1W604 A 10 1W6656A1 1W604 A 11 1W6657A1 1W604 | 1PTB x 1mm2
1 | GCT | 1GCTM0313 | IN | IN | IN | YES | 2 | 1 | 1PTB (NA) | PVC | PVC | 500V dc | V&T and FDR | 2RO (V&T) and 4RO (FDR) | YES | ALSTHOM | IMS | 69 | 0 | 69 | 1KPR003BN | 1GCT132VV | A 01 1L4447A1 1L405 A 01 1L4447A1 1L405 A 01 1L4447A1 1L408 A 02 1L44LNA1 1L408 A 03 1L55LNA1 1L505 A 04 1L66LNA1 1L605 A 05 1L6680C1 1L605 A 06 1L6680B1 1L605 A 07 1L6680A1 1L605 A 08 1W6655A1 1W604 A 08 1W6655A1 1W605 A 09 1W66W4A1 1W604 A 10 1W6656A1 1W604 A 11 1W6657A1 1W604 | 1PTB x 1mm2
1 | GCT | 1GCTM0314 | IN | IN | IN | YES | 2 | 1 | 1PTB (NA) | PVC | PVC | 500V dc | V&T and FDR | 2RO (V&T) and 4RO (FDR) | YES | ALSTHOM | IMS | 79 | 0 | 79 | 1KPR003BN | 1GCT133VV | A 01 1L4447A1 1L405 A 01 1L4447A1 1L405 A 01 1L4447A1 1L408 A 02 1L44LNA1 1L408 A 03 1L55LNA1 1L505 A 04 1L66LNA1 1L605 A 05 1L6680C1 1L605 A 06 1L6680B1 1L605 A 07 1L6680A1 1L605 A 08 1W6655A1 1W604 A 08 1W6655A1 1W605 A 09 1W66W4A1 1W604 A 10 1W6656A1 1W604 A 11 1W6657A1 1W604 | 1PTB x 1mm2
1 | GCT | 1GCTM0900 | IN | IN | OUT | NO | 2 | 1 | 1PTB (NA) | PVC | XLPE | 500V dc | V&T and FDR | 2RO (V&T) and 4RO (FDR) | YES | NIA (MODIFICATION) | IMS |  |  |  | 1KRG023AR | 1GCT131VV |  | 1PTB x 1mm2 | [5 empty] | not in pericles
1 | GCT | 1GCTM0901 | IN | IN | OUT | NO | 2 | 1 | 1PTB (NA) | PVC | XLPE | 500V dc | V&T and FDR | 2RO (V&T) and 4RO (FDR) | YES | NIA (MODIFICATION) | IMS |  |  |  | 1KRG034AR | 1GCT132VV |  | 1PTB x 1mm2 | [5 empty] | not in pericles
1 | GCT | 1GCTM0902 | IN | IN | OUT | NO | 2 | 1 | 1PTB (NA) | PVC | XLPE | 500V dc | V&T and FDR | 2RO (V&T) and 4RO (FDR) | YES | NIA (MODIFICATION) | IMS |  |  |  | 1KRG041AR | 1GCT133VV |  | 1PTB x 1mm2 | [5 empty] | not in pericles
1 | GEV | 1GEVM0001 | OUT | OUT | OUT | NO | 6P | 1 | [6 empty] | NO |  |  | 117 | 125 | 1 | 1GEV006CR | 1GEV001ID | A 01 1T2209D1 1T2X A 01 1T2209D1 1T2X A 02 1T2209C1 1T2X A 03 1T2209B1 1T2X A 04 1T2209A1 1T2X A 05 1M3300E1 1M3? A 06 1M3300D1 1M3? A 07 1M3300C1 1M3? A 08 1M3300B1 1M3? A 09 1M3300A1 1M3? A 10 1L44JSA1 1L406 A 11 1L55JSA1 1L507 A 12 1L66JSA1 1L607 A 13 1L6655H1 1L607 A 14 1L6661A1 1L607 A 15 1L6661B1 1L607 A 16 1L6657A1 1L607 A 17 1L6657B1 1L607 A 18 1L6657C1 1L607 A 19 1L6657D1 1L607 A 20 1L6657E1 1L607 A 21 1L6657F1 1L607 A 22 1L6658A1 1L607 A 23 1L6658B1 1L607 A 24 1L6658C1 1L607 A 25 1L6658D1 1L607 A 26 1L6658E1 1L607 A 27 1L6658F1 1L607 | 1
1 | GEX | 1GEXM0001 | OUT | OUT | OUT | NO | 1P | 1 | [6 empty] | NO | [5 empty] | 1GEX001MC | 1GEX001AM | A 01 1M3300F2 1M3? A 01 1M3300F2 1M3? A 02 1M3300E2 1M3? A 03 1M3300D2 1M3? A 04 1M3300C2 1M3? A 05 1M3300B2 1M3? A 06 1M3300A2 1M3? A 07 1L44JTA4 1L406 A 08 1L55JTA4 1L507 A 09 1L66JTA4 1L607 A 10 1L6655H3 1L607 A 11 1L6655G3 1L607 A 12 1L6654A1 1L607 A 13 1L6656E1 1L607 A 14 1L6656D1 1L607 | 2c x 1,5mm2
1 | GEX | 1GEXM0002 | OUT | OUT | OUT | NO | 1P | 1 | [6 empty] | NO | [5 empty] | 1GEX001AM | 1GEX001BN | IND (SITE RUN) | 2 CORE 0.75mm2
1 | GEX | 1GEXM0003 | OUT | OUT | OUT | NO | 1P | 1 | [6 empty] | NO |  |  | 20 | 35 | 35 | 1GEX001AR | 1GEX002CR | IND (SITE RUN) | 1
1 | GEX | 1GEXM0004 | OUT | OUT | OUT | NO | 1P | 1 | [6 empty] | NO |  |  | 20 | 35 | 35 | 1GEX001AR | 1GEX002CR | IND (SITE RUN) | 1
1 | GEX | 1GEXM0900 | OUT | OUT | OUT | NO | [8 empty] | NO | [5 empty] | 1GEX007CD | 1GEX020CR |  | CO-AXIAL | [5 empty] | not in pericles
1 | GEX | 1GEXM0901 | OUT | OUT | OUT | NO | [8 empty] | NO | [5 empty] | 1GEX008CD | 1GEX020CR |  | CO-AXIAL | [5 empty] | not in pericles
1 | GEX | 1GEXM0902 | OUT | OUT | OUT | NO | [8 empty] | NO | [5 empty] | 1GEX009CD | 1GEX020CR |  | CO-AXIAL | [5 empty] | not in pericles
1 | GEX | 1GEXM0903 | OUT | OUT | OUT | NO | [8 empty] | NO | [5 empty] | 1GEX010CD | 1GEX020CR |  | CO-AXIAL | [5 empty] | not in pericles
1 | GEX | 1GEXM0904 | OUT | OUT | OUT | NO | [8 empty] | NO | [5 empty] | 1GEX011CD | 1GEX020CR |  | CO-AXIAL | [5 empty] | not in pericles
1 | GEX | 1GEXM0905 | OUT | OUT | OUT | NO | [8 empty] | NO | [5 empty] | 1GEX012CD | 1GEX020CR |  | CO-AXIAL | [5 empty] | not in pericles
1 | GEX | 1GEXM0906 | OUT | OUT | OUT | NO | [8 empty] | NO | [5 empty] | 1GEX030RS | 1GEX030CR |  | 2c x 2,5mm2 | [5 empty] | not in pericles
1 | GEX | 1GEXM0907 | OUT | OUT | OUT | NO | [8 empty] | NO | [5 empty] | 1GEX030CR | BRUSHES |  | 1c x 2,5mm2 | [5 empty] | not in pericles
1 | GEX | 1GEXM0908 | OUT | OUT | OUT | NO | [8 empty] | NO | [5 empty] | 1GPA002CR | 1GEX030CR |  | 3 pair screened x 1mm2 | [5 empty] | not in pericles
1 | GEX | 1GEXM0909 | OUT | OUT | OUT | NO | [8 empty] | NO | [5 empty] | 1GEX101MV | 1GEX101CR |  | Supplier spec | [5 empty] | not in pericles
1 | GEX | 1GEXM0910 | OUT | OUT | OUT | NO | [8 empty] | NO | [5 empty] | 1GEX102MV | 1GEX101CR |  | Supplier spec | [5 empty] | not in pericles
1 | GEX | 1GEXM0911 | OUT | OUT | OUT | NO | [8 empty] | NO | [5 empty] | 1GEX103MV | 1GEX101CR |  | Supplier spec | [5 empty] | not in pericles
1 | GEX | 1GEXM0912 | OUT | OUT | OUT | NO | [8 empty] | NO | [5 empty] | 1GEX104MV | 1GEX101CR |  | Supplier spec | [5 empty] | not in pericles
1 | GEX | 1GEXM0913 | OUT | OUT | OUT | NO | [8 empty] | NO | [5 empty] | 1GEX105MV | 1GEX101CR |  | Supplier spec | [5 empty] | not in pericles
1 | GEX | 1GEXM0914 | OUT | OUT | OUT | NO | [8 empty] | NO | [5 empty] | 1GEX106MV | 1GEX101CR |  | Supplier spec | [5 empty] | not in pericles
1 | GEX | 1GEXM0915 | OUT | OUT | OUT | NO | [8 empty] | NO | [5 empty] | 1GEX006UB | 1KSCP07 |  | 1,5mm2, 7CORE, COPPER, PVC | [5 empty] | not in pericles
1 | GEX | 1GEXM0916 | OUT | OUT | OUT | NO | [8 empty] | NO | [5 empty] | 1GEX108MV | 1GEX101CR |  | Supplier spec | [5 empty] | not in pericles
1 | GEX | 1GEXM0917 | OUT | OUT | OUT | NO | [8 empty] | NO | [5 empty] | 1GEX109MV | 1GEX101CR |  | Supplier spec | [5 empty] | not in pericles
1 | GEX | 1GEXM0918 | OUT | OUT | OUT | NO | [8 empty] | NO | [5 empty] | 1GEX110MV | 1GEX101CR |  | Supplier spec | [5 empty] | not in pericles
1 | GEX | 1GEXM0919 | OUT | OUT | OUT | NO | [8 empty] | NO | [5 empty] | 1GEX001MY | 1GEX101CR |  | 1p x 1.0mm2 instrument PVC/SWA | [5 empty] | not in pericles
1 | GEX | 1GEXM0920 | OUT | OUT | OUT | NO | [8 empty] | NO |  |  |  |  | 200 | 1GEX101CR | 1GSE001AR | IND (SITE RUN) | 2 X 1.5 | [5 empty] | not in pericles
1 | GEX | 1GEXM0921 | OUT | OUT | OUT | NO | [8 empty] | NO | [5 empty] | 1KKO001AR | 1GEX100AR |  | 8p x 1.0mm2 instrument PVC | [5 empty] | not in pericles
1 | GEX | 1GEXM0922 | OUT | OUT | OUT | NO | [8 empty] | NO | [5 empty] | 1GPA002CR | 1GEX101CR |  | 8p x 1.0mm2 instrument PVC | [5 empty] | not in pericles
1 | GEX | 1GEXM0923 | OUT | OUT | OUT | NO | [8 empty] | NO | [5 empty] | 1GEX001AT | 1GEX101CR |  | 8p x 1.0mm2 instrument PVC | [5 empty] | not in pericles
1 | GEX | 1GEXM0924 | OUT | OUT | OUT | NO | [8 empty] | NO | [5 empty] | 1GEX001MY | 1GEX100AR |  | BELDEN1325A CABLE | [5 empty] | not in pericles
1 | GEX | 1GEXM0925 | OUT | OUT | OUT | NO | [8 empty] | NO | [5 empty] | 1GSE001AR | 1GEX100AR |  | BELDEN 9940 CABLE | [5 empty] | not in pericles
1 | GEX | 1GEXM0926 | OUT | OUT | OUT | NO | [8 empty] | NO | [5 empty] | 1GEX001AT | 1GEX100AR |  | BELDEN 9940 CABLE | [5 empty] | not in pericles
1 | GEX | 1GEXM0927 | OUT | OUT | OUT | NO | [8 empty] | NO | [5 empty] | 1KKO001AR | 1GEX100AR |  | BELDEN 9940 CABLE | [5 empty] | not in pericles
1 | GEX | 1GEXM0928 | OUT | OUT | OUT | NO | [8 empty] | NO | [5 empty] | 1KKO001AR | 1GEX100AR |  | BELDEN 9940 CABLE | [5 empty] | not in pericles
1 | GEX | 1GEXM0929 | OUT | OUT | OUT | NO | [8 empty] | NO | [5 empty] | 1KKO001AR | 1GEX100AR |  | BELDEN 9940 CABLE | [5 empty] | not in pericles
1 | GEX | 1GEXM0930 | OUT | OUT | OUT | NO | [8 empty] | NO | [5 empty] | 1GRV054CR | 1GEX100AR |  | BELDEN 9940 CABLE | [5 empty] | not in pericles
1 | GEX | 1GEXM0931 | OUT | OUT | OUT | NO | [8 empty] | NO | [5 empty] | 1GEX022CR | 1GEX100AR |  | RG58 CO-AXIAL CABLE | [5 empty] | not in pericles
1 | GEX | 1GEXM0932 | OUT | OUT | OUT | NO | [8 empty] | NO | [5 empty] | 1GEX022CR | 1GEX100AR |  | RG58 CO-AXIAL CABLE | [5 empty] | not in pericles
1 | GEX | 1GEXM0933 | OUT | OUT | OUT | NO | [8 empty] | NO | [5 empty] | 1GEX022CR | 1GEX100AR |  | RG58 CO-AXIAL CABLE | [5 empty] | not in pericles
1 | GEX | 1GEXM0934 | OUT | OUT | OUT | NO | [8 empty] | NO | [5 empty] | 1GEX022CR | 2GEX100AR |  | RG58 CO-AXIAL CABLE | [5 empty] | not in pericles
1 | GEX | 1GEXM0935 | OUT | OUT | OUT | NO | [8 empty] | NO | [5 empty] | 1GEX022CR | 1GEX100AR |  | RG58 CO-AXIAL CABLE | [5 empty] | not in pericles
1 | GEX | 1GEXM0936 | OUT | OUT | OUT | NO | [8 empty] | NO | [5 empty] | 1GEX022CR | 1GEX100AR |  | RG58 CO-AXIAL CABLE | [5 empty] | not in pericles
1 | GEX | 1GEXM0937 | OUT | OUT | OUT | NO | [8 empty] | NO | [5 empty] | 1GEX001AR | 1GEX100AR |  | BELDEN 9940 CABLE | [5 empty] | not in pericles
1 | GEX | 1GEXM0950 | OUT | OUT | OUT | NO | [8 empty] | NO | [5 empty] | 1KRG158AR | 1GEX100AR |  | BELDEN 9940 CABLE | [5 empty] | not in pericles
1 | GEX | 1GEXM0951 | OUT | OUT | OUT | NO | [8 empty] | NO | [5 empty] | 1GST001MG | 1GEX100AR |  | BELDEN 9940 CABLE | [5 empty] | not in pericles
1 | GEX | 1GEXM0952 | OUT | OUT | OUT | NO | [8 empty] | NO | [5 empty] | 1GST002MG | 1GEX100AR |  | BELDEN 9940 CABLE | [5 empty] | not in pericles
1 | GEX | 1GEXM0953 | OUT | OUT | OUT | NO | [8 empty] | NO | [5 empty] | 1GPA002CR | 1GEX100AR |  | BELDEN 9940 CABLE | [5 empty] | not in pericles
1 | GEX | 1GEXM0954 | OUT | OUT | OUT | NO | [8 empty] | NO | [5 empty] | 1GEX104CR | 1GEX100AR |  | BELDEN 9940 CABLE | [5 empty] | not in pericles
1 | GEX | 1GEXM0955 | OUT | OUT | OUT | NO | [8 empty] | NO | [5 empty] | 1GEX104CR | 1GEX100AR |  | BELDEN 9940 CABLE | [5 empty] | not in pericles
1 | GEX | 1GEXM0956 | OUT | OUT | OUT | NO | [8 empty] | NO | [5 empty] | 1GEX104CR | 1GEX100AR |  | BELDEN 9940 CABLE | [5 empty] | not in pericles
1 | GEX | 1GEXM0957 | OUT | OUT | OUT | NO | [8 empty] | NO | [5 empty] | 1GEX104CR | 1GEX100AR |  | BELDEN 9940 CABLE | [5 empty] | not in pericles
1 | GEX | 1GEXM0958 | OUT | OUT | OUT | NO | [8 empty] | NO | [5 empty] | 1GEX104CR | 1GEX100AR |  | BELDEN 9940 CABLE | [5 empty] | not in pericles
1 | GEX | 1GEXM0959 | OUT | OUT | OUT | NO | [8 empty] | NO | [5 empty] | 1GEX104CR | 1GEX100AR |  | BELDEN 9940 CABLE | [5 empty] | not in pericles
1 | GEX | 1GEXM0960 | OUT | OUT | OUT | NO | [8 empty] | NO | [5 empty] | 1GEX104CR | 1GEX100AR |  | BELDEN 9940 CABLE | [5 empty] | not in pericles
1 | GEX | 1GEXM0961 | OUT | OUT | OUT | NO | [8 empty] | NO | [5 empty] | 1GEX104CR | 1GEX100AR |  | BELDEN 9940 CABLE | [5 empty] | not in pericles
1 | GEX | 1GEXM0962 | OUT | OUT | OUT | NO | [8 empty] | NO | [5 empty] | 1GEX105CR | 1GEX100AR |  | BELDEN 9940 CABLE | [5 empty] | not in pericles
1 | GFR | 1GFRM0001 | OUT | OUT | OUT | NO | 1P | 1 | [6 empty] | NO |  |  | 20 | 30 | 30 | 1KRG050AR | 1GFR010MP | IND (SITE RUN) | 1
1 | GFR | 1GFRM0002 | OUT | OUT | OUT | NO | 1P | 1 | [6 empty] | NO |  |  | 32 | 38 | 38 | 1KRG158AR | 1GFR001ID | A 01 1L6657D1 1L607 A 01 1L6657D1 1L607 A 02 1L6657E1 1L607 A 03 1L6657F1 1L607 A 04 1L6657G1 1L607 A 05 1L6657H3 1L607 A 06 1L6657J3 1L607 A 07 1L6657K3 1L607 A 08 1L6657L3 1L607 A 09 1L6657M3 1L609 A 10 1L6657N3 1L609 A 11 1L6657P3 1L609 A 12 1L6667A3 1L609 A 13 1L6667B3 1L609 A 14 1L6667C3 1L609 A 15 1L6667D3 1L609 A 16 1L6667E3 1L609 A 17 1L6667F3 1L609 | 1
1 | GGR | 1GGRM0001 | OUT | OUT | OUT | NO | 1P | 1 | [6 empty] | NO |  |  | 20 | 30 | 1 | 1KBS056CR | 1GGR001MT | IND (SITE RUN) | 1
1 | GGR | 1GGRM0002 | OUT | OUT | OUT | NO | 1P | 1 | [6 empty] | NO |  |  | 20 | 31 | 31 | 1KBS056CR | 1GGR004MT | IND (SITE RUN) | 1
1 | GGR | 1GGRM0003 | OUT | OUT | OUT | NO | 1P | 1 | [6 empty] | NO |  |  | 20 | 5 | 5 | 1KBS051CR | 1GGR011MT | IND (SITE RUN) | 1
1 | GGR | 1GGRM0004 | OUT | OUT | OUT | NO | 1P | 1 | [6 empty] | NO |  |  | 20 | 4 | 4 | 1KBS051CR | 1GGR013MT | IND (SITE RUN) | 1
1 | GGR | 1GGRM0005 | OUT | OUT | OUT | NO | 1P | 1 | [6 empty] | NO |  |  | 20 | 3 | 3 | 1KBS058CR | 1GGR021MT | IND (SITE RUN) | 1
1 | GGR | 1GGRM0006 | OUT | OUT | OUT | NO | 1P | 1 | [6 empty] | NO |  |  | 20 | 6 | 6 | 1KBS058CR | 1GGR023MT | IND (SITE RUN) | 1
1 | GGR | 1GGRM0007 | OUT | OUT | OUT | NO | 1P | 1 | [6 empty] | NO |  |  | 20 | 4 | 4 | 1KBS058CR | 1GGR034MT | IND (SITE RUN) | 1
1 | GGR | 1GGRM0008 | OUT | OUT | OUT | NO | 1P | 1 | [6 empty] | NO |  |  | 20 | 4 | 4 | 1KBS058CR | 1GGR035MT | IND (SITE RUN) | 1
1 | GGR | 1GGRM0009 | OUT | OUT | OUT | NO | 1P | 1 | [6 empty] | NO |  |  | 20 | 3 | 3 | 1KBS059CR | 1GGR041MT | IND (SITE RUN) | 1
1 | GGR | 1GGRM0010 | OUT | OUT | OUT | NO | 1P | 1 | [6 empty] | NO |  |  | 20 | 5 | 5 | 1KBS059CR | 1GGR043MT | IND (SITE RUN) | 1
1 | GGR | 1GGRM0011 | OUT | OUT | OUT | NO | 1P | 1 | [6 empty] | NO |  |  | 20 | 3 | 3 | 1KBS050CR | 1GGR051MT | IND (SITE RUN) | 1
1 | GGR | 1GGRM0012 | OUT | OUT | OUT | NO | 1P | 1 | [6 empty] | NO |  |  | 20 | 6 | 6 | 1KBS050CR | 1GGR053MT | IND (SITE RUN) | 1
1 | GGR | 1GGRM0013 | OUT | OUT | OUT | NO | 1P | 1 | [6 empty] | NO |  |  | 20 | 3 | 3 | 1KBS055CR | 1GGR061MT | IND (SITE RUN) | 1
1 | GGR | 1GGRM0014 | OUT | OUT | OUT | NO | 1P | 1 | [6 empty] | NO |  |  | 20 | 5 | 5 | 1KBS050CR | 1GGR025MT | IND (SITE RUN) | 1
1 | GGR | 1GGRM0015 | OUT | OUT | OUT | NO | 1P | 1 | [6 empty] | NO |  |  | 20 | 4 | 4 | 1KBS055CR | 1GGR060MT | IND (SITE RUN) | 1
1 | GGR | 1GGRM0016 | OUT | OUT | OUT | NO | 1P | 1 | [6 empty] | NO |  |  | 20 | 12 | 12 | 1KBS056CR | 1GGR201MT | IND (SITE RUN) | 1
1 | GGR | 1GGRM0017 | OUT | OUT | OUT | NO | 1P | 1 | [6 empty] | NO |  |  | 20 | 8 | 8 | 1KBS055CR | 1GGR300MT | IND (SITE RUN) | 1
1 | GGR | 1GGRM0018 | OUT | OUT | OUT | NO | 1P | 1 | [6 empty] | NO |  |  | 20 | 10 | 10 | 1KBS056CR | 1GGR202MT | IND (SITE RUN) | 1
1 | GGR | 1GGRM0019 | OUT | OUT | OUT | NO | 1P | 1 | [6 empty] | NO |  |  | 20 | 5 | 5 | 1KBS051CR | 1GGR010MT | IND (SITE RUN) | 1
1 | GGR | 1GGRM0020 | OUT | OUT | OUT | NO | 1P | 1 | [6 empty] | NO |  |  | 20 | 3 | 3 | 1KBS051CR | 1GGR012MT | IND (SITE RUN) | 1
1 | GGR | 1GGRM0021 | OUT | OUT | OUT | NO | 1P | 1 | [6 empty] | NO |  |  | 20 | 3 | 3 | 1KBS058CR | 1GGR020MT | IND (SITE RUN) | 1
1 | GGR | 1GGRM0022 | OUT | OUT | OUT | NO | 1P | 1 | [6 empty] | NO |  |  | 20 | 4 | 4 | 1KBS058CR | 1GGR030MT | IND (SITE RUN) | 1
1 | GGR | 1GGRM0023 | OUT | OUT | OUT | NO | 1P | 1 | [6 empty] | NO |  |  | 20 | 4 | 4 | 1KBS058CR | 1GGR032MT | IND (SITE RUN) | 1
1 | GGR | 1GGRM0024 | OUT | OUT | OUT | NO | 1P | 1 | [6 empty] | NO |  |  | 20 | 5 | 5 | 1KBS058CR | 1GGR022MT | IND (SITE RUN) | 1
1 | GGR | 1GGRM0025 | OUT | OUT | OUT | NO | 1P | 1 | [6 empty] | NO |  |  | 20 | 3 | 3 | 1KBS059CR | 1GGR040MT | IND (SITE RUN) | 1
1 | GGR | 1GGRM0026 | OUT | OUT | OUT | NO | 1P | 1 | [6 empty] | NO |  |  | 20 | 6 | 6 | 1KBS059CR | 1GGR042MT | IND (SITE RUN) | 1
1 | GGR | 1GGRM0027 | OUT | OUT | OUT | NO | 1P | 1 | [6 empty] | NO |  |  | 20 | 3 | 3 | 1KBS050CR | 1GGR050MT | IND (SITE RUN) | 1
1 | GGR | 1GGRM0028 | OUT | OUT | OUT | NO | 1P | 1 | [6 empty] | NO |  |  | 20 | 2 | 2 | 1KRG050AR | 1GGR010MP | IND (SITE RUN) | 1
1 | GGR | 1GGRM0029 | OUT | OUT | OUT | NO | 1P | 1 | [6 empty] | NO |  |  | 14 | 25 | 35 | 1KRG158AR | 1GGR014ID | A 01 1L6657D1 1L607 A 01 1L6657D1 1L607 A 02 1L6657E1 1L607 A 03 1L6657F1 1L607 A 04 1L6658A1 1L607 A 05 1L6658B1 1L607 A 06 1L6658C1 1L607 A 07 1L6658D1 1L607 A 08 1L6658E1 1L607 | 1
1 | GGR | 1GGRM0030 | OUT | OUT | OUT | NO | 1P | 1 | [6 empty] | NO |  |  | 20 | 12 | 12 | 1KBS058CR | 1GGR031MT | IND (SITE RUN) | 1
1 | GGR | 1GGRM0031 | OUT | OUT | OUT | NO | 1P | 1 | [6 empty] | NO |  |  | 20 | 12 | 12 | 1KBS058CR | 1GGR033MT | IND (SITE RUN) | 1
1 | GGR | 1GGRM0032 | OUT | OUT | OUT | NO | 1P | 1 | [6 empty] | NO |  |  | 20 | 31 | 31 | 1GSE056CR | 1GGR002MT | IND (SITE RUN) | 1
1 | GGR | 1GGRM0033 | OUT | OUT | OUT | NO | 2T | 1 | [6 empty] | NO |  |  | 20 | 0 | 1 | 1GSE056CR | 1GGR003MT | IND (SITE RUN) | 1
1 | GGR | 1GGRM0040 | OUT | OUT | OUT | NO | 1P | 1 | [6 empty] | NO |  |  | 20 | 0 | 1 | 1GRH052BN | 1GGR070MT | IND (SITE RUN) | 1
1 | GGR | 1GGRM0041 | OUT | OUT | OUT | NO | 1P | 1 | [6 empty] | NO |  |  | 20 | 0 | 1 | 1GRH052BN | 1GGR071MT | IND (SITE RUN) | 1
1 | GGR | 1GGRM0042 | OUT | OUT | OUT | NO | 1P | 1 | [6 empty] | NO |  |  | 20 | 0 | 1 | 1GRH052BN | 1GGR080MT | IND (SITE RUN) | 1
1 | GGR | 1GGRM0043 | OUT | OUT | OUT | NO | 1P | 1 | [6 empty] | NO |  |  | 20 | 0 | 1 | 1GRH052BN | 1GGR081MT | IND (SITE RUN) | 1
1 | GHE | 1GHEM0001 | OUT | OUT | OUT | NO | 1P | 1 | [6 empty] | NO |  |  | 32 | 38 | 1 | 1KRG158AR | 1GHE001ID | A 01 1L6657D1 1L607 A 01 1L6657D1 1L607 A 02 1L6657E1 1L607 A 03 1L6657F1 1L607 A 04 1L6657G1 1L607 A 05 1L6657H3 1L607 A 06 1L6657J3 1L607 A 07 1L6657K3 1L607 A 08 1L6657L3 1L607 A 09 1L6657M3 1L609 A 10 1L6657N3 1L609 A 11 1L6657P3 1L609 A 12 1L6667A3 1L609 A 13 1L6667B3 1L609 A 14 1L6667C3 1L609 A 15 1L6667D3 1L609 A 16 1L6667E3 1L609 A 17 1L6667F3 1L609 | 1
1 | GPB | 1GPBM0001 | OUT | OUT | OUT | NO | DP | 1 | [6 empty] | NO |  |  | 9 | 8 | 8 | 1GPB001AR | 1GPB002AR | A 01 1L6677B1 1L605 A 01 1L6677B1 1L605 | 1
1 | GPB | 1GPBM0905 | OUT | OUT | OUT | NO | [8 empty] | NO |  |  |  |  | 50 | ITPATCHPANEL15ML | 1GPB002AR | IND - IND; M1L6553S - P; 1L6771 A - B | CAT 6E | [5 empty] | not in pericles
1 | GPB | 1GPBM0910 | OUT | OUT | OUT | NO | [8 empty] | NO | [5 empty] | FrontStandard | 1GPB003CR |  | 6PTB Non-Armoured | [5 empty] | not in pericles
1 | GPB | 1GPBM0911 | OUT | OUT | OUT | NO | [8 empty] | NO | [5 empty] | REARSTANDARD | 1GPB004CR |  | 6 PTB | [5 empty] | not in pericles
1 | GPB | 1GPBM0912 | OUT | OUT | OUT | NO | [8 empty] | NO |  |  |  |  | 125 | 1GPB003CR | 1GPB002AR | IND - IND; M3021F; M1L4JB7A; 1L5JB8A; 1L6JB8A; 1L6552T - P; 1L6771A - B | 6 PTB | [5 empty] | not in pericles
1 | GPB | 1GPBM0913 | OUT | OUT | OUT | NO | [8 empty] | NO |  |  |  |  | 96 | 1GPB004CR | 1GPB002AR | IND - IND; M; M3001F - A; 1L4JT1A; 1L5JT1A; 1L6JT1A; 1L6554J; 1L6553M; 1L6771A - B | 6 PTB | [5 empty] | not in pericles
1 | GPV | 1GPVM0001 | OUT | OUT | OUT | NO | 1P | 1 | [6 empty] | NO |  |  | 20 | 49 | 49 | 1KBS061CR | 1GPV170MT | IND (SITE RUN) | 1
1 | GPV | 1GPVM0002 | OUT | OUT | OUT | NO | 1T | 1 | [6 empty] | NO |  |  | 32 | 54 | 54 | 1KBS001AR | 1GPV001EN | A 01 1L6675A1 1L605 A 01 1L6675A1 1L605 A 02 1L6675B1 1L605 A 03 1L6675C1 1L605 A 04 1L6681D1 1L605 A 05 1L6669E2 1L605 A 06 1L6669D2 1L609 A 07 1L6669C2 1L609 A 08 1L6669B2 1L609 A 09 1L6669A2 1L609 A 10 1L6667K1 1L609 A 11 1L6667J1 1L609 A 12 1L6667H1 1L609 A 13 1L6667G1 1L609 A 14 1L6667F1 1L609 | 1
1 | GPV | 1GPVM0003 | OUT | OUT | OUT | NO | 6P | 1 | [6 empty] | NO |  |  | 32 | 38 | 38 | 1KBS001AR | 1GPV001EN | A 01 1L6675A1 1L605 A 01 1L6675A1 1L605 A 02 1L6675B1 1L605 A 03 1L6675C1 1L605 A 04 1L6681D1 1L605 A 05 1L6669E2 1L605 A 06 1L6669D2 1L609 A 07 1L6669C2 1L609 A 08 1L6669B2 1L609 A 09 1L6669A2 1L609 A 10 1L6667K1 1L609 A 11 1L6667J1 1L609 A 12 1L6667H1 1L609 A 13 1L6667G1 1L609 A 14 1L6667F1 1L609 | 1
1 | GPV | 1GPVM0004 | OUT | OUT | OUT | NO | 1P | 1 | [6 empty] | NO |  |  | 20 | 26 | 26 | 1KBS061CR | 1GPV140MT | IND (SITE RUN) | 1
1 | GPV | 1GPVM0005 | OUT | OUT | OUT | NO | 1P | 1 | [6 empty] | NO |  |  | 20 | 25 | 25 | 1KBS060CR | 1GPV160MT | IND (SITE RUN) | 1
1 | GPV | 1GPVM0006 | OUT | OUT | OUT | NO | 1P | 1 | [6 empty] | NO |  |  | 20 | 30 | 30 | 1KBS060CR | 1GPV111MT | IND (SITE RUN) | 1
1 | GPV | 1GPVM0007 | OUT | OUT | OUT | NO | 1P | 1 | [6 empty] | NO |  |  | 20 | 38 | 38 | 1KBS060CR | 1GPV112MT | IND (SITE RUN) | 1
1 | GPV | 1GPVM0008 | OUT | OUT | OUT | NO | 1P | 1 | [6 empty] | NO |  |  | 20 | 26 | 26 | 1KBS060CR | 1GPV212MT | IND (SITE RUN) | 1
1 | GPV | 1GPVM0009 | OUT | OUT | OUT | NO | 1P | 1 | [6 empty] | NO |  |  | 20 | 2 | 2 | 1KRG050AR | 1GPV120MP | IND (SITE RUN) | 1
1 | GPV | 1GPVM0010 | OUT | OUT | OUT | NO | 1P | 1 | [6 empty] | NO |  |  | 14 | 25 | 25 | 1KRG158AR | 1GPV001ID | A 01 1L6657D1 1L607 A 01 1L6657D1 1L607 A 02 1L6657E1 1L607 A 03 1L6657F1 1L607 A 04 1L6658A1 1L607 A 05 1L6658B1 1L607 A 06 1L6658C1 1L607 A 07 1L6658D1 1L607 A 08 1L6658E1 1L607 | 1
1 | GPV | 1GPVM0011 | OUT | OUT | OUT | NO | 1P | 1 | [6 empty] | NO |  |  | 20 | 2 | 2 | 1KRG050AR | 1GPV340MP | IND (SITE RUN) | 1
1 | GPV | 1GPVM0012 | OUT | OUT | OUT | NO | 1P | 1 | [6 empty] | NO |  |  | 14 | 25 | 25 | 1KRG158AR | 1GPV002ID | A 01 1L6657D1 1L607 A 01 1L6657D1 1L607 A 02 1L6657E1 1L607 A 03 1L6657F1 1L607 A 04 1L6658A1 1L607 A 05 1L6658B1 1L607 A 06 1L6658C1 1L607 A 07 1L6658D1 1L607 A 08 1L6658E1 1L607 | 1
1 | GRE | 1GREM0001 | OUT | OUT | OUT | NO | 1P | 1 | [6 empty] | NO |  |  | 123 | 123 | 123 | 1GRE003AR | 1GRE050CR | A 01 1L6656D1 1L607 A 01 1L6656D1 1L607 A 02 1L6656E1 1L607 A 03 1L6654A1 1L607 A 04 1L6655G3 1L607 A 05 1L6655H3 1L607 A 06 1L6655J3 1L607 A 07 1L6655K3 1L605 A 08 1L6655L3 1L605 A 09 1L6655M3 1L605 A 10 1L6655N3 1L605 A 11 1L6655P3 1L601 A 11 1L6655P3 1L605 A 12 1L6655R3 1L601 A 13 1L6655S3 1L601 A 14 1L66JBA2 1L601 A 15 1L55JBA2 1L501 A 16 1L44JBA2 1L404 A 17 1L4411A1 1L404 A 18 1M3303A2 1M3? A 19 1M3303B2 1M3? A 20 1M3304A1 1M3? A 21 1M3304B1 1M3? | 1
1 | GRE | 1GREM0002 | OUT | OUT | OUT | NO | 4K | 0.8 | [6 empty] | NO |  |  | 123 | 122 | 122 | 1GRE003AR | 1GRE050CR | A 01 1L6656D1 1L607 A 01 1L6656D1 1L607 A 02 1L6656E1 1L607 A 03 1L6654A1 1L607 A 04 1L6655G3 1L607 A 05 1L6655H3 1L607 A 06 1L6655J3 1L607 A 07 1L6655K3 1L605 A 08 1L6655L3 1L605 A 09 1L6655M3 1L605 A 10 1L6655N3 1L605 A 11 1L6655P3 1L601 A 11 1L6655P3 1L605 A 12 1L6655R3 1L601 A 13 1L6655S3 1L601 A 14 1L66JBA2 1L601 A 15 1L55JBA2 1L501 A 16 1L44JBA2 1L404 A 17 1L4411A1 1L404 A 18 1M3303A2 1M3? A 19 1M3303B2 1M3? A 20 1M3304A1 1M3? A 21 1M3304B1 1M3? | 0.8
1 | GRE | 1GREM0003 | OUT | OUT | OUT | NO | 1P | 1 | [6 empty] | NO |  |  | 148 | 148 | 148 | 1GRE003AR | 1GRE052CR | A 01 1L6656D1 1L607 A 01 1L6656D1 1L607 A 02 1L6656E1 1L607 A 03 1L6654A1 1L607 A 04 1L6655G3 1L607 A 05 1L6655H3 1L607 A 06 1L66JSA2 1L607 A 07 1L55JSA2 1L507 A 08 1L44JSA2 1L406 A 09 1M3300A1 1M3? A 10 1M3300B1 1M3? A 11 1M3300C1 1M3? A 12 1M3300D1 1M3? A 13 1M3300E1 1M3? A 14 1M3300F1 1M3? A 15 1M3300G1 1M3? A 16 1M3300H1 1M3? A 17 1M33B0A1 1M3? A 18 1M3301A1 1M3? A 19 1M3301B1 1M3? | 1
1 | GRE | 1GREM0004 | OUT | OUT | OUT | NO | 4K | 0.8 | [6 empty] | NO |  |  | 149 | 142 | 142 | 1GRE003AR | 1GRE052CR | A 01 1L6656D1 1L607 A 01 1L6656D1 1L607 A 02 1L6656E1 1L607 A 03 1L6654A1 1L607 A 04 1L6655G3 1L607 A 05 1L66JTA1 1L607 A 06 1L55JTA1 1L507 A 07 1L44JTA1 1L406 A 08 1M3300A1 1M3? A 09 1M3300B1 1M3? A 10 1M3300C1 1M3? A 11 1M3300D1 1M3? A 12 1M3300E1 1M3? A 13 1M3300F1 1M3? A 14 1M3300G1 1M3? A 15 1M3300H1 1M3? A 16 1M33B0A1 1M3? A 17 1M3301A1 1M3? A 18 1M3301B1 1M3? | 0.8
1 | GRE | 1GREM0005 | OUT | OUT | OUT | NO | 1P | 1 | [6 empty] | NO |  |  | 132 | 138 | 138 | 1GRE004AR | 1GRE051CR | A 01 1L6657B1 1L607 A 01 1L6657B1 1L607 A 02 1L6657A1 1L607 A 03 1L6661C1 1L607 A 04 1L6661D1 1L607 A 05 1L6661E1 1L609 A 06 1L6661F1 1L609 A 07 1L6661G1 1L609 A 08 1L6661H1 1L609 A 09 1L6669C1 1L609 A 10 1L6669D1 1L609 A 11 1L6669E1 1L605 A 12 1L6681D1 1L605 A 13 1L6681C1 1L605 A 14 1L6681B1 1L605 A 15 1L6677C1 1L605 A 16 1L6677B1 1L605 A 17 1L6677A1 1L605 A 18 1L6655P3 1L601 A 18 1L6655P3 1L605 A 19 1L6655R3 1L601 A 20 1L6655S3 1L601 A 21 1L66JBA2 1L601 A 22 1L55JBA2 1L501 A 23 1L44JBA2 1L404 A 24 1L4411A1 1L404 A 25 1M3303A1 1M3? A 26 1M3303B1 1M3? A 27 1M3304A1 1M3? A 28 1M3304B1 1M3? | 1
1 | GRE | 1GREM0006 | OUT | OUT | OUT | NO | 4K | 0.8 | [6 empty] | NO |  |  | 132 | 34 | 34 | 1GRE004AR | 1GRE051CR | A 01 1L6657B1 1L607 A 01 1L6657B1 1L607 A 02 1L6657A1 1L607 A 03 1L6661C1 1L607 A 04 1L6661D1 1L607 A 05 1L6661E1 1L609 A 06 1L6661F1 1L609 A 07 1L6661G1 1L609 A 08 1L6661H1 1L609 A 09 1L6669C1 1L609 A 10 1L6669D1 1L609 A 11 1L6669E1 1L605 A 12 1L6681D1 1L605 A 13 1L6681C1 1L605 A 14 1L6681B1 1L605 A 15 1L6677C1 1L605 A 16 1L6677B1 1L605 A 17 1L6677A1 1L605 A 18 1L6655P3 1L601 A 18 1L6655P3 1L605 A 19 1L6655R3 1L601 A 20 1L6655S3 1L601 A 21 1L66JBA2 1L601 A 22 1L55JBA2 1L501 A 23 1L44JBA2 1L404 A 24 1L4411A1 1L404 A 25 1M3303A1 1M3? A 26 1M3303B1 1M3? A 27 1M3304A1 1M3? A 28 1M3304B1 1M3? | 0.8
1 | GRE | 1GREM0007 | OUT | OUT | OUT | NO | 1P | 1 | [6 empty] | NO |  |  | 112 | 93 | 93 | 1GRE004AR | 1GRE053CR | A 01 1L6656E1 1L607 A 01 1L6656E1 1L607 A 02 1L6654A1 1L607 A 03 1L6655G3 1L607 A 04 1L6655H3 1L607 A 05 1L6655J3 1L607 A 06 1L6655K3 1L605 A 07 1L6655L3 1L605 A 08 1L6655M3 1L605 A 09 1L6655N3 1L605 A 10 1L6655P3 1L601 A 10 1L6655P3 1L605 A 11 1L6655R3 1L601 A 12 1L6655S3 1L601 A 13 1L66JBA3 1L601 A 14 1L55JBA3 1L501 A 15 1L44JBA3 1L404 A 16 1L4411A2 1L404 A 17 1M3302A2 1M3? A 18 1M3302B2 1M3? A 19 1M3302C2 1M3? A 20 1M3302D2 1M3? A 21 1M3302E2 1M3? | 1
1 | GRE | 1GREM0008 | OUT | OUT | OUT | NO | 4K | 0.8 | [6 empty] | NO |  |  | 112 | 100 | 100 | 1GRE004AR | 1GRE053CR | A 01 1L6656E1 1L607 A 01 1L6656E1 1L607 A 02 1L6654A1 1L607 A 03 1L6655G3 1L607 A 04 1L6655H3 1L607 A 05 1L6655J3 1L607 A 06 1L6655K3 1L605 A 07 1L6655L3 1L605 A 08 1L6655M3 1L605 A 09 1L6655N3 1L605 A 10 1L6655P3 1L601 A 10 1L6655P3 1L605 A 11 1L6655R3 1L601 A 12 1L6655S3 1L601 A 13 1L66JBA3 1L601 A 14 1L55JBA3 1L501 A 15 1L44JBA3 1L404 A 16 1L4411A2 1L404 A 17 1M3302A2 1M3? A 18 1M3302B2 1M3? A 19 1M3302C2 1M3? A 20 1M3302D2 1M3? A 21 1M3302E2 1M3? | 0.8
1 | GRE | 1GREM0009 | OUT | OUT | OUT | NO | 1P | 1 | [6 empty] | NO |  |  | 123 | 125 | 125 | 1GRE003AR | 1GRE050CR | A 01 1L6656D1 1L607 A 01 1L6656D1 1L607 A 02 1L6656E1 1L607 A 03 1L6654A1 1L607 A 04 1L6655G3 1L607 A 05 1L6655H3 1L607 A 06 1L6655J3 1L607 A 07 1L6655K3 1L605 A 08 1L6655L3 1L605 A 09 1L6655M3 1L605 A 10 1L6655N3 1L605 A 11 1L6655P3 1L601 A 11 1L6655P3 1L605 A 12 1L6655R3 1L601 A 13 1L6655S3 1L601 A 14 1L66JBA2 1L601 A 15 1L55JBA2 1L501 A 16 1L44JBA2 1L404 A 17 1L4411A1 1L404 A 18 1M3303A2 1M3? A 19 1M3303B2 1M3? A 20 1M3304A1 1M3? A 21 1M3304B1 1M3? | 1
1 | GRE | 1GREM0010 | OUT | OUT | OUT | NO | 4K | 0.8 | [6 empty] | NO |  |  | 123 | 121 | 121 | 1GRE003AR | 1GRE050CR | A 01 1L6656D1 1L607 A 01 1L6656D1 1L607 A 02 1L6656E1 1L607 A 03 1L6654A1 1L607 A 04 1L6655G3 1L607 A 05 1L6655H3 1L607 A 06 1L6655J3 1L607 A 07 1L6655K3 1L605 A 08 1L6655L3 1L605 A 09 1L6655M3 1L605 A 10 1L6655N3 1L605 A 11 1L6655P3 1L601 A 11 1L6655P3 1L605 A 12 1L6655R3 1L601 A 13 1L6655S3 1L601 A 14 1L66JBA2 1L601 A 15 1L55JBA2 1L501 A 16 1L44JBA2 1L404 A 17 1L4411A1 1L404 A 18 1M3303A2 1M3? A 19 1M3303B2 1M3? A 20 1M3304A1 1M3? A 21 1M3304B1 1M3? | 0.8
1 | GRE | 1GREM0011 | OUT | OUT | OUT | NO | 1P | 1 | [6 empty] | NO |  |  | 149 | 115 | 115 | 1GRE003AR | 1GRE052CR | A 01 1L6656D1 1L607 A 01 1L6656D1 1L607 A 02 1L6656E1 1L607 A 03 1L6654A1 1L607 A 04 1L6655G3 1L607 A 05 1L66JTA1 1L607 A 06 1L55JTA1 1L507 A 07 1L44JTA1 1L406 A 08 1M3300A1 1M3? A 09 1M3300B1 1M3? A 10 1M3300C1 1M3? A 11 1M3300D1 1M3? A 12 1M3300E1 1M3? A 13 1M3300F1 1M3? A 14 1M3300G1 1M3? A 15 1M3300H1 1M3? A 16 1M33B0A1 1M3? A 17 1M3301A1 1M3? A 18 1M3301B1 1M3? | 1
1 | GRE | 1GREM0012 | OUT | OUT | OUT | NO | 4K | 0.8 | [6 empty] | NO |  |  | 149 | 117 | 117 | 1GRE003AR | 1GRE052CR | A 01 1L6656D1 1L607 A 01 1L6656D1 1L607 A 02 1L6656E1 1L607 A 03 1L6654A1 1L607 A 04 1L6655G3 1L607 A 05 1L66JTA1 1L607 A 06 1L55JTA1 1L507 A 07 1L44JTA1 1L406 A 08 1M3300A1 1M3? A 09 1M3300B1 1M3? A 10 1M3300C1 1M3? A 11 1M3300D1 1M3? A 12 1M3300E1 1M3? A 13 1M3300F1 1M3? A 14 1M3300G1 1M3? A 15 1M3300H1 1M3? A 16 1M33B0A1 1M3? A 17 1M3301A1 1M3? A 18 1M3301B1 1M3? | 0.8
1 | GRE | 1GREM0013 | OUT | OUT | OUT | NO | 1P | 1 | [6 empty] | NO |  |  | 132 | 141 | 141 | 1GRE004AR | 1GRE051CR | A 01 1L6657B1 1L607 A 01 1L6657B1 1L607 A 02 1L6657A1 1L607 A 03 1L6661C1 1L607 A 04 1L6661D1 1L607 A 05 1L6661E1 1L609 A 06 1L6661F1 1L609 A 07 1L6661G1 1L609 A 08 1L6661H1 1L609 A 09 1L6669C1 1L609 A 10 1L6669D1 1L609 A 11 1L6669E1 1L605 A 12 1L6681D1 1L605 A 13 1L6681C1 1L605 A 14 1L6681B1 1L605 A 15 1L6677C1 1L605 A 16 1L6677B1 1L605 A 17 1L6677A1 1L605 A 18 1L6655P3 1L601 A 18 1L6655P3 1L605 A 19 1L6655R3 1L601 A 20 1L6655S3 1L601 A 21 1L66JBA2 1L601 A 22 1L55JBA2 1L501 A 23 1L44JBA2 1L404 A 24 1L4411A1 1L404 A 25 1M3303A1 1M3? A 26 1M3303B1 1M3? A 27 1M3304A1 1M3? A 28 1M3304B1 1M3? | 1
1 | GRE | 1GREM0014 | OUT | OUT | OUT | NO | 4K | 0.8 | [6 empty] | NO |  |  | 117 | 134 | 134 | 1GRE004AR | 1GRE051CR | A 01 1L6656E1 1L607 A 01 1L6656E1 1L607 A 02 1L6654A1 1L607 A 03 1L6655G3 1L607 A 04 1L6655H3 1L607 A 05 1L6655J3 1L607 A 06 1L6655K3 1L605 A 07 1L6655L3 1L605 A 08 1L6655M3 1L605 A 09 1L6655N3 1L605 A 10 1L6655P3 1L601 A 10 1L6655P3 1L605 A 11 1L6655R3 1L601 A 12 1L6655S3 1L601 A 13 1L66JBA2 1L601 A 14 1L55JBA2 1L501 A 15 1L44JBA2 1L404 A 16 1L4411A1 1L404 A 17 1M3303A1 1M3? A 18 1M3303B1 1M3? A 19 1M3304A1 1M3? A 20 1M3304B1 1M3? | 0.8
1 | GRE | 1GREM0015 | OUT | OUT | OUT | NO | 1P | 1 | [6 empty] | NO |  |  | 112 | 98 | 98 | 1GRE004AR | 1GRE053CR | A 01 1L6656E1 1L607 A 01 1L6656E1 1L607 A 02 1L6654A1 1L607 A 03 1L6655G3 1L607 A 04 1L6655H3 1L607 A 05 1L6655J3 1L607 A 06 1L6655K3 1L605 A 07 1L6655L3 1L605 A 08 1L6655M3 1L605 A 09 1L6655N3 1L605 A 10 1L6655P3 1L601 A 10 1L6655P3 1L605 A 11 1L6655R3 1L601 A 12 1L6655S3 1L601 A 13 1L66JBA3 1L601 A 14 1L55JBA3 1L501 A 15 1L44JBA3 1L404 A 16 1L4411A2 1L404 A 17 1M3302A2 1M3? A 18 1M3302B2 1M3? A 19 1M3302C2 1M3? A 20 1M3302D2 1M3? A 21 1M3302E2 1M3? | 1
1 | GRE | 1GREM0016 | OUT | OUT | OUT | NO | 4K | 0.8 | [6 empty] | NO |  |  | 112 | 100 | 100 | 1GRE004AR | 1GRE053CR | A 01 1L6656E1 1L607 A 01 1L6656E1 1L607 A 02 1L6654A1 1L607 A 03 1L6655G3 1L607 A 04 1L6655H3 1L607 A 05 1L6655J3 1L607 A 06 1L6655K3 1L605 A 07 1L6655L3 1L605 A 08 1L6655M3 1L605 A 09 1L6655N3 1L605 A 10 1L6655P3 1L601 A 10 1L6655P3 1L605 A 11 1L6655R3 1L601 A 12 1L6655S3 1L601 A 13 1L66JBA3 1L601 A 14 1L55JBA3 1L501 A 15 1L44JBA3 1L404 A 16 1L4411A2 1L404 A 17 1M3302A2 1M3? A 18 1M3302B2 1M3? A 19 1M3302C2 1M3? A 20 1M3302D2 1M3? A 21 1M3302E2 1M3? | 0.8
1 | GRE | 1GREM0017 | OUT | OUT | OUT | NO | 1P | 1 | [6 empty] | NO |  |  | 132 | 138 | 138 | 1GRE004AR | 1GRE051CR | A 01 1L6657B1 1L607 A 01 1L6657B1 1L607 A 02 1L6657A1 1L607 A 03 1L6661C1 1L607 A 04 1L6661D1 1L607 A 05 1L6661E1 1L609 A 06 1L6661F1 1L609 A 07 1L6661G1 1L609 A 08 1L6661H1 1L609 A 09 1L6669C1 1L609 A 10 1L6669D1 1L609 A 11 1L6669E1 1L605 A 12 1L6681D1 1L605 A 13 1L6681C1 1L605 A 14 1L6681B1 1L605 A 15 1L6677C1 1L605 A 16 1L6677B1 1L605 A 17 1L6677A1 1L605 A 18 1L6655P3 1L601 A 18 1L6655P3 1L605 A 19 1L6655R3 1L601 A 20 1L6655S3 1L601 A 21 1L66JBA2 1L601 A 22 1L55JBA2 1L501 A 23 1L44JBA2 1L404 A 24 1L4411A1 1L404 A 25 1M3303A1 1M3? A 26 1M3303B1 1M3? A 27 1M3304A1 1M3? A 28 1M3304B1 1M3? | 1
1 | GRE | 1GREM0018 | OUT | OUT | OUT | NO | 4K | 0.8 | [6 empty] | NO |  |  | 117 | 136 | 136 | 1GRE004AR | 1GRE051CR | A 01 1L6656E1 1L607 A 01 1L6656E1 1L607 A 02 1L6654A1 1L607 A 03 1L6655G3 1L607 A 04 1L6655H3 1L607 A 05 1L6655J3 1L607 A 06 1L6655K3 1L605 A 07 1L6655L3 1L605 A 08 1L6655M3 1L605 A 09 1L6655N3 1L605 A 10 1L6655P3 1L601 A 10 1L6655P3 1L605 A 11 1L6655R3 1L601 A 12 1L6655S3 1L601 A 13 1L66JBA2 1L601 A 14 1L55JBA2 1L501 A 15 1L44JBA2 1L404 A 16 1L4411A1 1L404 A 17 1M3303A1 1M3? A 18 1M3303B1 1M3? A 19 1M3304A1 1M3? A 20 1M3304B1 1M3? | 0.8
1 | GRE | 1GREM0019 | OUT | OUT | OUT | NO | 1P | 1 | [6 empty] | NO |  |  | 112 | 98 | 98 | 1GRE004AR | 1GRE053CR | A 01 1L6656E1 1L607 A 01 1L6656E1 1L607 A 02 1L6654A1 1L607 A 03 1L6655G3 1L607 A 04 1L6655H3 1L607 A 05 1L6655J3 1L607 A 06 1L6655K3 1L605 A 07 1L6655L3 1L605 A 08 1L6655M3 1L605 A 09 1L6655N3 1L605 A 10 1L6655P3 1L601 A 10 1L6655P3 1L605 A 11 1L6655R3 1L601 A 12 1L6655S3 1L601 A 13 1L66JBA3 1L601 A 14 1L55JBA3 1L501 A 15 1L44JBA3 1L404 A 16 1L4411A2 1L404 A 17 1M3302A2 1M3? A 18 1M3302B2 1M3? A 19 1M3302C2 1M3? A 20 1M3302D2 1M3? A 21 1M3302E2 1M3? | 1
1 | GRE | 1GREM0020 | OUT | OUT | OUT | NO | 4K | 0.8 | [6 empty] | NO |  |  | 112 | 50 | 50 | 1GRE004AR | 1GRE053CR | A 01 1L6656E1 1L607 A 01 1L6656E1 1L607 A 02 1L6654A1 1L607 A 03 1L6655G3 1L607 A 04 1L6655H3 1L607 A 05 1L6655J3 1L607 A 06 1L6655K3 1L605 A 07 1L6655L3 1L605 A 08 1L6655M3 1L605 A 09 1L6655N3 1L605 A 10 1L6655P3 1L601 A 10 1L6655P3 1L605 A 11 1L6655R3 1L601 A 12 1L6655S3 1L601 A 13 1L66JBA3 1L601 A 14 1L55JBA3 1L501 A 15 1L44JBA3 1L404 A 16 1L4411A2 1L404 A 17 1M3302A2 1M3? A 18 1M3302B2 1M3? A 19 1M3302C2 1M3? A 20 1M3302D2 1M3? A 21 1M3302E2 1M3? | 0.8
1 | GRE | 1GREM0021 | OUT | OUT | OUT | NO | 1P | 1 | [6 empty] | NO |  |  | 138 | 143 | 143 | 1GRE003AR | 1GRE050CR | A 01 1L6657C1 1L607 A 01 1L6657C1 1L607 A 02 1L6657B1 1L607 A 03 1L6657A1 1L607 A 04 1L6661C1 1L607 A 05 1L6661D1 1L607 A 06 1L6661E1 1L609 A 07 1L6661F1 1L609 A 08 1L6661G1 1L609 A 09 1L6661H1 1L609 A 10 1L6669C1 1L609 A 11 1L6669D1 1L609 A 12 1L6669E1 1L605 A 13 1L6681D1 1L605 A 14 1L6681C1 1L605 A 15 1L6681B1 1L605 A 16 1L6677C1 1L605 A 17 1L6677B1 1L605 A 18 1L6677A1 1L605 A 19 1L6655P3 1L601 A 19 1L6655P3 1L605 A 20 1L6655R3 1L601 A 21 1L6655S3 1L601 A 22 1L66JBA2 1L601 A 23 1L55JBA2 1L501 A 24 1L44JBA2 1L404 A 25 1L4411A1 1L404 A 26 1M3303A2 1M3? A 27 1M3303B2 1M3? A 28 1M3304A1 1M3? A 29 1M3304B1 1M3? | 1
1 | GRE | 1GREM0022 | OUT | OUT | OUT | NO | 4K | 0.8 | [6 empty] | NO |  |  | 123 | 134 | 134 | 1GRE003AR | 1GRE050CR | A 01 1L6656E1 1L607 A 01 1L6656E1 1L607 A 02 1L6654A1 1L607 A 03 1L6655G3 1L607 A 04 1L6655H3 1L607 A 05 1L6655J3 1L607 A 06 1L6655K3 1L605 A 07 1L6655L3 1L605 A 08 1L6655M3 1L605 A 09 1L6655N3 1L605 A 10 1L6655P3 1L601 A 10 1L6655P3 1L605 A 11 1L6655R3 1L601 A 12 1L6655S3 1L601 A 13 1L66JBA2 1L601 A 14 1L55JBA2 1L501 A 15 1L44JBA2 1L404 A 16 1L4411A1 1L404 A 17 1M3303A2 1M3? A 18 1M3303B2 1M3? A 19 1M3304A1 1M3? A 20 1M3304B1 1M3? | 0.8
1 | GRE | 1GREM0023 | OUT | OUT | OUT | NO | 1P | 1 | [6 empty] | NO |  |  | 149 | 115 | 115 | 1GRE003AR | 1GRE052CR | A 01 1L6656D1 1L607 A 01 1L6656D1 1L607 A 02 1L6656E1 1L607 A 03 1L6654A1 1L607 A 04 1L6655G3 1L607 A 05 1L66JTA1 1L607 A 06 1L55JTA1 1L507 A 07 1L44JTA1 1L406 A 08 1M3300A1 1M3? A 09 1M3300B1 1M3? A 10 1M3300C1 1M3? A 11 1M3300D1 1M3? A 12 1M3300E1 1M3? A 13 1M3300F1 1M3? A 14 1M3300G1 1M3? A 15 1M3300H1 1M3? A 16 1M33B0A1 1M3? A 17 1M3301A1 1M3? A 18 1M3301B1 1M3? | 1
1 | GRE | 1GREM0024 | OUT | OUT | OUT | NO | 4K | 0.8 | [6 empty] | NO |  |  | 149 | 121 | 121 | 1GRE003AR | 1GRE052CR | A 01 1L6656D1 1L607 A 01 1L6656D1 1L607 A 02 1L6656E1 1L607 A 03 1L6654A1 1L607 A 04 1L6655G3 1L607 A 05 1L66JTA1 1L607 A 06 1L55JTA1 1L507 A 07 1L44JTA1 1L406 A 08 1M3300A1 1M3? A 09 1M3300B1 1M3? A 10 1M3300C1 1M3? A 11 1M3300D1 1M3? A 12 1M3300E1 1M3? A 13 1M3300F1 1M3? A 14 1M3300G1 1M3? A 15 1M3300H1 1M3? A 16 1M33B0A1 1M3? A 17 1M3301A1 1M3? A 18 1M3301B1 1M3? | 0.8
1 | GRE | 1GREM0025 | OUT | OUT | OUT | NO | 1P | 1 | [6 empty] | NO |  |  | 133 | 138 | 138 | 1GRE003AR | 1GRE050CR | A 01 1L6657C1 1L607 A 01 1L6657C1 1L607 A 02 1L6657B1 1L607 A 03 1L6657A1 1L607 A 04 1L6661C1 1L607 A 05 1L6661D1 1L607 A 06 1L6661E1 1L609 A 07 1L6661F1 1L609 A 08 1L6661G1 1L609 A 09 1L6661H1 1L609 A 10 1L6669C1 1L609 A 11 1L6669D1 1L609 A 12 1L6669E1 1L605 A 13 1L6681D1 1L605 A 14 1L6681C1 1L605 A 15 1L6681B1 1L605 A 16 1L6677C1 1L605 A 17 1L6677B1 1L605 A 18 1L6677A1 1L605 A 19 1L6655P3 1L601 A 19 1L6655P3 1L605 A 20 1L6655R3 1L601 A 21 1L6655S3 1L601 A 22 1L66JBA2 1L601 A 23 1L55JBA2 1L501 A 24 1L44JBA2 1L404 A 25 1L4411A1 1L404 A 26 1M3303A2 1M3? A 27 1M3303B2 1M3? A 28 1M3304A1 1M3? A 29 1M3304B1 1M3? | 1
1 | GRE | 1GREM0026 | OUT | OUT | OUT | NO | 4K | 0.8 | [6 empty] | NO |  |  | 118 | 134 | 134 | 1GRE003AR | 1GRE050CR | A 01 1L6656E1 1L607 A 01 1L6656E1 1L607 A 02 1L6654A1 1L607 A 03 1L6655G3 1L607 A 04 1L6655H3 1L607 A 05 1L6655J3 1L607 A 06 1L6655K3 1L605 A 07 1L6655L3 1L605 A 08 1L6655M3 1L605 A 09 1L6655N3 1L605 A 10 1L6655P3 1L601 A 10 1L6655P3 1L605 A 11 1L6655R3 1L601 A 12 1L6655S3 1L601 A 13 1L66JBA2 1L601 A 14 1L55JBA2 1L501 A 15 1L44JBA2 1L404 A 16 1L4411A1 1L404 A 17 1M3303A2 1M3? A 18 1M3303B2 1M3? A 19 1M3304A1 1M3? A 20 1M3304B1 1M3? | 0.8
1 | GRE | 1GREM0027 | OUT | OUT | OUT | NO | 1P | 1 | [6 empty] | NO |  |  | 149 | 115 | 115 | 1GRE003AR | 1GRE052CR | A 01 1L6656D1 1L607 A 01 1L6656D1 1L607 A 02 1L6656E1 1L607 A 03 1L6654A1 1L607 A 04 1L6655G3 1L607 A 05 1L66JTA1 1L607 A 06 1L55JTA1 1L507 A 07 1L44JTA1 1L406 A 08 1M3300A1 1M3? A 09 1M3300B1 1M3? A 10 1M3300C1 1M3? A 11 1M3300D1 1M3? A 12 1M3300E1 1M3? A 13 1M3300F1 1M3? A 14 1M3300G1 1M3? A 15 1M3300H1 1M3? A 16 1M33B0A1 1M3? A 17 1M3301A1 1M3? A 18 1M3301B1 1M3? | 1
1 | GRE | 1GREM0028 | OUT | OUT | OUT | NO | 4K | 0.8 | [6 empty] | NO |  |  | 149 | 121 | 121 | 1GRE003AR | 1GRE052CR | A 01 1L6656D1 1L607 A 01 1L6656D1 1L607 A 02 1L6656E1 1L607 A 03 1L6654A1 1L607 A 04 1L6655G3 1L607 A 05 1L66JTA1 1L607 A 06 1L55JTA1 1L507 A 07 1L44JTA1 1L406 A 08 1M3300A1 1M3? A 09 1M3300B1 1M3? A 10 1M3300C1 1M3? A 11 1M3300D1 1M3? A 12 1M3300E1 1M3? A 13 1M3300F1 1M3? A 14 1M3300G1 1M3? A 15 1M3300H1 1M3? A 16 1M33B0A1 1M3? A 17 1M3301A1 1M3? A 18 1M3301B1 1M3? | 0.8
1 | GRE | 1GREM0029 | OUT | OUT | OUT | NO | 1P | 1 | [6 empty] | NO |  |  | 132 | 141 | 141 | 1GRE004AR | 1GRE051CR | A 01 1L6657B1 1L607 A 01 1L6657B1 1L607 A 02 1L6657A1 1L607 A 03 1L6661C1 1L607 A 04 1L6661D1 1L607 A 05 1L6661E1 1L609 A 06 1L6661F1 1L609 A 07 1L6661G1 1L609 A 08 1L6661H1 1L609 A 09 1L6669C1 1L609 A 10 1L6669D1 1L609 A 11 1L6669E1 1L605 A 12 1L6681D1 1L605 A 13 1L6681C1 1L605 A 14 1L6681B1 1L605 A 15 1L6677C1 1L605 A 16 1L6677B1 1L605 A 17 1L6677A1 1L605 A 18 1L6655P3 1L601 A 18 1L6655P3 1L605 A 19 1L6655R3 1L601 A 20 1L6655S3 1L601 A 21 1L66JBA2 1L601 A 22 1L55JBA2 1L501 A 23 1L44JBA2 1L404 A 24 1L4411A1 1L404 A 25 1M3303A1 1M3? A 26 1M3303B1 1M3? A 27 1M3304A1 1M3? A 28 1M3304B1 1M3? | 1
1 | GRE | 1GREM0030 | OUT | OUT | OUT | NO | 4K | 0.8 | [6 empty] | NO |  |  | 117 | 133 | 133 | 1GRE004AR | 1GRE051CR | A 01 1L6656E1 1L607 A 01 1L6656E1 1L607 A 02 1L6654A1 1L607 A 03 1L6655G3 1L607 A 04 1L6655H3 1L607 A 05 1L6655J3 1L607 A 06 1L6655K3 1L605 A 07 1L6655L3 1L605 A 08 1L6655M3 1L605 A 09 1L6655N3 1L605 A 10 1L6655P3 1L601 A 10 1L6655P3 1L605 A 11 1L6655R3 1L601 A 12 1L6655S3 1L601 A 13 1L66JBA2 1L601 A 14 1L55JBA2 1L501 A 15 1L44JBA2 1L404 A 16 1L4411A2 1L404 A 17 1M3303A1 1M3? A 18 1M3303B1 1M3? A 19 1M3304A1 1M3? A 20 1M3304B1 1M3? | 0.8
1 | GRE | 1GREM0031 | OUT | OUT | OUT | NO | 1P | 1 | [6 empty] | NO |  |  | 112 | 98 | 98 | 1GRE004AR | 1GRE053CR | A 01 1L6656E1 1L607 A 01 1L6656E1 1L607 A 02 1L6654A1 1L607 A 03 1L6655G3 1L607 A 04 1L6655H3 1L607 A 05 1L6655J3 1L607 A 06 1L6655K3 1L605 A 07 1L6655L3 1L605 A 08 1L6655M3 1L605 A 09 1L6655N3 1L605 A 10 1L6655P3 1L601 A 10 1L6655P3 1L605 A 11 1L6655R3 1L601 A 12 1L6655S3 1L601 A 13 1L66JBA3 1L601 A 14 1L55JBA3 1L501 A 15 1L44JBA3 1L404 A 16 1L4411A2 1L404 A 17 1M3302A2 1M3? A 18 1M3302B2 1M3? A 19 1M3302C2 1M3? A 20 1M3302D2 1M3? A 21 1M3302E2 1M3? | 1
1 | GRE | 1GREM0032 | OUT | OUT | OUT | NO | 4K | 0.8 | [6 empty] | NO |  |  | 112 | 100 | 100 | 1GRE004AR | 1GRE053CR | A 01 1L6656E1 1L607 A 01 1L6656E1 1L607 A 02 1L6654A1 1L607 A 03 1L6655G3 1L607 A 04 1L6655H3 1L607 A 05 1L6655J3 1L607 A 06 1L6655K3 1L605 A 07 1L6655L3 1L605 A 08 1L6655M3 1L605 A 09 1L6655N3 1L605 A 10 1L6655P3 1L601 A 10 1L6655P3 1L605 A 11 1L6655R3 1L601 A 12 1L6655S3 1L601 A 13 1L66JBA3 1L601 A 14 1L55JBA3 1L501 A 15 1L44JBA3 1L404 A 16 1L4411A2 1L404 A 17 1M3302A2 1M3? A 18 1M3302B2 1M3? A 19 1M3302C2 1M3? A 20 1M3302D2 1M3? A 21 1M3302E2 1M3? | 0.8
1 | GRE | 1GREM0034 | OUT | OUT | OUT | NO | 18 | 0.6 | [6 empty] | NO |  |  | 16 | 21 | 21 | 1GRE001AR | 1GRE001RC | A 01 1L6657C1 1L607 A 01 1L6657C1 1L607 A 02 1L6657D1 1L607 A 03 1L6657E1 1L607 A 04 1L6657F1 1L607 A 05 1L6658A1 1L607 A 06 1L6658B1 1L607 A 07 1L6658C1 1L607 A 08 1L6658D1 1L607 A 09 1L6658E1 1L607 | 0.6
1 | GRE | 1GREM0035 | OUT | OUT | OUT | NO | 18 | 0.6 | [6 empty] | NO |  |  | 16 | 21 | 21 | 1GRE001AR | 1GRE002RC | A 01 1L6657C1 1L607 A 01 1L6657C1 1L607 A 02 1L6657D1 1L607 A 03 1L6657E1 1L607 A 04 1L6657F1 1L607 A 05 1L6658A1 1L607 A 06 1L6658B1 1L607 A 07 1L6658C1 1L607 A 08 1L6658D1 1L607 A 09 1L6658E1 1L607 | 0.6
1 | GRE | 1GREM0036 | OUT | OUT | OUT | NO | 18 | 0.6 | [6 empty] | NO |  |  | 16 | 21 | 21 | 1GRE001AR | 1GRE003RC | A 01 1L6657C1 1L607 A 01 1L6657C1 1L607 A 02 1L6657D1 1L607 A 03 1L6657E1 1L607 A 04 1L6657F1 1L607 A 05 1L6658A1 1L607 A 06 1L6658B1 1L607 A 07 1L6658C1 1L607 A 08 1L6658D1 1L607 A 09 1L6658E1 1L607 | 0.6
1 | GRE | 1GREM0037 | OUT | OUT | OUT | NO | 18 | 0.6 | [6 empty] | NO |  |  | 16 | 21 | 21 | 1GRE001AR | 1GRE004RC | A 01 1L6657C1 1L607 A 01 1L6657C1 1L607 A 02 1L6657D1 1L607 A 03 1L6657E1 1L607 A 04 1L6657F1 1L607 A 05 1L6658A1 1L607 A 06 1L6658B1 1L607 A 07 1L6658C1 1L607 A 08 1L6658D1 1L607 A 09 1L6658E1 1L607 | 0.6
1 | GRE | 1GREM0038 | OUT | OUT | OUT | NO | 18 | 0.6 | [6 empty] | NO |  |  | 16 | 21 | 21 | 1GRE001AR | 1GRE005RC | A 01 1L6657C1 1L607 A 01 1L6657C1 1L607 A 02 1L6657D1 1L607 A 03 1L6657E1 1L607 A 04 1L6657F1 1L607 A 05 1L6658A1 1L607 A 06 1L6658B1 1L607 A 07 1L6658C1 1L607 A 08 1L6658D1 1L607 A 09 1L6658E1 1L607 | 0.6
1 | GRE | 1GREM0039 | OUT | OUT | OUT | NO | 18 | 0.6 | [6 empty] | NO |  |  | 16 | 21 | 21 | 1GRE001AR | 1GRE006RC | A 01 1L6657C1 1L607 A 01 1L6657C1 1L607 A 02 1L6657D1 1L607 A 03 1L6657E1 1L607 A 04 1L6657F1 1L607 A 05 1L6658A1 1L607 A 06 1L6658B1 1L607 A 07 1L6658C1 1L607 A 08 1L6658D1 1L607 A 09 1L6658E1 1L607 | 0.6
1 | GRE | 1GREM0040 | OUT | OUT | OUT | NO | 18 | 0.6 | [6 empty] | NO |  |  | 16 | 21 | 21 | 1GRE001AR | 1GRE007RC | A 01 1L6657C1 1L607 A 01 1L6657C1 1L607 A 02 1L6657D1 1L607 A 03 1L6657E1 1L607 A 04 1L6657F1 1L607 A 05 1L6658A1 1L607 A 06 1L6658B1 1L607 A 07 1L6658C1 1L607 A 08 1L6658D1 1L607 A 09 1L6658E1 1L607 | 0.6
1 | GRE | 1GREM0041 | OUT | OUT | OUT | NO | 18 | 0.6 | [6 empty] | NO |  |  | 16 | 21 | 21 | 1GRE001AR | 1GRE008RC | A 01 1L6657C1 1L607 A 01 1L6657C1 1L607 A 02 1L6657D1 1L607 A 03 1L6657E1 1L607 A 04 1L6657F1 1L607 A 05 1L6658A1 1L607 A 06 1L6658B1 1L607 A 07 1L6658C1 1L607 A 08 1L6658D1 1L607 A 09 1L6658E1 1L607 | 0.6
1 | GRE | 1GREM0042 | OUT | OUT | OUT | NO | 18 | 0.6 | [6 empty] | NO |  |  | 17 | 22 | 22 | 1GRE003AR | 1GRE009RC | A 01 1L6657C1 1L607 A 01 1L6657C1 1L607 A 02 1L6657D1 1L607 A 03 1L6657E1 1L607 A 04 1L6657F1 1L607 A 05 1L6658A1 1L607 A 06 1L6658B1 1L607 A 07 1L6658C1 1L607 A 08 1L6658D1 1L607 A 09 1L6658E1 1L607 | 0.6
1 | GRE | 1GREM0043 | OUT | OUT | OUT | NO | 18 | 0.6 | [6 empty] | NO |  |  | 16 | 21 | 21 | 1GRE001AR | 1GRE010RC | A 01 1L6657C1 1L607 A 01 1L6657C1 1L607 A 02 1L6657D1 1L607 A 03 1L6657E1 1L607 A 04 1L6657F1 1L607 A 05 1L6658A1 1L607 A 06 1L6658B1 1L607 A 07 1L6658C1 1L607 A 08 1L6658D1 1L607 A 09 1L6658E1 1L607 | 0.6
1 | GRE | 1GREM0044 | OUT | OUT | OUT | NO | 18 | 0.6 | [6 empty] | NO |  |  | 16 | 21 | 21 | 1GRE001AR | 1GRE011RC | A 01 1L6657C1 1L607 A 01 1L6657C1 1L607 A 02 1L6657D1 1L607 A 03 1L6657E1 1L607 A 04 1L6657F1 1L607 A 05 1L6658A1 1L607 A 06 1L6658B1 1L607 A 07 1L6658C1 1L607 A 08 1L6658D1 1L607 A 09 1L6658E1 1L607 | 0.6
1 | GRE | 1GREM0045 | OUT | OUT | OUT | NO | 18 | 0.6 | [6 empty] | NO |  |  | 16 | 21 | 21 | 1GRE001AR | 1GRE012RC | A 01 1L6657C1 1L607 A 01 1L6657C1 1L607 A 02 1L6657D1 1L607 A 03 1L6657E1 1L607 A 04 1L6657F1 1L607 A 05 1L6658A1 1L607 A 06 1L6658B1 1L607 A 07 1L6658C1 1L607 A 08 1L6658D1 1L607 A 09 1L6658E1 1L607 | 0.6
1 | GRE | 1GREM0046 | OUT | OUT | OUT | NO | 18 | 0.6 | [6 empty] | NO |  |  | 17 | 22 | 22 | 1GRE003AR | 1GRE013RC | A 01 1L6657C1 1L607 A 01 1L6657C1 1L607 A 02 1L6657D1 1L607 A 03 1L6657E1 1L607 A 04 1L6657F1 1L607 A 05 1L6658A1 1L607 A 06 1L6658B1 1L607 A 07 1L6658C1 1L607 A 08 1L6658D1 1L607 A 09 1L6658E1 1L607 | 0.6
1 | GRE | 1GREM0047 | OUT | OUT | OUT | NO | 18 | 0.6 | [6 empty] | NO |  |  | 18 | 23 | 23 | 1GRE004AR | 1GRE014RC | A 01 1L6657B1 1L607 A 01 1L6657B1 1L607 A 02 1L6657C1 1L607 A 03 1L6657D1 1L607 A 04 1L6657E1 1L607 A 05 1L6657F1 1L607 A 06 1L6658A1 1L607 A 07 1L6658B1 1L607 A 08 1L6658C1 1L607 A 09 1L6658D1 1L607 A 10 1L6658E1 1L607 | 0.6
1 | GRE | 1GREM0048 | OUT | OUT | OUT | NO | 18 | 0.6 | [6 empty] | NO |  |  | 18 | 23 | 23 | 1GRE004AR | 1GRE015RC | A 01 1L6657B1 1L607 A 01 1L6657B1 1L607 A 02 1L6657C1 1L607 A 03 1L6657D1 1L607 A 04 1L6657E1 1L607 A 05 1L6657F1 1L607 A 06 1L6658A1 1L607 A 07 1L6658B1 1L607 A 08 1L6658C1 1L607 A 09 1L6658D1 1L607 A 10 1L6658E1 1L607 | 0.6
1 | GRE | 1GREM0049 | OUT | OUT | OUT | NO | 18 | 0.6 | [6 empty] | NO |  |  | 16 | 21 | 21 | 1GRE001AR | 1GRE016RC | A 01 1L6657C1 1L607 A 01 1L6657C1 1L607 A 02 1L6657D1 1L607 A 03 1L6657E1 1L607 A 04 1L6657F1 1L607 A 05 1L6658A1 1L607 A 06 1L6658B1 1L607 A 07 1L6658C1 1L607 A 08 1L6658D1 1L607 A 09 1L6658E1 1L607 | 0.6
1 | GRE | 1GREM0050 | OUT | OUT | OUT | NO | 18 | 0.6 | [6 empty] | NO |  |  | 16 | 19 | 19 | 1GRE001AR | 1GRE017RC | A 01 1L6657C1 1L607 A 01 1L6657C1 1L607 A 02 1L6657D1 1L607 A 03 1L6657E1 1L607 A 04 1L6657F1 1L607 A 05 1L6658A1 1L607 A 06 1L6658B1 1L607 A 07 1L6658C1 1L607 A 08 1L6658D1 1L607 A 09 1L6658E1 1L607 | 0.6
1 | GRE | 1GREM0052 | OUT | OUT | OUT | NO | 1P | 1 | [6 empty] | NO |  |  | 114 | 169 | 169 | 1GRE001AR | 1GSE050CR | A 01 1L6656D1 1L607 A 01 1L6656D1 1L607 A 02 1L6656E1 1L607 A 03 1L6654A1 1L607 A 04 1L6655G3 1L607 A 05 1L6655H3 1L607 A 06 1L6655J3 1L607 A 07 1L6655K3 1L605 A 08 1L6655L3 1L605 A 09 1L6655M3 1L605 A 10 1L6655N3 1L605 A 11 1L6655P3 1L601 A 11 1L6655P3 1L605 A 12 1L6655R3 1L601 A 13 1L6655S3 1L601 A 14 1L66JBA3 1L601 A 15 1L55JBA3 1L501 A 16 1L44JBA3 1L404 A 17 1L4411A2 1L404 A 18 1M3303A2 1M3? A 19 1M3303B2 1M3? A 20 1M3304A1 1M3? A 21 1M3304B1 1M3? | 1
1 | GRE | 1GREM0053 | OUT | OUT | OUT | NO | 1P | 1 | [6 empty] | NO |  |  | 114 | 162 | 162 | 1GRE001AR | 1GSE050CR | A 01 1L6656D1 1L607 A 01 1L6656D1 1L607 A 02 1L6656E1 1L607 A 03 1L6654A1 1L607 A 04 1L6655G3 1L607 A 05 1L6655H3 1L607 A 06 1L6655J3 1L607 A 07 1L6655K3 1L605 A 08 1L6655L3 1L605 A 09 1L6655M3 1L605 A 10 1L6655N3 1L605 A 11 1L6655P3 1L601 A 11 1L6655P3 1L605 A 12 1L6655R3 1L601 A 13 1L6655S3 1L601 A 14 1L66JBA3 1L601 A 15 1L55JBA3 1L501 A 16 1L44JBA3 1L404 A 17 1L4411A2 1L404 A 18 1M3303A2 1M3? A 19 1M3303B2 1M3? A 20 1M3304A1 1M3? A 21 1M3304B1 1M3? | 1
1 | GRE | 1GREM0054 | OUT | OUT | OUT | NO | 1T | 1 | [6 empty] | NO |  |  | 100 | 141 | 141 | 1GRE001AR | 1GSE051CR | A 01 1L6656D1 1L607 A 01 1L6656D1 1L607 A 02 1L6656E1 1L607 A 03 1L6656F1 1L607 A 04 1L6661A1 1L607 A 05 1L6655H3 1L607 A 06 1L6655J3 1L607 A 07 1L6655K3 1L605 A 08 1L6655L3 1L605 A 09 1L6655M3 1L605 A 10 1L6655N3 1L605 A 11 1L6655P3 1L601 A 11 1L6655P3 1L605 A 12 1L6655R3 1L601 A 13 1L6655S3 1L601 A 14 1L66JBA2 1L601 A 15 1L55JBA2 1L501 A 16 1L44JBA2 1L404 A 17 1L4411A1 1L404 A 18 1M3303A1 1M3? A 19 1M3303B1 1M3? A 20 1M3304A1 1M3? A 21 1M3304B1 1M3? | 1
1 | GRE | 1GREM0601 | OUT | OUT | OUT | NO | 3P | 1.5 | [6 empty] | NO |  |  | 20 | 20 | 20 | 1GRE050CR | 1GRE261MM | IND (SITE RUN) | 1.5
1 | GRE | 1GREM0602 | OUT | OUT | OUT | NO | 3P | 1.5 | [6 empty] | NO |  |  | 20 | 19 | 19 | 1GRE050CR | 1GRE211MM | IND (SITE RUN) | 1.5
1 | GRE | 1GREM0603 | OUT | OUT | OUT | NO | 3P | 1.5 | [6 empty] | NO |  |  | 20 | 16 | 16 | 1GRE050CR | 1GRE231MM | IND (SITE RUN) | 1.5
1 | GRE | 1GREM0604 | OUT | OUT | OUT | NO | 3P | 1.5 | [6 empty] | NO |  |  | 20 | 55 | 55 | 1GRE050CR | 1GRE311MM | IND (SITE RUN) | 1.5
1 | GRE | 1GREM0605 | OUT | OUT | OUT | NO | 3P | 1.5 | [6 empty] | NO |  |  | 20 | 20 | 20 | 1GRE051CR | 1GRE251MM | IND (SITE RUN) | 1.5
1 | GRE | 1GREM0606 | OUT | OUT | OUT | NO | 3P | 1.5 | [6 empty] | NO |  |  | 20 | 21 | 21 | 1GRE051CR | 1GRE221MM | IND (SITE RUN) | 1.5
1 | GRE | 1GREM0607 | OUT | OUT | OUT | NO | 3P | 1.5 | [6 empty] | NO |  |  | 20 | 24 | 24 | 1GRE051CR | 1GRE241MM | IND (SITE RUN) | 1.5
1 | GRE | 1GREM0608 | OUT | OUT | OUT | NO | 3P | 1.5 | [6 empty] | NO |  |  | 20 | 50 | 50 | 1GRE051CR | 1GRE321MM | IND (SITE RUN) | 1.5
1 | GRE | 1GREM0609 | OUT | OUT | OUT | NO | 3P | 1.5 | [6 empty] | NO |  |  | 20 | 24 | 24 | 1GRE052CR | 1GRE312MM | IND (SITE RUN) | 1.5
1 | GRE | 1GREM0610 | OUT | OUT | OUT | NO | 3P | 1.5 | [6 empty] | NO |  |  | 20 | 58 | 58 | 1GRE052CR | 1GRE262MM | IND (SITE RUN) | 1.5
1 | GRE | 1GREM0611 | OUT | OUT | OUT | NO | 3P | 1.5 | [6 empty] | NO |  |  | 20 | 58 | 58 | 1GRE052CR | 1GRE212MM | IND (SITE RUN) | 1.5
1 | GRE | 1GREM0612 | OUT | OUT | OUT | NO | 3P | 1.5 | [6 empty] | NO |  |  | 20 | 58 | 58 | 1GRE052CR | 1GRE232MM | IND (SITE RUN) | 1.5
1 | GRE | 1GREM0613 | OUT | OUT | OUT | NO | 3P | 1.5 | [6 empty] | NO |  |  | 20 | 40 | 40 | 1GRE053CR | 1GRE322MM | IND (SITE RUN) | 1.5
1 | GRE | 1GREM0614 | OUT | OUT | OUT | NO | 3P | 1.5 | [6 empty] | NO |  |  | 20 | 69 | 69 | 1GRE053CR | 1GRE252MM | IND (SITE RUN) | 1.5
1 | GRE | 1GREM0615 | OUT | OUT | OUT | NO | 3P | 1.5 | [6 empty] | NO |  |  | 20 | 67 | 67 | 1GRE053CR | 1GRE222MM | IND (SITE RUN) | 1.5
1 | GRE | 1GREM0616 | OUT | OUT | OUT | NO | 3P | 1.5 | [6 empty] | NO |  |  | 20 | 65 | 65 | 1GRE053CR | 1GRE242MM | IND (SITE RUN) | 1.5
1 | GRE | 1GREM0900 | OUT | OUT | OUT | NO | [8 empty] | NO | [5 empty] | 1GRE001AR | 1GRE001BC |  | 2c x 1,5mm2 | [5 empty] | not in pericles
1 | GRE | 1GREM0950 | OUT | OUT | OUT | NO | [8 empty] | NO | [5 empty] | 1GRE001JQ | 1GRE001AR |  | RG 58 COAXIAL CABLE | [5 empty] | not in pericles
1 | GRH | 1GRHM0001 | OUT | OUT | OUT | NO | 6T | 1 | [6 empty] | NO |  |  | 117 | 127 | 127 | 1GRH051BN | 1GRH001EN | A 01 1M3300F1 1M3? A 01 1M3300F1 1M3? A 02 1M3300E1 1M3? A 03 1M3300D1 1M3? A 04 1M3300C1 1M3? A 05 1M3300B1 1M3? A 06 1M3300A1 1M3? A 07 1L44JSA1 1L406 A 08 1L55JSA1 1L507 A 09 1L66JSA1 1L607 A 10 1L6655H1 1L607 A 11 1L6661A1 1L607 A 12 1L6661B1 1L607 A 13 1L6661C1 1L607 A 14 1L6661D1 1L607 A 15 1L6661E1 1L609 A 16 1L6661F1 1L609 A 17 1L6661G1 1L609 A 18 1L6661H1 1L609 A 19 1L6669B2 1L609 A 20 1L6669A2 1L609 A 21 1L6667K1 1L609 A 22 1L6667J1 1L609 A 23 1L6667H1 1L609 A 24 1L6667G1 1L609 A 25 1L6667F1 1L609 A 26 1L6667E1 1L609 | 1
1 | GRH | 1GRHM0002 | OUT | OUT | OUT | NO | 6T | 1 | [6 empty] | NO |  |  | 117 | 128 | 128 | 1GRH051BN | 1GRH001EN | A 01 1M3300F1 1M3? A 01 1M3300F1 1M3? A 02 1M3300E1 1M3? A 03 1M3300D1 1M3? A 04 1M3300C1 1M3? A 05 1M3300B1 1M3? A 06 1M3300A1 1M3? A 07 1L44JSA1 1L406 A 08 1L55JSA1 1L507 A 09 1L66JSA1 1L607 A 10 1L6655H1 1L607 A 11 1L6661A1 1L607 A 12 1L6661B1 1L607 A 13 1L6661C1 1L607 A 14 1L6661D1 1L607 A 15 1L6661E1 1L609 A 16 1L6661F1 1L609 A 17 1L6661G1 1L609 A 18 1L6661H1 1L609 A 19 1L6669B2 1L609 A 20 1L6669A2 1L609 A 21 1L6667K1 1L609 A 22 1L6667J1 1L609 A 23 1L6667H1 1L609 A 24 1L6667G1 1L609 A 25 1L6667F1 1L609 A 26 1L6667E1 1L609 | 1
1 | GRH | 1GRHM0003 | OUT | OUT | OUT | NO | 6T | 1 | [6 empty] | NO |  |  | 117 | 124 | 124 | 1GRH052BN | 1GRH001EN | A 01 1M3300F1 1M3? A 01 1M3300F1 1M3? A 02 1M3300E1 1M3? A 03 1M3300D1 1M3? A 04 1M3300C1 1M3? A 05 1M3300B1 1M3? A 06 1M3300A1 1M3? A 07 1L44JSA1 1L406 A 08 1L55JSA1 1L507 A 09 1L66JSA1 1L607 A 10 1L6655H1 1L607 A 11 1L6661A1 1L607 A 12 1L6661B1 1L607 A 13 1L6661C1 1L607 A 14 1L6661D1 1L607 A 15 1L6661E1 1L609 A 16 1L6661F1 1L609 A 17 1L6661G1 1L609 A 18 1L6661H1 1L609 A 19 1L6669B2 1L609 A 20 1L6669A2 1L609 A 21 1L6667K1 1L609 A 22 1L6667J1 1L609 A 23 1L6667H1 1L609 A 24 1L6667G1 1L609 A 25 1L6667F1 1L609 A 26 1L6667E1 1L609 | 1
1 | GRH | 1GRHM0004 | OUT | OUT | OUT | NO | 6T | 1 | [6 empty] | NO |  |  | 117 | 122 | 122 | 1GRH052BN | 1GRH002EN | A 01 1M3300F1 1M3? A 01 1M3300F1 1M3? A 02 1M3300E1 1M3? A 03 1M3300D1 1M3? A 04 1M3300C1 1M3? A 05 1M3300B1 1M3? A 06 1M3300A1 1M3? A 07 1L44JSA1 1L406 A 08 1L55JSA1 1L507 A 09 1L66JSA1 1L607 A 10 1L6655H1 1L607 A 11 1L6661A1 1L607 A 12 1L6661B1 1L607 A 13 1L6661C1 1L607 A 14 1L6661D1 1L607 A 15 1L6661E1 1L609 A 16 1L6661F1 1L609 A 17 1L6661G1 1L609 A 18 1L6661H1 1L609 A 19 1L6669B2 1L609 A 20 1L6669A2 1L609 A 21 1L6667K1 1L609 A 22 1L6667J1 1L609 A 23 1L6667H1 1L609 A 24 1L6667G1 1L609 A 25 1L6667F1 1L609 A 26 1L6667E1 1L609 | 1
1 | GRH | 1GRHM0005 | OUT | OUT | OUT | NO | 3T | 1 | [6 empty] | NO |  |  | 103 | 134 | 134 | 1GEX001CR | 1GRH001EN | A 01 1M3300E1 1M3? A 01 1M3300E1 1M3? A 02 1M3300D1 1M3? A 03 1M3300C1 1M3? A 04 1M3300B1 1M3? A 05 1M3300A1 1M3? A 06 1L44JSA2 1L406 A 07 1L55JSA2 1L507 A 08 1L66JSA2 1L607 A 09 1L6655H1 1L607 A 10 1L6661A1 1L607 A 11 1L6661B1 1L607 A 12 1L6661C1 1L607 A 13 1L6660A1 1L607 A 14 1L6659A1 1L607 A 15 1L6659B1 1L609 A 16 1L6659C1 1L609 A 17 1L6659D1 1L609 A 18 1L6659E1 1L609 A 19 1L6667L3 1L609 A 20 1L6667K3 1L609 A 21 1L6667J3 1L609 A 22 1L6667H3 1L609 A 23 1L6667G3 1L609 A 24 1L6667F3 1L609 A 25 1L6667E3 1L609 | 1
1 | GRH | 1GRHM0900 | OUT | OUT | OUT | NO | 32 | 0.8 | [6 empty] | NO | [5 empty] | ALTERNATO | 1GRH001CR | IND (SITE RUN) | COMPENSATING CABLE
1 | GRH | 1GRHM0901 | OUT | OUT | OUT | NO | 32 | 0.8 | [6 empty] | NO | [5 empty] | ALTERNATO | 1GRH001CR | IND (SITE RUN) | COMPENSATING CABLE
1 | GRH | 1GRHM0902 | OUT | OUT | OUT | NO | 32 | 0.8 | [6 empty] | NO | [5 empty] | ALTERNATO | 1GRH001CR | IND (SITE RUN) | COMPENSATING CABLE
1 | GRH | 1GRHM0903 | OUT | OUT | OUT | NO | 32 | 0.8 | [6 empty] | NO | [5 empty] | ALTERNATO | 1GRH001CR | IND (SITE RUN) | COMPENSATING CABLE
1 | GRH | 1GRHM0904 | OUT | OUT | OUT | NO | 32 | 0.8 | [6 empty] | NO | [5 empty] | ALTERNATO | 1GRH001CR | IND (SITE RUN) | COMPENSATING CABLE
1 | GRH | 1GRHM0905 | OUT | OUT | OUT | NO | 24 | 1 | [6 empty] | NO | [5 empty] | 1GRH001CR | 1GRH002AR | IND (SITE RUN) | 6PVZ X 1,0mm2
1 | GRH | 1GRHM0906 | OUT | OUT | OUT | NO | 24 | 1 | [6 empty] | NO | [5 empty] | 1GRH001CR | 1GRH002AR | IND (SITE RUN) | 6PVZ x 1,0mm2
1 | GRH | 1GRHM0907 | OUT | OUT | OUT | NO | 24 | 1 | [6 empty] | NO | [5 empty] | 1GRH001CR | 1GRH002AR | IND (SITE RUN) | 6PVZ x 1,0mm2
1 | GRH | 1GRHM0908 | OUT | OUT | OUT | NO | 24 | 1 | [6 empty] | NO | [5 empty] | 1GRH001CR | 1GRH002AR | IND (SITE RUN) | 6PVZ x 1,0mm2
1 | GRH | 1GRHM0909 | OUT | OUT | OUT | NO | 24 | 1 | [6 empty] | NO | [5 empty] | 1GRH001CR | 1GRH002AR | IND (SITE RUN) | 6PVZ X 1,0mm2
1 | GRH | 1GRHM0910 | OUT | OUT | OUT | NO | 24 | 1 | [6 empty] | NO | [5 empty] | 1GRH001CR | 1GRH002AR | IND (SITE RUN) | 6PVZ x 1,0mm2
1 | GRH | 1GRHM0911 | OUT | OUT | OUT | NO | 24 | 1 | [6 empty] | NO | [5 empty] | 1GRH001CR | 1GRH002AR | IND (SITE RUN) | 6PVZ x 1,0mm2
1 | GRH | 1GRHM0912 | OUT | OUT | OUT | NO | 24 | 1 | [6 empty] | NO |  |  | 20 | 20 | 0 | 1GRH001CR | 1GRH002AR | IND (SITE RUN) | 1
1 | GRH | 1GRHM0913 | OUT | OUT | OUT | NO | 24 | 1 | [6 empty] | NO |  |  | 20 | 20 | 0 | 1GRH001CR | 1GRH002AR | IND (SITE RUN) | 1
1 | GRH | 1GRHM0914 | OUT | OUT | OUT | NO | 6P | 1 | [6 empty] | NO |  |  | 0 | 170 | 0 | 1GRH002AR | 1GRH003EN |  | 1 | [5 empty] | not in pericles
1 | GRH | 1GRHM0915 | OUT | OUT | OUT | NO | [8 empty] | NO | [5 empty] | 1GRH001GA | 1GRH001CR |  | 6 PVZ x 1mm2 | [5 empty] | not in pericles
1 | GRH | 1GRHM0916 | OUT | OUT | OUT | NO | [8 empty] | NO | [5 empty] | 1GEX001GA | 1GRH001CR |  | 6 PVZ x 1mm2 | [5 empty] | not in pericles
1 | GRH | 1GRHM0917 | OUT | OUT | OUT | NO | [8 empty] | NO | [5 empty] | 1GEX001GA | 1GRH001CR |  | 6 PVZ x 1mm2 | [5 empty] | not in pericles
1 | GRH | 1GRHM0918 | OUT | OUT | OUT | NO | [8 empty] | NO | [5 empty] | 1GRH001CR | 1GRH002AR |  | 6 PVZ x 1mm2 | [5 empty] | not in pericles
1 | GRH | 1GRHM0919 | OUT | OUT | OUT | NO | [8 empty] | NO | [5 empty] | 1GRH001CR | 1GRH002AR |  | 6 PVZ x 1mm2 | [5 empty] | not in pericles
1 | GRH | 1GRHM0920 | OUT | OUT | OUT | NO | [8 empty] | NO | [5 empty] | 1GRH001CR | 1GRH002AR |  | 6 PVZ x 1mm2 | [5 empty] | not in pericles
1 | GRV | 1GRVM0001 | OUT | OUT | OUT | NO | 1P | 1 | [6 empty] | NO |  |  | 32 | 38 | 38 | 1KRG158AR | 1GRV001ID | A 01 1L6657D1 1L607 A 01 1L6657D1 1L607 A 02 1L6657E1 1L607 A 03 1L6657F1 1L607 A 04 1L6657G1 1L607 A 05 1L6657H3 1L607 A 06 1L6657J3 1L607 A 07 1L6657K3 1L607 A 08 1L6657L3 1L607 A 09 1L6657M3 1L609 A 10 1L6657N3 1L609 A 11 1L6657P3 1L609 A 12 1L6667A3 1L609 A 13 1L6667B3 1L609 A 14 1L6667C3 1L609 A 15 1L6667D3 1L609 A 16 1L6667E3 1L609 A 17 1L6667F3 1L609 | 1
1 | GRV | 1GRVM0002 | OUT | OUT | OUT | NO | 1P | 1 | [6 empty] | NO |  |  | 32 | 38 | 38 | 1KRG158AR | 1GRV002ID | A 01 1L6657D1 1L607 A 01 1L6657D1 1L607 A 02 1L6657E1 1L607 A 03 1L6657F1 1L607 A 04 1L6657G1 1L607 A 05 1L6657H3 1L607 A 06 1L6657J3 1L607 A 07 1L6657K3 1L607 A 08 1L6657L3 1L607 A 09 1L6657M3 1L609 A 10 1L6657N3 1L609 A 11 1L6657P3 1L609 A 12 1L6667A3 1L609 A 13 1L6667B3 1L609 A 14 1L6667C3 1L609 A 15 1L6667D3 1L609 A 16 1L6667E3 1L609 A 17 1L6667F3 1L609 | 1
1 | GRV | 1GRVM0003 | OUT | OUT | OUT | NO | [8 empty] | NO | [5 empty] | 1GRV003SP | 1GRV301IS |  | Triad 1mm2 Measurement Cable,Non Armoured | [5 empty] | not in pericles
1 | GRV | 1GRVM0004 | OUT | OUT | OUT | NO | [8 empty] | NO | [5 empty] | 1GRV004SP | 1GRV302IS |  | Triad 1mm2 Measurement Cable,Non Armoured | [5 empty] | not in pericles
1 | GRV | 1GRVM0100 | OUT | OUT | OUT | NO | [8 empty] | NO | [5 empty] | 1GRV001MG | 1GRV302BN |  | Triad 1mm2 Measurement Cable,Non Armoured | [5 empty] | not in pericles
1 | GRV | 1GRVM0101 | OUT | OUT | OUT | NO | [8 empty] | NO | [5 empty] | 1GRV001MP | 1GRV302BN |  | 1P 1mm2 Measurement Cable,Non Armoured | [5 empty] | not in pericles
1 | GRV | 1GRVM0201 | OUT | OUT | OUT | NO | [8 empty] | NO | [5 empty] | 1GRV001MG | 1GRV302BN |  | Triad 1mm2 Measurement Cable,Non Armoured | [5 empty] | not in pericles
1 | GRV | 1GRVM0202 | OUT | OUT | OUT | NO | [8 empty] | NO |  |  |  |  | 30 | 1GRV001MP | 1GRV302BN | IND (SITE RUN) | 1p x 1mm | [5 empty] | not in pericles
1 | GRV | 1GRVM0901 | OUT | OUT | OUT | NO | [8 empty] | NO | [5 empty] | 1GRV200CR | 1GRV001MG |  | 1P 1mm2 Measurement Cable,Non Armoured | [5 empty] | not in pericles
1 | GRV | 1GRVM0902 | OUT | OUT | OUT | NO | [8 empty] | NO | [5 empty] | 1GRV200CR | 1GRV001MG |  | 1P 1mm2 Measurement Cable,Non Armoured | [5 empty] | not in pericles
1 | GRV | 1GRVM0903 | OUT | OUT | OUT | NO | [8 empty] | NO | [5 empty] | 1GRV200CR | 1GRV001MG |  | 1P 1mm2 Measurement Cable,Non Armoured | [5 empty] | not in pericles
1 | GRV | 1GRVM0904 | OUT | OUT | OUT | NO | [8 empty] | NO | [5 empty] | 1GRV200CR | 1GRV002MG |  | 1P 1mm2 Measurement Cable,Non Armoured | [5 empty] | not in pericles
1 | GRV | 1GRVM0905 | OUT | OUT | OUT | NO | [8 empty] | NO | [5 empty] | 1GRV200CR | 1GRV002MG |  | Triad 1mm2 Measurement Cable,Non Armoured | [5 empty] | not in pericles
1 | GRV | 1GRVM0906 | OUT | OUT | OUT | NO | [8 empty] | NO | [5 empty] | 1GRV200CR | 1GRV002MG |  | 1P 1mm2 Measurement Cable,Non Armoured | [5 empty] | not in pericles
1 | GSE | 1GSEM0001 | OUT | OUT | OUT | NO | 1P | 1 | [6 empty] | NO |  |  | 20 | 10 | 10 | 1KBS055CR | 1GSE502MT | IND (SITE RUN) | 1
1 | GSE | 1GSEM0002 | OUT | OUT | OUT | NO | 1P | 1 | [6 empty] | NO |  |  | 20 | 10 | 10 | 1KBS054CR | 1GSE402MT | IND (SITE RUN) | 1
1 | GSE | 1GSEM0003 | OUT | OUT | OUT | NO | 1P | 1 | [6 empty] | NO |  |  | 20 | 10 | 10 | 1KBS054CR | 1GSE500MT | IND (SITE RUN) | 1
1 | GSE | 1GSEM0004 | OUT | OUT | OUT | NO | 1P | 1 | [6 empty] | NO |  |  | 20 | 10 | 10 | 1KBS052CR | 1GSE300MT | IND (SITE RUN) | 1
1 | GSE | 1GSEM0005 | OUT | OUT | OUT | NO | 1P | 1 | [6 empty] | NO |  |  | 20 | 15 | 15 | 1KBS057CR | 1GSE108MT | IND (SITE RUN) | 1
1 | GSE | 1GSEM0006 | OUT | OUT | OUT | NO | 1P | 1 | [6 empty] | NO |  |  | 20 | 15 | 15 | 1KBS057CR | 1GSE106MT | IND (SITE RUN) | 1
1 | GSE | 1GSEM0007 | OUT | OUT | OUT | NO | 1P | 1 | [6 empty] | NO |  |  | 20 | 15 | 15 | 1KBS057CR | 1GSE105MT | IND (SITE RUN) | 1
1 | GSE | 1GSEM0008 | OUT | OUT | OUT | NO | 1P | 1 | [6 empty] | NO |  |  | 20 | 15 | 15 | 1KBS057CR | 1GSE104MT | IND (SITE RUN) | 1
1 | GSE | 1GSEM0009 | OUT | OUT | OUT | NO | 1P | 1 | [6 empty] | NO |  |  | 20 | 15 | 15 | 1KBS057CR | 1GSE103MT | IND (SITE RUN) | 1
1 | GSE | 1GSEM0010 | OUT | OUT | OUT | NO | 1P | 1 | [6 empty] | NO |  |  | 20 | 15 | 15 | 1KBS057CR | 1GSE100MT | IND (SITE RUN) | 1
1 | GSE | 1GSEM0011 | OUT | OUT | OUT | NO | 1P | 1 | [6 empty] | NO |  |  | 20 | 10 | 10 | 1KBS055CR | 1GSE501MT | IND (SITE RUN) | 1
1 | GSE | 1GSEM0012 | OUT | OUT | OUT | NO | 1P | 1 | [6 empty] | NO |  |  | 20 | 1 | 1 | 1KBS054CR | 1GSE401MT | IND (SITE RUN) | 1
1 | GSE | 1GSEM0013 | OUT | OUT | OUT | NO | 1T | 1 | [6 empty] | NO |  |  | 32 | 45 | 45 | 1KBS001AR | 1GSE001EN | A 01 1L6675A1 1L605 A 01 1L6675A1 1L605 A 02 1L6675B1 1L605 A 03 1L6675C1 1L605 A 04 1L6681D1 1L605 A 05 1L6669E2 1L605 A 06 1L6669D2 1L609 A 07 1L6669C2 1L609 A 08 1L6669B2 1L609 A 09 1L6669A2 1L609 A 10 1L6667K1 1L609 A 11 1L6667J1 1L609 A 12 1L6667H1 1L609 A 13 1L6667G1 1L609 A 14 1L6667F1 1L609 | 1
1 | GSE | 1GSEM0014 | OUT | OUT | OUT | NO | 6P | 1 | [6 empty] | NO |  |  | 32 | 38 | 38 | 1KBS001AR | 1GSE001EN | A 01 1L6675A1 1L605 A 01 1L6675A1 1L605 A 02 1L6675B1 1L605 A 03 1L6675C1 1L605 A 04 1L6681D1 1L605 A 05 1L6669E2 1L605 A 06 1L6669D2 1L609 A 07 1L6669C2 1L609 A 08 1L6669B2 1L609 A 09 1L6669A2 1L609 A 10 1L6667K1 1L609 A 11 1L6667J1 1L609 A 12 1L6667H1 1L609 A 13 1L6667G1 1L609 A 14 1L6667F1 1L609 | 1
1 | GSE | 1GSEM0015 | OUT | OUT | OUT | NO | 1P | 1 | [6 empty] | NO |  |  | 20 | 10 | 10 | 1KBS053CR | 1GSE301MT | IND (SITE RUN) | 1
1 | GSE | 1GSEM0016 | OUT | OUT | OUT | NO | 1P | 1 | [6 empty] | NO |  |  | 20 | 10 | 10 | 1KBS053CR | 1GSE302MT | IND (SITE RUN) | 1
1 | GSE | 1GSEM0017 | OUT | OUT | OUT | NO | 1P | 1 | [6 empty] | NO |  |  | 20 | 15 | 15 | 1KBS057CR | 1GSE102MT | IND (SITE RUN) | 1
1 | GSE | 1GSEM0018 | OUT | OUT | OUT | NO | 1P | 1 | [6 empty] | NO |  |  | 20 | 15 | 15 | 1KBS057CR | 1GSE101MT | IND (SITE RUN) | 1
1 | GSE | 1GSEM0019 | OUT | OUT | OUT | NO | 2P | 1 | [6 empty] | NO |  |  | 20 | 12 | 12 | 1GSE051CR | 1GSE010MV | IND (SITE RUN) | 1
1 | GSE | 1GSEM0020 | OUT | OUT | OUT | NO | 1P | 1 | [6 empty] | NO |  |  | 99 | 132 | 132 | 1GSE051CR | 1GSE001AR | A 01 1M3304B1 1M3? A 01 1M3304B1 1M3? A 02 1M3304A1 1M3? A 03 1M3303B1 1M3? A 04 1M3303A1 1M3? A 05 1L4411A1 1L404 A 06 1L44JBA1 1L404 A 07 1L55JBA1 1L501 A 08 1L66JBA1 1L601 A 09 1L6655S1 1L601 A 10 1L6655R1 1L601 A 11 1L6655P1 1L601 A 11 1L6655P1 1L605 A 12 1L6655N1 1L605 A 13 1L6655M1 1L605 A 14 1L6655L1 1L605 A 15 1L6655K1 1L605 A 16 1L6655J1 1L607 A 17 1L6655H1 1L607 A 18 1L6661A1 1L607 A 19 1L6656F1 1L607 A 20 1L6656E1 1L607 A 21 1L6656D1 1L607 | 1
1 | GSE | 1GSEM0021 | OUT | OUT | OUT | NO | 1P | 1 | [6 empty] | NO |  |  | 99 | 130 | 130 | 1GSE051CR | 1GSE001AR | A 01 1M3304B1 1M3? A 01 1M3304B1 1M3? A 02 1M3304A1 1M3? A 03 1M3303B1 1M3? A 04 1M3303A1 1M3? A 05 1L4411A1 1L404 A 06 1L44JBA1 1L404 A 07 1L55JBA1 1L501 A 08 1L66JBA1 1L601 A 09 1L6655S1 1L601 A 10 1L6655R1 1L601 A 11 1L6655P1 1L601 A 11 1L6655P1 1L605 A 12 1L6655N1 1L605 A 13 1L6655M1 1L605 A 14 1L6655L1 1L605 A 15 1L6655K1 1L605 A 16 1L6655J1 1L607 A 17 1L6655H1 1L607 A 18 1L6661A1 1L607 A 19 1L6656F1 1L607 A 20 1L6656E1 1L607 A 21 1L6656D1 1L607 | 1
1 | GSE | 1GSEM0022 | OUT | OUT | OUT | NO | DP | 1 | [6 empty] | NO |  |  | 10 | 14 | 14 | 1GSE001AR | 1KRG158AR | A 01 1L6657D1 1L607 A 01 1L6657D1 1L607 A 02 1L6657C1 1L607 | 1
1 | GSE | 1GSEM0023 | OUT | OUT | OUT | NO | 6P | 1 | [6 empty] | NO |  |  | 14 | 20 | 20 | 1KRG158AR | 1GSE002EN | A 01 1L6657D1 1L607 A 01 1L6657D1 1L607 A 02 1L6657E1 1L607 A 03 1L6657F1 1L607 A 04 1L6658A1 1L607 A 05 1L6658B1 1L607 A 06 1L6658C1 1L607 A 07 1L6658D1 1L607 A 08 1L6658E1 1L607 | 1
1 | GSE | 1GSEM0024 | OUT | OUT | OUT | NO | 2P | 1 | [6 empty] | NO |  |  | 20 | 12 | 12 | 1GSE052CR | 1GSE020MV | IND (SITE RUN) | 1
1 | GSE | 1GSEM0025 | OUT | OUT | OUT | NO | 1P | 1 | [6 empty] | NO |  |  | 112 | 125 | 125 | 1GSE052CR | 1GSE001AR | A 01 1M3302F1 1M3? A 01 1M3302F1 1M3? A 02 1M3302E1 1M3? A 03 1M3302D1 1M3? A 04 1M3302C1 1M3? A 05 1M3302B1 1M3? A 06 1M3302A1 1M3? A 07 1L4411A1 1L404 A 08 1L44JBA1 1L404 A 09 1L55JBA1 1L501 A 10 1L66JBA1 1L601 A 11 1L6655S1 1L601 A 12 1L6655R1 1L601 A 13 1L6655P1 1L601 A 13 1L6655P1 1L605 A 14 1L6655N1 1L605 A 15 1L6655M1 1L605 A 16 1L6655L1 1L605 A 17 1L6655K1 1L605 A 18 1L6655J1 1L607 A 19 1L6655H1 1L607 A 20 1L6661A1 1L607 A 21 1L6656F1 1L607 A 22 1L6656E1 1L607 A 23 1L6656D1 1L607 | 1
1 | GSE | 1GSEM0026 | OUT | OUT | OUT | NO | 1P | 1 | [6 empty] | NO |  |  | 112 | 121 | 121 | 1GSE052CR | 1GSE001AR | A 01 1M3302F1 1M3? A 01 1M3302F1 1M3? A 02 1M3302E1 1M3? A 03 1M3302D1 1M3? A 04 1M3302C1 1M3? A 05 1M3302B1 1M3? A 06 1M3302A1 1M3? A 07 1L4411A1 1L404 A 08 1L44JBA1 1L404 A 09 1L55JBA1 1L501 A 10 1L66JBA1 1L601 A 11 1L6655S1 1L601 A 12 1L6655R1 1L601 A 13 1L6655P1 1L601 A 13 1L6655P1 1L605 A 14 1L6655N1 1L605 A 15 1L6655M1 1L605 A 16 1L6655L1 1L605 A 17 1L6655K1 1L605 A 18 1L6655J1 1L607 A 19 1L6655H1 1L607 A 20 1L6661A1 1L607 A 21 1L6656F1 1L607 A 22 1L6656E1 1L607 A 23 1L6656D1 1L607 | 1
1 | GSE | 1GSEM0027 | OUT | OUT | OUT | NO | 2P | 1 | [6 empty] | NO |  |  | 20 | 10 | 10 | 1GSE052CR | 1GSE021MV | IND (SITE RUN) | 1
1 | GSE | 1GSEM0028 | OUT | OUT | OUT | NO | 1P | 1 | [6 empty] | NO |  |  | 112 | 119 | 119 | 1GSE052CR | 1GSE001AR | A 01 1M3302F1 1M3? A 01 1M3302F1 1M3? A 02 1M3302E1 1M3? A 03 1M3302D1 1M3? A 04 1M3302C1 1M3? A 05 1M3302B1 1M3? A 06 1M3302A1 1M3? A 07 1L4411A1 1L404 A 08 1L44JBA1 1L404 A 09 1L55JBA1 1L501 A 10 1L66JBA1 1L601 A 11 1L6655S1 1L601 A 12 1L6655R1 1L601 A 13 1L6655P1 1L601 A 13 1L6655P1 1L605 A 14 1L6655N1 1L605 A 15 1L6655M1 1L605 A 16 1L6655L1 1L605 A 17 1L6655K1 1L605 A 18 1L6655J1 1L607 A 19 1L6655H1 1L607 A 20 1L6661A1 1L607 A 21 1L6656F1 1L607 A 22 1L6656E1 1L607 A 23 1L6656D1 1L607 | 1
1 | GSE | 1GSEM0029 | OUT | OUT | OUT | NO | 1P | 1 | [6 empty] | NO |  |  | 112 | 119 | 119 | 1GSE052CR | 1GSE001AR | A 01 1M3302F1 1M3? A 01 1M3302F1 1M3? A 02 1M3302E1 1M3? A 03 1M3302D1 1M3? A 04 1M3302C1 1M3? A 05 1M3302B1 1M3? A 06 1M3302A1 1M3? A 07 1L4411A1 1L404 A 08 1L44JBA1 1L404 A 09 1L55JBA1 1L501 A 10 1L66JBA1 1L601 A 11 1L6655S1 1L601 A 12 1L6655R1 1L601 A 13 1L6655P1 1L601 A 13 1L6655P1 1L605 A 14 1L6655N1 1L605 A 15 1L6655M1 1L605 A 16 1L6655L1 1L605 A 17 1L6655K1 1L605 A 18 1L6655J1 1L607 A 19 1L6655H1 1L607 A 20 1L6661A1 1L607 A 21 1L6656F1 1L607 A 22 1L6656E1 1L607 A 23 1L6656D1 1L607 | 1
1 | GSE | 1GSEM0030 | OUT | OUT | OUT | NO | 2P | 1 | [6 empty] | NO |  |  | 20 | 13 | 13 | 1GSE053CR | 1GSE040MV | IND (SITE RUN) | 1
1 | GSE | 1GSEM0031 | OUT | OUT | OUT | NO | 1P | 1 | [6 empty] | NO |  |  | 106 | 106 | 106 | 1GSE053CR | 1GSE001AR | A 01 1M3302F1 1M3? A 01 1M3302F1 1M3? A 02 1M3302E1 1M3? A 03 1M3302D1 1M3? A 04 1M3302C1 1M3? A 05 1M3302B1 1M3? A 06 1M3302A1 1M3? A 07 1L4411A1 1L404 A 08 1L44JBA1 1L404 A 09 1L55JBA1 1L501 A 10 1L66JBA1 1L601 A 11 1L6655S1 1L601 A 12 1L6655R1 1L601 A 13 1L6655P1 1L601 A 13 1L6655P1 1L605 A 14 1L6655N1 1L605 A 15 1L6655M1 1L605 A 16 1L6655L1 1L605 A 17 1L6655K1 1L605 A 18 1L6655J1 1L607 A 19 1L6655H1 1L607 A 20 1L6661A1 1L607 A 21 1L6656F1 1L607 A 22 1L6656E1 1L607 A 23 1L6656D1 1L607 | 1
1 | GSE | 1GSEM0032 | OUT | OUT | OUT | NO | 1P | 1 | [6 empty] | NO |  |  | 106 | 117 | 117 | 1GSE053CR | 1GSE001AR | A 01 1M3302F1 1M3? A 01 1M3302F1 1M3? A 02 1M3302E1 1M3? A 03 1M3302D1 1M3? A 04 1M3302C1 1M3? A 05 1M3302B1 1M3? A 06 1M3302A1 1M3? A 07 1L4411A1 1L404 A 08 1L44JBA1 1L404 A 09 1L55JBA1 1L501 A 10 1L66JBA1 1L601 A 11 1L6655S1 1L601 A 12 1L6655R1 1L601 A 13 1L6655P1 1L601 A 13 1L6655P1 1L605 A 14 1L6655N1 1L605 A 15 1L6655M1 1L605 A 16 1L6655L1 1L605 A 17 1L6655K1 1L605 A 18 1L6655J1 1L607 A 19 1L6655H1 1L607 A 20 1L6661A1 1L607 A 21 1L6656F1 1L607 A 22 1L6656E1 1L607 A 23 1L6656D1 1L607 | 1
1 | GSE | 1GSEM0033 | OUT | OUT | OUT | NO | 2P | 1 | [6 empty] | NO |  |  | 20 | 13 | 13 | 1GSE053CR | 1GSE041MV | IND (SITE RUN) | 1
1 | GSE | 1GSEM0034 | OUT | OUT | OUT | NO | 1P | 1 | [6 empty] | NO |  |  | 106 | 117 | 117 | 1GSE053CR | 1GSE001AR | A 01 1M3302F1 1M3? A 01 1M3302F1 1M3? A 02 1M3302E1 1M3? A 03 1M3302D1 1M3? A 04 1M3302C1 1M3? A 05 1M3302B1 1M3? A 06 1M3302A1 1M3? A 07 1L4411A1 1L404 A 08 1L44JBA1 1L404 A 09 1L55JBA1 1L501 A 10 1L66JBA1 1L601 A 11 1L6655S1 1L601 A 12 1L6655R1 1L601 A 13 1L6655P1 1L601 A 13 1L6655P1 1L605 A 14 1L6655N1 1L605 A 15 1L6655M1 1L605 A 16 1L6655L1 1L605 A 17 1L6655K1 1L605 A 18 1L6655J1 1L607 A 19 1L6655H1 1L607 A 20 1L6661A1 1L607 A 21 1L6656F1 1L607 A 22 1L6656E1 1L607 A 23 1L6656D1 1L607 | 1
1 | GSE | 1GSEM0035 | OUT | OUT | OUT | NO | 1P | 1 | [6 empty] | NO |  |  | 106 | 106 | 106 | 1GSE053CR | 1GSE001AR | A 01 1M3302F1 1M3? A 01 1M3302F1 1M3? A 02 1M3302E1 1M3? A 03 1M3302D1 1M3? A 04 1M3302C1 1M3? A 05 1M3302B1 1M3? A 06 1M3302A1 1M3? A 07 1L4411A1 1L404 A 08 1L44JBA1 1L404 A 09 1L55JBA1 1L501 A 10 1L66JBA1 1L601 A 11 1L6655S1 1L601 A 12 1L6655R1 1L601 A 13 1L6655P1 1L601 A 13 1L6655P1 1L605 A 14 1L6655N1 1L605 A 15 1L6655M1 1L605 A 16 1L6655L1 1L605 A 17 1L6655K1 1L605 A 18 1L6655J1 1L607 A 19 1L6655H1 1L607 A 20 1L6661A1 1L607 A 21 1L6656F1 1L607 A 22 1L6656E1 1L607 A 23 1L6656D1 1L607 | 1
1 | GSE | 1GSEM0036 | OUT | OUT | OUT | NO | 2P | 1 | [6 empty] | NO |  |  | 20 | 13 | 13 | 1GSE054CR | 1GSE050MV | IND (SITE RUN) | 1
1 | GSE | 1GSEM0037 | OUT | OUT | OUT | NO | 1P | 1 | [6 empty] | NO |  |  | 97 | 99 | 99 | 1GSE054CR | 1GSE001AR | A 01 1M3302E1 1M3? A 01 1M3302E1 1M3? A 02 1M3302D1 1M3? A 03 1M3302C1 1M3? A 04 1M3302B1 1M3? A 05 1M3302A1 1M3? A 06 1L4411A1 1L404 A 07 1L44JBA1 1L404 A 08 1L55JBA1 1L501 A 09 1L66JBA1 1L601 A 10 1L6655S1 1L601 A 11 1L6655R1 1L601 A 12 1L6655P1 1L601 A 12 1L6655P1 1L605 A 13 1L6655N1 1L605 A 14 1L6655M1 1L605 A 15 1L6655L1 1L605 A 16 1L6655K1 1L605 A 17 1L6655J1 1L607 A 18 1L6655H1 1L607 A 19 1L6661A1 1L607 A 20 1L6656F1 1L607 A 21 1L6656E1 1L607 A 22 1L6656D1 1L607 | 1
1 | GSE | 1GSEM0038 | OUT | OUT | OUT | NO | 1P | 1 | [6 empty] | NO |  |  | 97 | 98 | 98 | 1GSE054CR | 1GSE001AR | A 01 1M3302E1 1M3? A 01 1M3302E1 1M3? A 02 1M3302D1 1M3? A 03 1M3302C1 1M3? A 04 1M3302B1 1M3? A 05 1M3302A1 1M3? A 06 1L4411A1 1L404 A 07 1L44JBA1 1L404 A 08 1L55JBA1 1L501 A 09 1L66JBA1 1L601 A 10 1L6655S1 1L601 A 11 1L6655R1 1L601 A 12 1L6655P1 1L601 A 12 1L6655P1 1L605 A 13 1L6655N1 1L605 A 14 1L6655M1 1L605 A 15 1L6655L1 1L605 A 16 1L6655K1 1L605 A 17 1L6655J1 1L607 A 18 1L6655H1 1L607 A 19 1L6661A1 1L607 A 20 1L6656F1 1L607 A 21 1L6656E1 1L607 A 22 1L6656D1 1L607 | 1
1 | GSE | 1GSEM0039 | OUT | OUT | OUT | NO | 2P | 1 | [6 empty] | NO |  |  | 20 | 13 | 13 | 1GSE054CR | 1GSE051MV | IND (SITE RUN) | 1
1 | GSE | 1GSEM0040 | OUT | OUT | OUT | NO | 1P | 1 | [6 empty] | NO |  |  | 97 | 99 | 99 | 1GSE054CR | 1GSE001AR | A 01 1M3302E1 1M3? A 01 1M3302E1 1M3? A 02 1M3302D1 1M3? A 03 1M3302C1 1M3? A 04 1M3302B1 1M3? A 05 1M3302A1 1M3? A 06 1L4411A1 1L404 A 07 1L44JBA2 1L404 A 08 1L55JBA2 1L501 A 09 1L66JBA2 1L601 A 10 1L6655S1 1L601 A 11 1L6655R1 1L601 A 12 1L6655P1 1L601 A 12 1L6655P1 1L605 A 13 1L6655N1 1L605 A 14 1L6655M1 1L605 A 15 1L6655L1 1L605 A 16 1L6655K1 1L605 A 17 1L6655J1 1L607 A 18 1L6655H1 1L607 A 19 1L6661A1 1L607 A 20 1L6656F1 1L607 A 21 1L6656E1 1L607 A 22 1L6656D1 1L607 | 1
1 | GSE | 1GSEM0041 | OUT | OUT | OUT | NO | 1P | 1 | [6 empty] | NO |  |  | 97 | 101 | 101 | 1GSE054CR | 1GSE001AR | A 01 1M3302E1 1M3? A 01 1M3302E1 1M3? A 02 1M3302D1 1M3? A 03 1M3302C1 1M3? A 04 1M3302B1 1M3? A 05 1M3302A1 1M3? A 06 1L4411A1 1L404 A 07 1L44JBA2 1L404 A 08 1L55JBA2 1L501 A 09 1L66JBA2 1L601 A 10 1L6655S1 1L601 A 11 1L6655R1 1L601 A 12 1L6655P1 1L601 A 12 1L6655P1 1L605 A 13 1L6655N1 1L605 A 14 1L6655M1 1L605 A 15 1L6655L1 1L605 A 16 1L6655K1 1L605 A 17 1L6655J1 1L607 A 18 1L6655H1 1L607 A 19 1L6661A1 1L607 A 20 1L6656F1 1L607 A 21 1L6656E1 1L607 A 22 1L6656D1 1L607 | 1
1 | GSE | 1GSEM0042 | OUT | OUT | OUT | NO | 6P | 1 | [6 empty] | NO |  |  | 14 | 20 | 20 | 1KRG158AR | 1GSE003EN | A 01 1L6657D1 1L607 A 01 1L6657D1 1L607 A 02 1L6657E1 1L607 A 03 1L6657F1 1L607 A 04 1L6658A1 1L607 A 05 1L6658B1 1L607 A 06 1L6658C1 1L607 A 07 1L6658D1 1L607 A 08 1L6658E1 1L607 | 1
1 | GSE | 1GSEM0043 | OUT | OUT | OUT | NO | 2P | 1 | [6 empty] | NO |  |  | 20 | 10 | 10 | 1GSE076CR | 1GSE060MV | IND (SITE RUN) | 1
1 | GSE | 1GSEM0044 | OUT | OUT | OUT | NO | 1P | 1 | [6 empty] | NO |  |  | 87 | 89 | 89 | 1GSE076CR | 1GSE001AR | A 01 1M3302D1 1M3? A 01 1M3302D1 1M3? A 02 1M3302C1 1M3? A 03 1M3302B1 1M3? A 04 1M3302A1 1M3? A 05 1L4411A1 1L404 A 06 1L44JBA2 1L404 A 07 1L55JBA2 1L501 A 08 1L66JBA2 1L601 A 09 1L6655S1 1L601 A 10 1L6655R1 1L601 A 11 1L6655P1 1L601 A 11 1L6655P1 1L605 A 12 1L6655N1 1L605 A 13 1L6655M1 1L605 A 14 1L6655L1 1L605 A 15 1L6655K1 1L605 A 16 1L6655J1 1L607 A 17 1L6655H1 1L607 A 18 1L6661A1 1L607 A 19 1L6656F1 1L607 A 20 1L6656E1 1L607 A 21 1L6656D1 1L607 | 1
1 | GSE | 1GSEM0045 | OUT | OUT | OUT | NO | 1P | 1 | [6 empty] | NO |  |  | 87 | 90 | 90 | 1GSE076CR | 1GSE001AR | A 01 1M3302D1 1M3? A 01 1M3302D1 1M3? A 02 1M3302C1 1M3? A 03 1M3302B1 1M3? A 04 1M3302A1 1M3? A 05 1L4411A1 1L404 A 06 1L44JBA2 1L404 A 07 1L55JBA2 1L501 A 08 1L66JBA2 1L601 A 09 1L6655S1 1L601 A 10 1L6655R1 1L601 A 11 1L6655P1 1L601 A 11 1L6655P1 1L605 A 12 1L6655N1 1L605 A 13 1L6655M1 1L605 A 14 1L6655L1 1L605 A 15 1L6655K1 1L605 A 16 1L6655J1 1L607 A 17 1L6655H1 1L607 A 18 1L6661A1 1L607 A 19 1L6656F1 1L607 A 20 1L6656E1 1L607 A 21 1L6656D1 1L607 | 1
1 | GSE | 1GSEM0046 | OUT | OUT | OUT | NO | 2P | 1 | [6 empty] | NO |  |  | 20 | 10 | 10 | 1GSE076CR | 1GSE070MV | IND (SITE RUN) | 1
1 | GSE | 1GSEM0047 | OUT | OUT | OUT | NO | 1P | 1 | [6 empty] | NO |  |  | 87 | 90 | 90 | 1GSE076CR | 1GSE001AR | A 01 1M3302D1 1M3? A 01 1M3302D1 1M3? A 02 1M3302C1 1M3? A 03 1M3302B1 1M3? A 04 1M3302A1 1M3? A 05 1L4411A1 1L404 A 06 1L44JBA2 1L404 A 07 1L55JBA2 1L501 A 08 1L66JBA2 1L601 A 09 1L6655S1 1L601 A 10 1L6655R1 1L601 A 11 1L6655P1 1L601 A 11 1L6655P1 1L605 A 12 1L6655N1 1L605 A 13 1L6655M1 1L605 A 14 1L6655L1 1L605 A 15 1L6655K1 1L605 A 16 1L6655J1 1L607 A 17 1L6655H1 1L607 A 18 1L6661A1 1L607 A 19 1L6656F1 1L607 A 20 1L6656E1 1L607 A 21 1L6656D1 1L607 | 1
1 | GSE | 1GSEM0048 | OUT | OUT | OUT | NO | 1P | 1 | [6 empty] | NO |  |  | 90 | 90 | 90 | 1GSE076CR | 1GSE001AR | A 01 1M3302D1 1M3? A 01 1M3302D1 1M3? A 02 1M3302C1 1M3? A 03 1M3302B1 1M3? A 04 1M3302A1 1M3? A 05 1L4411A1 1L404 A 06 1L44JBA2 1L404 A 07 1L55JBA2 1L501 A 08 1L66JBA2 1L601 A 09 1L6655S1 1L601 A 10 1L6655R1 1L601 A 11 1L6655P1 1L601 A 11 1L6655P1 1L605 A 12 1L6655N1 1L605 A 13 1L6655M1 1L605 A 14 1L6655L1 1L605 A 15 1L6655K1 1L605 A 16 1L6655J1 1L607 A 17 1L6655H1 1L607 A 18 1L6655G1 1L607 A 19 1L6655F1 1L607 A 20 1L6653A1 1L607 A 21 1L6656D1 1L607 | 1
1 | GSE | 1GSEM0049 | OUT | OUT | OUT | NO | 2P | 1 | [6 empty] | NO |  |  | 20 | 28 | 28 | 1GSE076CR | 1GSE080MV | IND (SITE RUN) | 1
1 | GSE | 1GSEM0050 | OUT | OUT | OUT | NO | 1P | 1 | [6 empty] | NO |  |  | 90 | 90 | 90 | 1GSE076CR | 1GSE001AR | A 01 1M3302D1 1M3? A 01 1M3302D1 1M3? A 02 1M3302C1 1M3? A 03 1M3302B1 1M3? A 04 1M3302A1 1M3? A 05 1L4411A1 1L404 A 06 1L44JBA2 1L404 A 07 1L55JBA2 1L501 A 08 1L66JBA2 1L601 A 09 1L6655S1 1L601 A 10 1L6655R1 1L601 A 11 1L6655P1 1L601 A 11 1L6655P1 1L605 A 12 1L6655N1 1L605 A 13 1L6655M1 1L605 A 14 1L6655L1 1L605 A 15 1L6655K1 1L605 A 16 1L6655J1 1L607 A 17 1L6655H1 1L607 A 18 1L6655G1 1L607 A 19 1L6655F1 1L607 A 20 1L6653A1 1L607 A 21 1L6656D1 1L607 | 1
1 | GSE | 1GSEM0051 | OUT | OUT | OUT | NO | 1P | 1 | [6 empty] | NO |  |  | 90 | 90 | 119 | 1GSE076CR | 1GSE001AR | A 01 1M3302D1 1M3? A 01 1M3302D1 1M3? A 02 1M3302C1 1M3? A 03 1M3302B1 1M3? A 04 1M3302A1 1M3? A 05 1L4411A1 1L404 A 06 1L44JBA2 1L404 A 07 1L55JBA2 1L501 A 08 1L66JBA2 1L601 A 09 1L6655S1 1L601 A 10 1L6655R1 1L601 A 11 1L6655P1 1L601 A 11 1L6655P1 1L605 A 12 1L6655N1 1L605 A 13 1L6655M1 1L605 A 14 1L6655L1 1L605 A 15 1L6655K1 1L605 A 16 1L6655J1 1L607 A 17 1L6655H1 1L607 A 18 1L6655G1 1L607 A 19 1L6655F1 1L607 A 20 1L6653A1 1L607 A 21 1L6656D1 1L607 | 1
1 | GSE | 1GSEM0052 | OUT | OUT | OUT | NO | 2P | 1 | [6 empty] | NO |  |  | 20 | 7 | 7 | 1GSE076CR | 1GSE061MV | IND (SITE RUN) | 1
1 | GSE | 1GSEM0053 | OUT | OUT | OUT | NO | 1T | 1 | [6 empty] | NO |  |  | 90 | 90 | 90 | 1GSE076CR | 1GSE001AR | A 01 1M3302D1 1M3? A 01 1M3302D1 1M3? A 02 1M3302C1 1M3? A 03 1M3302B1 1M3? A 04 1M3302A1 1M3? A 05 1L4411A1 1L404 A 06 1L44JBA2 1L404 A 07 1L55JBA2 1L501 A 08 1L66JBA2 1L601 A 09 1L6655S1 1L601 A 10 1L6655R1 1L601 A 11 1L6655P1 1L601 A 11 1L6655P1 1L605 A 12 1L6655N1 1L605 A 13 1L6655M1 1L605 A 14 1L6655L1 1L605 A 15 1L6655K1 1L605 A 16 1L6655J1 1L607 A 17 1L6655H1 1L607 A 18 1L6655G1 1L607 A 19 1L6655F1 1L607 A 20 1L6653A1 1L607 A 21 1L6656D1 1L607 | 1
1 | GSE | 1GSEM0054 | OUT | OUT | OUT | NO | 6P | 1 | [6 empty] | NO |  |  | 32 | 39 | 39 | 1KRG158AR | 1GSE004EN | A 01 1L6657D1 1L607 A 01 1L6657D1 1L607 A 02 1L6657E1 1L607 A 03 1L6657F1 1L607 A 04 1L6657G1 1L607 A 05 1L6657H3 1L607 A 06 1L6657J3 1L607 A 07 1L6657K3 1L607 A 08 1L6657L3 1L607 A 09 1L6657M3 1L609 A 10 1L6657N3 1L609 A 11 1L6657P3 1L609 A 12 1L6667A3 1L609 A 13 1L6667B3 1L609 A 14 1L6667C3 1L609 A 15 1L6667D3 1L609 A 16 1L6667E3 1L609 A 17 1L6667F3 1L609 | 1
1 | GSE | 1GSEM0055 | OUT | OUT | OUT | NO | 2P | 1 | [6 empty] | NO |  |  | 20 | 6 | 6 | 1GSE051CR | 1GSE012MV | IND (SITE RUN) | 1
1 | GSE | 1GSEM0056 | OUT | OUT | OUT | NO | 1T | 1 | [6 empty] | NO |  |  | 99 | 138 | 138 | 1GSE051CR | 1GSE001AR | A 01 1M3304B1 1M3? A 01 1M3304B1 1M3? A 02 1M3304A1 1M3? A 03 1M3303B1 1M3? A 04 1M3303A1 1M3? A 05 1L4411A1 1L404 A 06 1L44JBA2 1L404 A 07 1L55JBA2 1L501 A 08 1L66JBA2 1L601 A 09 1L6655S1 1L601 A 10 1L6655R1 1L601 A 11 1L6655P1 1L601 A 11 1L6655P1 1L605 A 12 1L6655N1 1L605 A 13 1L6655M1 1L605 A 14 1L6655L1 1L605 A 15 1L6655K1 1L605 A 16 1L6655J1 1L607 A 17 1L6655H1 1L607 A 18 1L6661A1 1L607 A 19 1L6656F1 1L607 A 20 1L6656E1 1L607 A 21 1L6656D1 1L607 | 1
1 | GSE | 1GSEM0057 | OUT | OUT | OUT | NO | 2P | 1 | [6 empty] | NO |  |  | 20 | 12 | 12 | 1GSE051CR | 1GSE011MV | IND (SITE RUN) | 1
1 | GSE | 1GSEM0058 | OUT | OUT | OUT | NO | 1T | 1 | [6 empty] | NO |  |  | 99 | 140 | 140 | 1GSE051CR | 1GSE001AR | A 01 1M3304B1 1M3? A 01 1M3304B1 1M3? A 02 1M3304A1 1M3? A 03 1M3303B1 1M3? A 04 1M3303A1 1M3? A 05 1L4411A1 1L404 A 06 1L44JBA2 1L404 A 07 1L55JBA2 1L501 A 08 1L66JBA2 1L601 A 09 1L6655S1 1L601 A 10 1L6655R1 1L601 A 11 1L6655P1 1L601 A 11 1L6655P1 1L605 A 12 1L6655N1 1L605 A 13 1L6655M1 1L605 A 14 1L6655L1 1L605 A 15 1L6655K1 1L605 A 16 1L6655J1 1L607 A 17 1L6655H1 1L607 A 18 1L6661A1 1L607 A 19 1L6656F1 1L607 A 20 1L6656E1 1L607 A 21 1L6656D1 1L607 | 1
1 | GSE | 1GSEM0059 | OUT | OUT | OUT | NO | 2P | 1 | [6 empty] | NO |  |  | 20 | 6 | 6 | 1GSE052CR | 1GSE031MV | IND (SITE RUN) | 1
1 | GSE | 1GSEM0060 | OUT | OUT | OUT | NO | 1T | 1 | [6 empty] | NO |  |  | 112 | 116 | 116 | 1GSE052CR | 1GSE001AR | A 01 1M3302F1 1M3? A 01 1M3302F1 1M3? A 02 1M3302E1 1M3? A 03 1M3302D1 1M3? A 04 1M3302C1 1M3? A 05 1M3302B1 1M3? A 06 1M3302A1 1M3? A 07 1L4411A1 1L404 A 08 1L44JBA2 1L404 A 09 1L55JBA2 1L501 A 10 1L66JBA2 1L601 A 11 1L6655S1 1L601 A 12 1L6655R1 1L601 A 13 1L6655P1 1L601 A 13 1L6655P1 1L605 A 14 1L6655N1 1L605 A 15 1L6655M1 1L605 A 16 1L6655L1 1L605 A 17 1L6655K1 1L605 A 18 1L6655J1 1L607 A 19 1L6655H1 1L607 A 20 1L6661A1 1L607 A 21 1L6656F1 1L607 A 22 1L6656E1 1L607 A 23 1L6656D1 1L607 | 1
1 | GSE | 1GSEM0061 | OUT | OUT | OUT | NO | 1P | 1 | [6 empty] | NO |  |  | 10 | 10 | 10 | 1GSE002AR | 1KRG158AR | A 01 1L6657D1 1L607 A 01 1L6657D1 1L607 A 02 1L6657C1 1L607 | 1
1 | GSE | 1GSEM0062 | OUT | OUT | OUT | NO | 1P | 1 | [6 empty] | NO |  |  | 14 | 20 | 25 | 1KRG158AR | 1GSE005EN | A 01 1L6657D1 1L607 A 01 1L6657D1 1L607 A 02 1L6657E1 1L607 A 03 1L6657F1 1L607 A 04 1L6657G1 1L607 A 05 1L6658A1 1L607 A 06 1L6658B1 1L607 A 07 1L6658C1 1L607 A 08 1L6658D1 1L607 A 09 1L6658E1 1L607 | 1
1 | GSE | 1GSEM0063 | OUT | OUT | OUT | NO | 1P | 1 | [6 empty] | NO |  |  | 121 | 112 | 112 | 1GSE001AR | 1GSE057CR | A 01 1L6656D1 1L607 A 01 1L6656D1 1L607 A 02 1L6656E1 1L607 A 03 1L6656F1 1L607 A 04 1L6661A1 1L607 A 05 1L6655H3 1L607 A 06 1L6655J3 1L607 A 07 1L6655K3 1L605 A 08 1L6655L3 1L605 A 09 1L6655M3 1L605 A 10 1L6655N3 1L605 A 11 1L6655P3 1L601 A 11 1L6655P3 1L605 A 12 1L6655R3 1L601 A 13 1L6655S3 1L601 A 14 1L66JBA1 1L601 A 15 1L55JBA1 1L501 A 16 1L44JBA1 1L404 A 17 1L4411A1 1L404 A 18 1M3303A1 1M3? A 19 1M3303B1 1M3? A 20 1M3304A1 1M3? A 21 1M3304B1 1M3? | 1
1 | GSE | 1GSEM0064 | OUT | OUT | OUT | NO | 1P | 1 | [6 empty] | NO |  |  | 121 | 119 | 119 | 1GSE001AR | 1GSE057CR | A 01 1L6656D1 1L607 A 01 1L6656D1 1L607 A 02 1L6656E1 1L607 A 03 1L6656F1 1L607 A 04 1L6661A1 1L607 A 05 1L6655H3 1L607 A 06 1L6655J3 1L607 A 07 1L6655K3 1L605 A 08 1L6655L3 1L605 A 09 1L6655M3 1L605 A 10 1L6655N3 1L605 A 11 1L6655P3 1L601 A 11 1L6655P3 1L605 A 12 1L6655R3 1L601 A 13 1L6655S3 1L601 A 14 1L66JBA1 1L601 A 15 1L55JBA1 1L501 A 16 1L44JBA1 1L404 A 17 1L4411A1 1L404 A 18 1M3303A1 1M3? A 19 1M3303B1 1M3? A 20 1M3304A1 1M3? A 21 1M3304B1 1M3? | 1
1 | GSE | 1GSEM0065 | OUT | OUT | OUT | NO | 1P | 1 | [6 empty] | NO |  |  | 9 | 15 | 15 | 1GSE002AR | 1GSE006AR | A 01 1L6657C1 1L607 A 01 1L6657C1 1L607 A 02 1L6657B1 1L607 A 03 1L6657A1 1L607 | 1
1 | GSE | 1GSEM0066 | OUT | OUT | OUT | NO | 1P | 1 | [6 empty] | NO |  |  | 9 | 15 | 15 | 1GSE002AR | 1GSE006AR | A 01 1L6657C1 1L607 A 01 1L6657C1 1L607 A 02 1L6657B1 1L607 A 03 1L6657A1 1L607 | 1
1 | GSE | 1GSEM0067 | OUT | OUT | OUT | NO | 1T | 1 | [6 empty] | NO |  |  | 101 | 119 | 119 | 1GSE002AR | 1GSE051CR | A 01 1L6656D1 1L607 A 01 1L6656D1 1L607 A 02 1L6656E1 1L607 A 03 1L6654A1 1L607 A 04 1L6655G1 1L607 A 05 1L6655H1 1L607 A 06 1L6655J1 1L607 A 07 1L6655K1 1L605 A 08 1L6655L1 1L605 A 09 1L6655M1 1L605 A 10 1L6655N1 1L605 A 11 1L6655P1 1L601 A 11 1L6655P1 1L605 A 12 1L6655R1 1L601 A 13 1L6655S1 1L601 A 14 1L66JBA2 1L601 A 15 1L55JBA2 1L501 A 16 1L44JBA2 1L404 A 17 1L4411A1 1L404 A 18 1M3303A1 1M3? A 19 1M3303B1 1M3? A 20 1M3304A1 1M3? A 21 1M3304B1 1M3? | 1
1 | GSE | 1GSEM0068 | OUT | OUT | OUT | NO | 1P | 1 | [6 empty] | NO | [5 empty] | 1GSE055CR | GSE002AR | A 01 1L6656D1 1L607 A 01 1L6656D1 1L607 A 02 1L6656E1 1L607 A 03 1L6656F1 1L607 A 04 1L6661A1 1L607 A 05 1L6655H1 1L607 A 06 1L6655J1 1L607 A 07 1L6655K1 1L605 A 08 1L6655L1 1L605 A 09 1L6655M1 1L605 A 10 1L6655N1 1L605 A 11 1L6655P1 1L601 A 11 1L6655P1 1L605 A 12 1L6655R1 1L601 A 13 1L6655S1 1L601 A 14 1L66JBA2 1L601 A 15 1L55JBA2 1L501 A 16 1L44JBA2 1L404 A 17 1L4411A1 1L404 A 18 1M3302A1 1M3? A 19 1M3302B1 1M3? A 20 1M3302C1 1M3? A 21 1M3302D1 1M3? | 6p x 1mm2
1 | GSE | 1GSEM0069 | OUT | OUT | OUT | NO | 1P | 1 | [6 empty] | NO |  |  | 90 | 82 | 82 | 1GSE002AR | 1GSE056CR | A 01 1L6656D1 1L607 A 01 1L6656D1 1L607 A 02 1L6656E1 1L607 A 03 1L6654A1 1L607 A 04 1L6655G1 1L607 A 05 1L66JTA1 1L607 A 06 1L55JTA1 1L507 A 07 1L44JTA1 1L406 A 08 1M3300A1 1M3? A 09 1M3300B1 1M3? A 10 1M3300C1 1M3? A 11 1M3300D1 1M3? | 1
1 | GSE | 1GSEM0070 | OUT | OUT | OUT | NO | 1P | 1 | [6 empty] | NO |  |  | 22 | 27 | 27 | 1GSE003AR | 1GRE001AR | A 01 1L44JXA1 1L406 A 01 1L44JXA1 1L406 A 02 1L55JXA1 1L507 A 03 1L66JXA1 1L607 A 04 1L6655E1 1L607 A 05 1L6653A1 1L607 A 06 1L6656D1 1L607 | 1
1 | GSE | 1GSEM0071 | OUT | OUT | OUT | NO | 1P | 1 | [6 empty] | NO |  |  | 119 | 147 | 147 | 1GSE004AR | 1GSE050AR | A 01 1L6657A1 1L607 A 01 1L6657A1 1L607 A 02 1L6661C1 1L607 A 03 1L6661D1 1L607 A 04 1L6661E1 1L609 A 05 1L6661F1 1L609 A 06 1L6661G1 1L609 A 07 1L6661H1 1L609 A 08 1L6669C1 1L609 A 09 1L6669D1 1L609 A 10 1L6669E1 1L605 A 11 1L6681D1 1L605 A 12 1L6681C1 1L605 A 13 1L6681B1 1L605 A 14 1L6677C1 1L605 A 15 1L6677B1 1L605 A 16 1L6677A1 1L605 A 17 1L6655P1 1L601 A 17 1L6655P1 1L605 A 18 1L6655R1 1L601 A 19 1L6655S1 1L601 A 20 1L66JBA2 1L601 A 21 1L55JBA2 1L501 A 22 1L44JBA2 1L404 A 23 1L4411A2 1L404 A 24 1M3303A1 1M3? A 25 1M3303B1 1M3? A 26 1M3304A1 1M3? A 27 1M3304B1 1M3? | 1
1 | GSE | 1GSEM0072 | OUT | OUT | OUT | NO | 1P | 1 | [6 empty] | NO |  |  | 119 | 147 | 147 | 1GSE004AR | 1GSE050AR | A 01 1L6657A1 1L607 A 01 1L6657A1 1L607 A 02 1L6661C1 1L607 A 03 1L6661D1 1L607 A 04 1L6661E1 1L609 A 05 1L6661F1 1L609 A 06 1L6661G1 1L609 A 07 1L6661H1 1L609 A 08 1L6669C1 1L609 A 09 1L6669D1 1L609 A 10 1L6669E1 1L605 A 11 1L6681D1 1L605 A 12 1L6681C1 1L605 A 13 1L6681B1 1L605 A 14 1L6677C1 1L605 A 15 1L6677B1 1L605 A 16 1L6677A1 1L605 A 17 1L6655P1 1L601 A 17 1L6655P1 1L605 A 18 1L6655R1 1L601 A 19 1L6655S1 1L601 A 20 1L66JBA2 1L601 A 21 1L55JBA2 1L501 A 22 1L44JBA2 1L404 A 23 1L4411A2 1L404 A 24 1M3303A1 1M3? A 25 1M3303B1 1M3? A 26 1M3304A1 1M3? A 27 1M3304B1 1M3? | 1
1 | GSE | 1GSEM0073 | OUT | OUT | OUT | NO | 1P | 1 | [6 empty] | NO |  |  | 119 | 147 | 147 | 1GSE005AR | 1GSE050AR | A 01 1L6661A1 1L607 A 01 1L6661A1 1L607 A 02 1L6661B1 1L607 A 03 1L6661C1 1L607 A 04 1L6661D1 1L607 A 05 1L6661E1 1L609 A 06 1L6661F1 1L609 A 07 1L6661G1 1L609 A 08 1L6661H1 1L609 A 09 1L6669C1 1L609 A 10 1L6669D1 1L609 A 11 1L6669E1 1L605 A 12 1L6681D1 1L605 A 13 1L6681C1 1L605 A 14 1L6681B1 1L605 A 15 1L6677C1 1L605 A 16 1L6677B1 1L605 A 17 1L6677A1 1L605 A 18 1L6655P1 1L601 A 18 1L6655P1 1L605 A 19 1L6655R1 1L601 A 20 1L6655S1 1L601 A 21 1L66JBA2 1L601 A 22 1L55JBA2 1L501 A 23 1L44JBA2 1L404 A 24 1L4411A2 1L404 A 25 1M3303A1 1M3? A 26 1M3303B1 1M3? A 27 1M3304A1 1M3? A 28 1M3304B1 1M3? | 1
1 | GSE | 1GSEM0074 | OUT | OUT | OUT | NO | 1P | 1 | [6 empty] | NO |  |  | 119 | 147 | 147 | 1GSE005AR | 1GSE050AR | A 01 1L6661B1 1L607 A 01 1L6661B1 1L607 A 02 1L6661C1 1L607 A 03 1L6661D1 1L607 A 04 1L6661E1 1L609 A 05 1L6661F1 1L609 A 06 1L6661G1 1L609 A 07 1L6661H1 1L609 A 08 1L6669C1 1L609 A 09 1L6669D1 1L609 A 10 1L6669E1 1L605 A 11 1L6681D1 1L605 A 12 1L6681C1 1L605 A 13 1L6681B1 1L605 A 14 1L6677C1 1L605 A 15 1L6677B1 1L605 A 16 1L6677A1 1L605 A 17 1L6655P1 1L601 A 17 1L6655P1 1L605 A 18 1L6655R1 1L601 A 19 1L6655S1 1L601 A 20 1L66JBA2 1L601 A 21 1L55JBA2 1L501 A 22 1L44JBA2 1L404 A 23 1L4411A2 1L404 A 24 1M3303A1 1M3? A 25 1M3303B1 1M3? A 26 1M3304A1 1M3? A 27 1M3304B1 1M3? | 1
1 | GSE | 1GSEM0075 | OUT | OUT | OUT | NO | 2P | 1 | [6 empty] | NO |  |  | 20 | 2 | 2 | 1KRG050AR | 1GSE101MP | IND (SITE RUN) | 1
1 | GSE | 1GSEM0076 | OUT | OUT | OUT | NO | 2P | 1 | [6 empty] | NO |  |  | 20 | 4 | 4 | 1KRG050AR | 1GSE102MP | IND (SITE RUN) | 1
1 | GSE | 1GSEM0077 | OUT | OUT | OUT | NO | 1P | 1 | [6 empty] | NO |  |  | 140 | 165 | 165 | 1GSE002AR | 1GSE077CR | A 01 1L6656D1 1L607 A 01 1L6656D1 1L607 A 02 1L6656E1 1L607 A 03 1L6654A1 1L607 A 04 1L6655G1 1L607 A 05 1L6655H1 1L607 A 06 1L6655J1 1L607 A 07 1L6655K1 1L605 A 08 1L6655L1 1L605 A 09 1L6655M1 1L605 A 10 1L6655N1 1L605 A 11 1L6655P1 1L601 A 11 1L6655P1 1L605 A 12 1L6655R1 1L601 A 13 1L6655S1 1L601 A 14 1L66JBA2 1L601 A 15 1L55JBA2 1L501 A 16 1L44JBA2 1L404 A 17 1L4411A1 1L404 A 18 1M3303A2 1M3? A 19 1M3303B2 1M3? A 20 1M3303C2 1M3? A 21 1M3303D2 1M3? A 22 1M3303E2 1M3? A 23 1M3303F2 1M3? A 24 1M3303G2 1M3? A 25 1M3303H2 1M3? A 26 1M3303J2 1M3? A 27 1M3303K2 1M3? | 1
1 | GSE | 1GSEM0078 | OUT | OUT | OUT | NO | 1P | 1 | [6 empty] | NO |  |  | 140 | 71 | 71 | 1GSE002AR | 1GSE077CR | A 01 1L6656D1 1L607 A 01 1L6656D1 1L607 A 02 1L6656E1 1L607 A 03 1L6654A1 1L607 A 04 1L6655G1 1L607 A 05 1L6655H1 1L607 A 06 1L6655J1 1L607 A 07 1L6655K1 1L605 A 08 1L6655L1 1L605 A 09 1L6655M1 1L605 A 10 1L6655N1 1L605 A 11 1L6655P1 1L601 A 11 1L6655P1 1L605 A 12 1L6655R1 1L601 A 13 1L6655S1 1L601 A 14 1L66JBA2 1L601 A 15 1L55JBA2 1L501 A 16 1L44JBA2 1L404 A 17 1L4411A1 1L404 A 18 1M3303A2 1M3? A 19 1M3303B2 1M3? A 20 1M3303C2 1M3? A 21 1M3303D2 1M3? A 22 1M3303E2 1M3? A 23 1M3303F2 1M3? A 24 1M3303G2 1M3? A 25 1M3303H2 1M3? A 26 1M3303J2 1M3? A 27 1M3303K2 1M3? | 1
1 | GSE | 1GSEM0079 | OUT | OUT | OUT | NO | 1P | 1 | [6 empty] | NO |  |  | 140 | 176 | 176 | 1GSE002AR | 1GSE077CR | A 01 1L6656D1 1L607 A 01 1L6656D1 1L607 A 02 1L6656E1 1L607 A 03 1L6654A1 1L607 A 04 1L6655G1 1L607 A 05 1L6655H1 1L607 A 06 1L6655J1 1L607 A 07 1L6655K1 1L605 A 08 1L6655L1 1L605 A 09 1L6655M1 1L605 A 10 1L6655N1 1L605 A 11 1L6655P1 1L601 A 11 1L6655P1 1L605 A 12 1L6655R1 1L601 A 13 1L6655S1 1L601 A 14 1L66JBA2 1L601 A 15 1L55JBA2 1L501 A 16 1L44JBA2 1L404 A 17 1L4411A1 1L404 A 18 1M3303A2 1M3? A 19 1M3303B2 1M3? A 20 1M3303C2 1M3? A 21 1M3303D2 1M3? A 22 1M3303E2 1M3? A 23 1M3303F2 1M3? A 24 1M3303G2 1M3? A 25 1M3303H2 1M3? A 26 1M3303J2 1M3? A 27 1M3303K2 1M3? | 1
1 | GSE | 1GSEM0080 | OUT | OUT | OUT | NO | 1P | 1 | [6 empty] | NO |  |  | 140 | 165 | 165 | 1GSE002AR | 1GSE077CR | A 01 1L6656D1 1L607 A 01 1L6656D1 1L607 A 02 1L6656E1 1L607 A 03 1L6654A1 1L607 A 04 1L6655G1 1L607 A 05 1L6655H1 1L607 A 06 1L6655J1 1L607 A 07 1L6655K1 1L605 A 08 1L6655L1 1L605 A 09 1L6655M1 1L605 A 10 1L6655N1 1L605 A 11 1L6655P1 1L601 A 11 1L6655P1 1L605 A 12 1L6655R1 1L601 A 13 1L6655S1 1L601 A 14 1L66JBA2 1L601 A 15 1L55JBA2 1L501 A 16 1L44JBA2 1L404 A 17 1L4411A1 1L404 A 18 1M3303A2 1M3? A 19 1M3303B2 1M3? A 20 1M3303C2 1M3? A 21 1M3303D2 1M3? A 22 1M3303E2 1M3? A 23 1M3303F2 1M3? A 24 1M3303G2 1M3? A 25 1M3303H2 1M3? A 26 1M3303J2 1M3? A 27 1M3303K2 1M3? | 1
1 | GSE | 1GSEM0081 | OUT | OUT | OUT | NO | 1P | 1 | [6 empty] | NO |  |  | 10 | 15 | 15 | 1GSE002AR | 1KRG158AR | A 01 1L6657D1 1L607 A 01 1L6657D1 1L607 A 02 1L6657C1 1L607 | 1
1 | GSE | 1GSEM0082 | OUT | OUT | OUT | NO | 1T | 1 | [6 empty] | NO |  |  | 97 | 77 | 77 | 1GSE002AR | 1GSE056CR | A 01 1L6656D1 1L607 A 01 1L6656D1 1L607 A 02 1L6656E1 1L607 A 03 1L6654A1 1L607 A 04 1L6655G1 1L607 A 05 1L6655H1 1L607 A 06 1L6655J1 1L607 A 07 1L66JSA1 1L607 A 08 1L55JSA1 1L507 A 09 1L44JSA1 1L406 A 10 1M3300A1 1M3? A 11 1M3300B1 1M3? A 12 1M3300C1 1M3? A 13 1M3300D1 1M3? A 14 1M3300E1 1M3? | 1
1 | GSE | 1GSEM0083 | OUT | OUT | OUT | NO | 1T | 1 | [6 empty] | NO |  |  | 97 | 77 | 77 | 1GSE002AR | 1GSE056CR | A 01 1L6656D1 1L607 A 01 1L6656D1 1L607 A 02 1L6656E1 1L607 A 03 1L6654A1 1L607 A 04 1L6655G1 1L607 A 05 1L6655H1 1L607 A 06 1L6655J1 1L607 A 07 1L66JSA1 1L607 A 08 1L55JSA1 1L507 A 09 1L44JSA1 1L406 A 10 1M3300A1 1M3? A 11 1M3300B1 1M3? A 12 1M3300C1 1M3? A 13 1M3300D1 1M3? A 14 1M3300E1 1M3? | 1
1 | GSE | 1GSEM0084 | OUT | OUT | OUT | NO | 1P | 1 | [6 empty] | NO |  |  | 124 | 110 | 110 | 1GSE005AR | 1GSE050CR | A 01 1L6661B1 1L607 A 01 1L6661B1 1L607 A 02 1L6656F1 1L607 A 03 1L6654A1 1L607 A 04 1L6655G3 1L607 A 05 1L6655H3 1L607 A 06 1L6655J3 1L607 A 07 1L6655K3 1L605 A 08 1L6655L3 1L605 A 09 1L6655M3 1L605 A 10 1L6655N3 1L605 A 11 1L6655P3 1L601 A 11 1L6655P3 1L605 A 12 1L6655R3 1L601 A 13 1L6655S3 1L601 A 14 1L66JBA3 1L601 A 15 1L55JBA3 1L501 A 16 1L44JBA3 1L404 A 17 1L4411A2 1L404 A 18 1M3303A2 1M3? A 19 1M3303B2 1M3? A 20 1M3304A1 1M3? A 21 1M3304B1 1M3? | 1
1 | GSE | 1GSEM0085 | OUT | OUT | OUT | NO | 1P | 1 | [6 empty] | NO |  |  | 119 | 108 | 108 | 1GSE005AR | 1GSE050CR | A 01 1L6661B1 1L607 A 01 1L6661B1 1L607 A 02 1L6656F1 1L607 A 03 1L6654A1 1L607 A 04 1L6655G3 1L607 A 05 1L6655H3 1L607 A 06 1L6655J3 1L607 A 07 1L6655K3 1L605 A 08 1L6655L3 1L605 A 09 1L6655M3 1L605 A 10 1L6655N3 1L605 A 11 1L6655P3 1L601 A 11 1L6655P3 1L605 A 12 1L6655R3 1L601 A 13 1L6655S3 1L601 A 14 1L66JBA3 1L601 A 15 1L55JBA3 1L501 A 16 1L44JBA3 1L404 A 17 1L4411A2 1L404 A 18 1M3303A2 1M3? A 19 1M3303B2 1M3? A 20 1M3304A1 1M3? A 21 1M3304B1 1M3? | 1
1 | GSE | 1GSEM0086 | OUT | OUT | OUT | NO | 1P | 1 | [6 empty] | NO |  |  | 114 | 109 | 109 | 1GSE005AR | 1GSE050CR | A 01 1L6661B1 1L607 A 01 1L6661B1 1L607 A 02 1L6656F1 1L607 A 03 1L6654A1 1L607 A 04 1L6655G3 1L607 A 05 1L6655H3 1L607 A 06 1L6655J3 1L607 A 07 1L6655K3 1L605 A 08 1L6655L3 1L605 A 09 1L6655M3 1L605 A 10 1L6655N3 1L605 A 11 1L6655P3 1L601 A 11 1L6655P3 1L605 A 12 1L6655R3 1L601 A 13 1L6655S3 1L601 A 14 1L66JBA3 1L601 A 15 1L55JBA3 1L501 A 16 1L44JBA3 1L404 A 17 1L4411A2 1L404 A 18 1M3303A2 1M3? A 19 1M3303B2 1M3? A 20 1M3304A1 1M3? A 21 1M3304B1 1M3? | 1
1 | GSE | 1GSEM0087 | OUT | OUT | OUT | NO | 1P | 1 | [6 empty] | NO |  |  | 114 | 105 | 105 | 1GSE005AR | 1GSE050CR | A 01 1L6661B1 1L607 A 01 1L6661B1 1L607 A 02 1L6656F1 1L607 A 03 1L6654A1 1L607 A 04 1L6655G3 1L607 A 05 1L6655H3 1L607 A 06 1L6655J3 1L607 A 07 1L6655K3 1L605 A 08 1L6655L3 1L605 A 09 1L6655M3 1L605 A 10 1L6655N3 1L605 A 11 1L6655P3 1L601 A 11 1L6655P3 1L605 A 12 1L6655R3 1L601 A 13 1L6655S3 1L601 A 14 1L66JBA3 1L601 A 15 1L55JBA3 1L501 A 16 1L44JBA3 1L404 A 17 1L4411A2 1L404 A 18 1M3303A2 1M3? A 19 1M3303B2 1M3? A 20 1M3304A1 1M3? A 21 1M3304B1 1M3? | 1
1 | GSE | 1GSEM0088 | OUT | OUT | OUT | NO | 1P | 1 | [6 empty] | NO |  |  | 15 | 50 | 50 | 1GSE001AR | 1GSE003CC | A 01 1L6657C1 1L607 A 01 1L6657C1 1L607 A 02 1L6657D1 1L607 A 03 1L6657E1 1L607 A 04 1L6657F1 1L607 A 05 1L6658A1 1L607 A 06 1L6658B1 1L607 A 07 1L6658C1 1L607 A 08 1L6658D1 1L607 A 09 1L6658E1 1L607 | 1
1 | GSE | 1GSEM0089 | OUT | OUT | OUT | NO | 1P | 1 | [6 empty] | NO |  |  | 140 | 163 | 163 | 1GSE002AR | 1GSE077CR | A 01 1L6656D1 1L607 A 01 1L6656D1 1L607 A 02 1L6656E1 1L607 A 03 1L6654A1 1L607 A 04 1L6655G1 1L607 A 05 1L6655H1 1L607 A 06 1L6655J1 1L607 A 07 1L6655K1 1L605 A 08 1L6655L1 1L605 A 09 1L6655M1 1L605 A 10 1L6655N1 1L605 A 11 1L6655P1 1L601 A 11 1L6655P1 1L605 A 12 1L6655R1 1L601 A 13 1L6655S1 1L601 A 14 1L66JBA2 1L601 A 15 1L55JBA2 1L501 A 16 1L44JBA2 1L404 A 17 1L4411A1 1L404 A 18 1M3303A2 1M3? A 19 1M3303B2 1M3? A 20 1M3303C2 1M3? A 21 1M3303D2 1M3? A 22 1M3303E2 1M3? A 23 1M3303F2 1M3? A 24 1M3303G2 1M3? A 25 1M3303H2 1M3? A 26 1M3303J2 1M3? A 27 1M3303K2 1M3? | 1
1 | GSE | 1GSEM0090 | OUT | OUT | OUT | NO | 1P | 1 | [6 empty] | NO |  |  | 140 | 164 | 164 | 1GSE002AR | 1GSE077CR | A 01 1L6656D1 1L607 A 01 1L6656D1 1L607 A 02 1L6656E1 1L607 A 03 1L6654A1 1L607 A 04 1L6655G1 1L607 A 05 1L6655H1 1L607 A 06 1L6655J1 1L607 A 07 1L6655K1 1L605 A 08 1L6655L1 1L605 A 09 1L6655M1 1L605 A 10 1L6655N1 1L605 A 11 1L6655P1 1L601 A 11 1L6655P1 1L605 A 12 1L6655R1 1L601 A 13 1L6655S1 1L601 A 14 1L66JBA2 1L601 A 15 1L55JBA2 1L501 A 16 1L44JBA2 1L404 A 17 1L4411A1 1L404 A 18 1M3303A2 1M3? A 19 1M3303B2 1M3? A 20 1M3303C2 1M3? A 21 1M3303D2 1M3? A 22 1M3303E2 1M3? A 23 1M3303F2 1M3? A 24 1M3303G2 1M3? A 25 1M3303H2 1M3? A 26 1M3303J2 1M3? A 27 1M3303K2 1M3? | 1
1 | GSE | 1GSEM0091 | OUT | OUT | OUT | NO | 1P | 1 | [6 empty] | NO |  |  | 140 | 165 | 165 | 1GSE002AR | 1GSE077CR | A 01 1L6656D1 1L607 A 01 1L6656D1 1L607 A 02 1L6656E1 1L607 A 03 1L6654A1 1L607 A 04 1L6655G1 1L607 A 05 1L6655H1 1L607 A 06 1L6655J1 1L607 A 07 1L6655K1 1L605 A 08 1L6655L1 1L605 A 09 1L6655M1 1L605 A 10 1L6655N1 1L605 A 11 1L6655P1 1L601 A 11 1L6655P1 1L605 A 12 1L6655R1 1L601 A 13 1L6655S1 1L601 A 14 1L66JBA2 1L601 A 15 1L55JBA2 1L501 A 16 1L44JBA2 1L404 A 17 1L4411A1 1L404 A 18 1M3303A2 1M3? A 19 1M3303B2 1M3? A 20 1M3303C2 1M3? A 21 1M3303D2 1M3? A 22 1M3303E2 1M3? A 23 1M3303F2 1M3? A 24 1M3303G2 1M3? A 25 1M3303H2 1M3? A 26 1M3303J2 1M3? A 27 1M3303K2 1M3? | 1
1 | GSE | 1GSEM0092 | OUT | OUT | OUT | NO | 18 | 0.6 | [6 empty] | NO |  |  | 16 | 20 | 20 | 1GSE002AR | 1GSE001RC | A 01 1L6657C1 1L607 A 01 1L6657C1 1L607 A 02 1L6657D1 1L607 A 03 1L6657E1 1L607 A 04 1L6657F1 1L607 A 05 1L6658A1 1L607 A 06 1L6658B1 1L607 A 07 1L6658C1 1L607 A 08 1L6658D1 1L607 A 09 1L6658E1 1L607 | 0.6
1 | GSE | 1GSEM0093 | OUT | OUT | OUT | NO | 18 | 0.6 | [6 empty] | NO |  |  | 16 | 20 | 20 | 1GSE002AR | 1GSS002RC | A 01 1L6657C1 1L607 A 01 1L6657C1 1L607 A 02 1L6657D1 1L607 A 03 1L6657E1 1L607 A 04 1L6657F1 1L607 A 05 1L6658A1 1L607 A 06 1L6658B1 1L607 A 07 1L6658C1 1L607 A 08 1L6658D1 1L607 A 09 1L6658E1 1L607 | 0.6
1 | GSE | 1GSEM0094 | OUT | OUT | OUT | NO | 18 | 0.6 | [6 empty] | NO |  |  | 16 | 20 | 20 | 1GSE002AR | 1GSS001ID | A 01 1L6657C1 1L607 A 01 1L6657C1 1L607 A 02 1L6657D1 1L607 A 03 1L6657E1 1L607 A 04 1L6657F1 1L607 A 05 1L6658A1 1L607 A 06 1L6658B1 1L607 A 07 1L6658C1 1L607 A 08 1L6658D1 1L607 A 09 1L6658E1 1L607 | 0.6
1 | GSE | 1GSEM0095 | OUT | OUT | OUT | NO | 18 | 0.6 | [6 empty] | NO |  |  | 34 | 39 | 39 | 1GSE002AR | 1CET001RC | A 01 1L6657C1 1L607 A 01 1L6657C1 1L607 A 02 1L6657D1 1L607 A 03 1L6657E1 1L607 A 04 1L6657F1 1L607 A 05 1L6657G1 1L607 A 06 1L6657H3 1L607 A 07 1L6657J3 1L607 A 08 1L6657K3 1L607 A 09 1L6657L3 1L607 A 10 1L6657M3 1L609 A 11 1L6657N3 1L609 A 12 1L6657P3 1L609 A 13 1L6667A3 1L609 A 14 1L6667B3 1L609 A 15 1L6667C3 1L609 A 16 1L6667D3 1L609 A 17 1L6667E3 1L609 A 18 1L6667F3 1L609 | 0.6
1 | GSE | 1GSEM0096 | OUT | OUT | OUT | NO | 18 | 0.6 | [6 empty] | NO |  |  | 34 | 39 | 39 | 1GSE002AR | 1CET002RC | A 01 1L6657C1 1L607 A 01 1L6657C1 1L607 A 02 1L6657D1 1L607 A 03 1L6657E1 1L607 A 04 1L6657F1 1L607 A 05 1L6657G1 1L607 A 06 1L6657H3 1L607 A 07 1L6657J3 1L607 A 08 1L6657K3 1L607 A 09 1L6657L3 1L607 A 10 1L6657M3 1L609 A 11 1L6657N3 1L609 A 12 1L6657P3 1L609 A 13 1L6667A3 1L609 A 14 1L6667B3 1L609 A 15 1L6667C3 1L609 A 16 1L6667D3 1L609 A 17 1L6667E3 1L609 A 18 1L6667F3 1L609 | 0.6
1 | GSE | 1GSEM0097 | OUT | OUT | OUT | NO | 18 | 0.6 | [6 empty] | NO |  |  | 33 | 40 | 40 | 1GSE002AR | 1GGR001RC | A 01 1L6657C1 1L607 A 01 1L6657C1 1L607 A 02 1L6657D1 1L607 A 03 1L6657E1 1L607 A 04 1L6657F1 1L607 A 05 1L6657G1 1L607 A 06 1L6657H3 1L607 A 07 1L6657J3 1L607 A 08 1L6657K3 1L607 A 09 1L6657L3 1L607 A 10 1L6657M3 1L609 A 11 1L6657N3 1L609 A 12 1L6657P3 1L609 A 13 1L6667A3 1L609 A 14 1L6667B3 1L609 A 15 1L6667C3 1L609 A 16 1L6667D3 1L609 A 17 1L6667E3 1L609 A 18 1L6667F3 1L609 | 0.6
1 | GSE | 1GSEM0098 | OUT | OUT | OUT | NO | 1P | 1 | [6 empty] | NO |  |  | 120 | 105 | 105 | 1GSE002AR | 1GSE050CR | A 01 1L6656D1 1L607 A 01 1L6656D1 1L607 A 02 1L6656E1 1L607 A 03 1L6654A1 1L607 A 04 1L6655G3 1L607 A 05 1L6655H3 1L607 A 06 1L6655J3 1L607 A 07 1L6655K3 1L605 A 08 1L6655L3 1L605 A 09 1L6655M3 1L605 A 10 1L6655N3 1L605 A 11 1L6655P3 1L601 A 11 1L6655P3 1L605 A 12 1L6655R3 1L601 A 13 1L6655S3 1L601 A 14 1L66JBA3 1L601 A 15 1L55JBA3 1L501 A 16 1L44JBA3 1L404 A 17 1L4411A2 1L404 A 18 1M3303A2 1M3? A 19 1M3303B2 1M3? A 20 1M3304A1 1M3? A 21 1M3304B1 1M3? | 1
1 | GSE | 1GSEM0099 | OUT | OUT | OUT | NO | 1P | 1 | [6 empty] | NO |  |  | 120 | 106 | 106 | 1GSE002AR | 1GSE050CR | A 01 1L6656D1 1L607 A 01 1L6656D1 1L607 A 02 1L6656E1 1L607 A 03 1L6654A1 1L607 A 04 1L6655G3 1L607 A 05 1L6655H3 1L607 A 06 1L6655J3 1L607 A 07 1L6655K3 1L605 A 08 1L6655L3 1L605 A 09 1L6655M3 1L605 A 10 1L6655N3 1L605 A 11 1L6655P3 1L601 A 11 1L6655P3 1L605 A 12 1L6655R3 1L601 A 13 1L6655S3 1L601 A 14 1L66JBA3 1L601 A 15 1L55JBA3 1L501 A 16 1L44JBA3 1L404 A 17 1L4411A2 1L404 A 18 1M3303A2 1M3? A 19 1M3303B2 1M3? A 20 1M3304A1 1M3? A 21 1M3304B1 1M3? | 1
1 | GSE | 1GSEM0100 | OUT | OUT | OUT | NO | 1P | 1 | [6 empty] | NO |  |  | 138 | 108 | 108 | 1GSE002AR | 1GSE050CR | A 01 1L6656D1 1L607 A 01 1L6656D1 1L607 A 02 1L6656E1 1L607 A 03 1L6654A1 1L607 A 04 1L6655G3 1L607 A 05 1L6655H3 1L607 A 06 1L6655J3 1L607 A 07 1L6655K3 1L605 A 08 1L6655L3 1L605 A 09 1L6655M3 1L605 A 10 1L6655N3 1L605 A 11 1L6655P3 1L601 A 11 1L6655P3 1L605 A 12 1L6655R3 1L601 A 13 1L6655S3 1L601 A 14 1L66JBA3 1L601 A 15 1L55JBA3 1L501 A 16 1L44JBA3 1L404 A 17 1L4411A2 1L404 A 18 1M3303A2 1M3? A 19 1M3303B2 1M3? A 20 1M3304A1 1M3? A 21 1M3304B1 1M3? | 1
1 | GSE | 1GSEM0101 | OUT | OUT | OUT | NO | 1P | 1 | [6 empty] | NO |  |  | 108 | 110 | 110 | 1GSE002AR | 1GSE053CR | A 01 1L6656D1 1L607 A 01 1L6656D1 1L607 A 02 1L6656E1 1L607 A 03 1L6654A1 1L607 A 04 1L6655G1 1L607 A 05 1L6655H1 1L607 A 06 1L6655J1 1L607 A 07 1L6655K1 1L605 A 08 1L6655L1 1L605 A 09 1L6655M1 1L605 A 10 1L6655N1 1L605 A 11 1L6655P1 1L601 A 11 1L6655P1 1L605 A 12 1L6655R1 1L601 A 13 1L6655S1 1L601 A 14 1L66JBA2 1L601 A 15 1L55JBA2 1L501 A 16 1L44JBA2 1L404 A 17 1L4411A1 1L404 A 18 1M3302A1 1M3? A 19 1M3302B1 1M3? A 20 1M3302C1 1M3? A 21 1M3302D1 1M3? A 22 1M3302E1 1M3? A 23 1M3302F1 1M3? | 1
1 | GSE | 1GSEM0102 | OUT | OUT | OUT | NO | 1P | 1 | [6 empty] | NO |  |  | 20 | 10 | 10 | 1KBS053CR | 1GSE400MT | IND (SITE RUN) | 1
1 | GSE | 1GSEM0103 | OUT | OUT | OUT | NO | 1P | 1 | [6 empty] | NO |  |  | 115 | 112 | 112 | 1GSE002AR | 1GSE061CR | A 01 1L6656D1 1L607 A 01 1L6656D1 1L607 A 02 1L6656E1 1L607 A 03 1L6656F1 1L607 A 04 1L6661A1 1L607 A 05 1L6655H1 1L607 A 06 1L6655J1 1L607 A 07 1L6655K1 1L605 A 08 1L6655L1 1L605 A 09 1L6655M1 1L605 A 10 1L6655N1 1L605 A 11 1L6655P1 1L601 A 11 1L6655P1 1L605 A 12 1L6655R1 1L601 A 13 1L6655S1 1L601 A 14 1L66JBA1 1L601 A 15 1L55JBA1 1L501 A 16 1L44JBA1 1L404 A 17 1L4411A1 1L404 A 18 1M3303A1 1M3? A 19 1M3303B1 1M3? A 20 1M3304A1 1M3? A 21 1M3304B1 1M3? | 1
1 | GSE | 1GSEM0104 | OUT | OUT | OUT | NO | 1P | 1 | [6 empty] | NO |  |  | 115 | 114 | 114 | 1GSE002AR | 1GSE061CR | A 01 1L6656D1 1L607 A 01 1L6656D1 1L607 A 02 1L6656E1 1L607 A 03 1L6656F1 1L607 A 04 1L6661A1 1L607 A 05 1L6655H1 1L607 A 06 1L6655J1 1L607 A 07 1L6655K1 1L605 A 08 1L6655L1 1L605 A 09 1L6655M1 1L605 A 10 1L6655N1 1L605 A 11 1L6655P1 1L601 A 11 1L6655P1 1L605 A 12 1L6655R1 1L601 A 13 1L6655S1 1L601 A 14 1L66JBA1 1L601 A 15 1L55JBA1 1L501 A 16 1L44JBA1 1L404 A 17 1L4411A1 1L404 A 18 1M3303A1 1M3? A 19 1M3303B1 1M3? A 20 1M3304A1 1M3? A 21 1M3304B1 1M3? | 1
1 | GSE | 1GSEM0105 | OUT | OUT | OUT | NO | 1P | 1 | [6 empty] | NO |  |  | 140 | 148 | 148 | 1GSE002AR | 1GSE077CR | A 01 1L6656D1 1L607 A 01 1L6656D1 1L607 A 02 1L6656E1 1L607 A 03 1L6654A1 1L607 A 04 1L6655G1 1L607 A 05 1L6655H1 1L607 A 06 1L6655J1 1L607 A 07 1L6655K1 1L605 A 08 1L6655L1 1L605 A 09 1L6655M1 1L605 A 10 1L6655N1 1L605 A 11 1L6655P1 1L601 A 11 1L6655P1 1L605 A 12 1L6655R1 1L601 A 13 1L6655S1 1L601 A 14 1L66JBA2 1L601 A 15 1L55JBA2 1L501 A 16 1L44JBA2 1L404 A 17 1L4411A1 1L404 A 18 1M3303A2 1M3? A 19 1M3303B2 1M3? A 20 1M3303C2 1M3? A 21 1M3303D2 1M3? A 22 1M3303E2 1M3? A 23 1M3303F2 1M3? A 24 1M3303G2 1M3? A 25 1M3303H2 1M3? A 26 1M3303J2 1M3? A 27 1M3303K2 1M3? | 1
1 | GSE | 1GSEM0106 | OUT | OUT | OUT | NO | 1P | 1 | [6 empty] | NO |  |  | 140 | 148 | 148 | 1GSE002AR | 1GSE077CR | A 01 1L6656D1 1L607 A 01 1L6656D1 1L607 A 02 1L6656E1 1L607 A 03 1L6654A1 1L607 A 04 1L6655G1 1L607 A 05 1L6655H1 1L607 A 06 1L6655J1 1L607 A 07 1L6655K1 1L605 A 08 1L6655L1 1L605 A 09 1L6655M1 1L605 A 10 1L6655N1 1L605 A 11 1L6655P1 1L601 A 11 1L6655P1 1L605 A 12 1L6655R1 1L601 A 13 1L6655S1 1L601 A 14 1L66JBA2 1L601 A 15 1L55JBA2 1L501 A 16 1L44JBA2 1L404 A 17 1L4411A1 1L404 A 18 1M3303A2 1M3? A 19 1M3303B2 1M3? A 20 1M3303C2 1M3? A 21 1M3303D2 1M3? A 22 1M3303E2 1M3? A 23 1M3303F2 1M3? A 24 1M3303G2 1M3? A 25 1M3303H2 1M3? A 26 1M3303J2 1M3? A 27 1M3303K2 1M3? | 1
1 | GSE | 1GSEM0107 | OUT | OUT | OUT | NO | 1P | 1 | [6 empty] | NO |  |  | 140 | 148 | 148 | 1GSE002AR | 1GSE077CR | A 01 1L6656D1 1L607 A 01 1L6656D1 1L607 A 02 1L6656E1 1L607 A 03 1L6654A1 1L607 A 04 1L6655G1 1L607 A 05 1L6655H1 1L607 A 06 1L6655J1 1L607 A 07 1L6655K1 1L605 A 08 1L6655L1 1L605 A 09 1L6655M1 1L605 A 10 1L6655N1 1L605 A 11 1L6655P1 1L601 A 11 1L6655P1 1L605 A 12 1L6655R1 1L601 A 13 1L6655S1 1L601 A 14 1L66JBA2 1L601 A 15 1L55JBA2 1L501 A 16 1L44JBA2 1L404 A 17 1L4411A1 1L404 A 18 1M3303A2 1M3? A 19 1M3303B2 1M3? A 20 1M3303C2 1M3? A 21 1M3303D2 1M3? A 22 1M3303E2 1M3? A 23 1M3303F2 1M3? A 24 1M3303G2 1M3? A 25 1M3303H2 1M3? A 26 1M3303J2 1M3? A 27 1M3303K2 1M3? | 1
1 | GSE | 1GSEM0108 | OUT | OUT | OUT | NO | 1P | 1 | [6 empty] | NO |  |  | 140 | 150 | 150 | 1GSE002AR | 1GSE077CR | A 01 1L6656D1 1L607 A 01 1L6656D1 1L607 A 02 1L6656E1 1L607 A 03 1L6654A1 1L607 A 04 1L6655G1 1L607 A 05 1L6655H1 1L607 A 06 1L6655J1 1L607 A 07 1L6655K1 1L605 A 08 1L6655L1 1L605 A 09 1L6655M1 1L605 A 10 1L6655N1 1L605 A 11 1L6655P1 1L601 A 11 1L6655P1 1L605 A 12 1L6655R1 1L601 A 13 1L6655S1 1L601 A 14 1L66JBA2 1L601 A 15 1L55JBA2 1L501 A 16 1L44JBA2 1L404 A 17 1L4411A1 1L404 A 18 1M3303A2 1M3? A 19 1M3303B2 1M3? A 20 1M3303C2 1M3? A 21 1M3303D2 1M3? A 22 1M3303E2 1M3? A 23 1M3303F2 1M3? A 24 1M3303G2 1M3? A 25 1M3303H2 1M3? A 26 1M3303J2 1M3? A 27 1M3303K2 1M3? | 1
1 | GSE | 1GSEM0109 | OUT | OUT | OUT | NO | 1P | 1 | [6 empty] | NO |  |  | 140 | 154 | 154 | 1GSE002AR | 1GSE077CR | A 01 1L6656D1 1L607 A 01 1L6656D1 1L607 A 02 1L6656E1 1L607 A 03 1L6654A1 1L607 A 04 1L6655G1 1L607 A 05 1L6655H1 1L607 A 06 1L6655J1 1L607 A 07 1L6655K1 1L605 A 08 1L6655L1 1L605 A 09 1L6655M1 1L605 A 10 1L6655N1 1L605 A 11 1L6655P1 1L601 A 11 1L6655P1 1L605 A 12 1L6655R1 1L601 A 13 1L6655S1 1L601 A 14 1L66JBA2 1L601 A 15 1L55JBA2 1L501 A 16 1L44JBA2 1L404 A 17 1L4411A1 1L404 A 18 1M3303A2 1M3? A 19 1M3303B2 1M3? A 20 1M3303C2 1M3? A 21 1M3303D2 1M3? A 22 1M3303E2 1M3? A 23 1M3303F2 1M3? A 24 1M3303G2 1M3? A 25 1M3303H2 1M3? A 26 1M3303J2 1M3? A 27 1M3303K2 1M3? | 1
1 | GSE | 1GSEM0110 | OUT | OUT | OUT | NO | 1P | 1 | [6 empty] | NO |  |  | 140 | 148 | 148 | 1GSE002AR | 1GSE077CR | A 01 1L6656D1 1L607 A 01 1L6656D1 1L607 A 02 1L6656E1 1L607 A 03 1L6654A1 1L607 A 04 1L6655G1 1L607 A 05 1L6655H1 1L607 A 06 1L6655J1 1L607 A 07 1L6655K1 1L605 A 08 1L6655L1 1L605 A 09 1L6655M1 1L605 A 10 1L6655N1 1L605 A 11 1L6655P1 1L601 A 11 1L6655P1 1L605 A 12 1L6655R1 1L601 A 13 1L6655S1 1L601 A 14 1L66JBA2 1L601 A 15 1L55JBA2 1L501 A 16 1L44JBA2 1L404 A 17 1L4411A1 1L404 A 18 1M3303A2 1M3? A 19 1M3303B2 1M3? A 20 1M3303C2 1M3? A 21 1M3303D2 1M3? A 22 1M3303E2 1M3? A 23 1M3303F2 1M3? A 24 1M3303G2 1M3? A 25 1M3303H2 1M3? A 26 1M3303J2 1M3? A 27 1M3303K2 1M3? | 1
1 | GSE | 1GSEM0111 | OUT | OUT | OUT | NO | 1P | 1 | [6 empty] | NO |  |  | 111 | 109 | 109 | 1GSE004AR | 1GSE052CR | A 01 1L6656F1 1L607 A 01 1L6656F1 1L607 A 02 1L6654A1 1L607 A 03 1L6655G1 1L607 A 04 1L6655H1 1L607 A 05 1L6655J1 1L607 A 06 1L6655K1 1L605 A 07 1L6655L1 1L605 A 08 1L6655M1 1L605 A 09 1L6655N1 1L605 A 10 1L6655P1 1L601 A 10 1L6655P1 1L605 A 11 1L6655R1 1L601 A 12 1L6655S1 1L601 A 13 1L66JBA2 1L601 A 14 1L55JBA2 1L501 A 15 1L44JBA2 1L404 A 16 1L4411A1 1L404 A 17 1M3302A1 1M3? A 18 1M3302B1 1M3? A 19 1M3302C1 1M3? A 20 1M3302D1 1M3? A 21 1M3302E1 1M3? A 22 1M3302F1 1M3? | 1
1 | GSE | 1GSEM0112 | OUT | OUT | OUT | NO | 3P | 1.5 | [6 empty] | NO |  |  | 20 | 13 | 13 | 1KBS052CR | 1GSE030MV | IND (SITE RUN) | 1.5
1 | GSE | 1GSEM0113 | OUT | OUT | OUT | NO | 4K | 0.8 | [6 empty] | NO |  |  | 133 | 118 | 118 | 1GSE004AR | 1GSE052CR | A 01 1L6656F1 1L607 A 01 1L6656F1 1L607 A 02 1L6654A1 1L607 A 03 1L6655G3 1L607 A 04 1L6655H3 1L607 A 05 1L6655J3 1L607 A 06 1L6655K3 1L605 A 07 1L6655L3 1L605 A 08 1L6655M3 1L605 A 09 1L6655N3 1L605 A 10 1L6655P3 1L601 A 10 1L6655P3 1L605 A 11 1L6655R3 1L601 A 12 1L6655S3 1L601 A 13 1L66JBA2 1L601 A 14 1L55JBA2 1L501 A 15 1L44JBA2 1L404 A 16 1L4411A1 1L404 A 17 1M3302A1 1M3? A 18 1M3302B1 1M3? A 19 1M3302C1 1M3? A 20 1M3302D1 1M3? A 21 1M3302E1 1M3? A 22 1M3302F1 1M3? | 0.8
1 | GSE | 1GSEM0114 | OUT | OUT | OUT | NO | 1P | 1 | [6 empty] | NO |  |  | 118 | 106 | 106 | 1GSE004AR | 1GSE050CR | A 01 1L6656F1 1L607 A 01 1L6656F1 1L607 A 02 1L6654A1 1L607 A 03 1L6655G3 1L607 A 04 1L6655H3 1L607 A 05 1L6655J3 1L607 A 06 1L6655K3 1L605 A 07 1L6655L3 1L605 A 08 1L6655M3 1L605 A 09 1L6655N3 1L605 A 10 1L6655P3 1L601 A 10 1L6655P3 1L605 A 11 1L6655R3 1L601 A 12 1L6655S3 1L601 A 13 1L66JBA3 1L601 A 14 1L55JBA3 1L501 A 15 1L44JBA3 1L404 A 16 1L4411A2 1L404 A 17 1M3303A2 1M3? A 18 1M3303B2 1M3? A 19 1M3304A1 1M3? A 20 1M3304B1 1M3? | 1
1 | GSE | 1GSEM0115 | OUT | OUT | OUT | NO | 1P | 1 | [6 empty] | NO |  |  | 118 | 107 | 107 | 1GSE004AR | 1GSE050CR | A 01 1L6656F1 1L607 A 01 1L6656F1 1L607 A 02 1L6654A1 1L607 A 03 1L6655G3 1L607 A 04 1L6655H3 1L607 A 05 1L6655J3 1L607 A 06 1L6655K3 1L605 A 07 1L6655L3 1L605 A 08 1L6655M3 1L605 A 09 1L6655N3 1L605 A 10 1L6655P3 1L601 A 10 1L6655P3 1L605 A 11 1L6655R3 1L601 A 12 1L6655S3 1L601 A 13 1L66JBA3 1L601 A 14 1L55JBA3 1L501 A 15 1L44JBA3 1L404 A 16 1L4411A2 1L404 A 17 1M3303A2 1M3? A 18 1M3303B2 1M3? A 19 1M3304A1 1M3? A 20 1M3304B1 1M3? | 1
1 | GSE | 1GSEM0116 | OUT | OUT | OUT | NO | 1P | 1 | [6 empty] | NO |  |  | 118 | 106 | 106 | 1GSE004AR | 1GSE050CR | A 01 1L6656F1 1L607 A 01 1L6656F1 1L607 A 02 1L6654A1 1L607 A 03 1L6655G3 1L607 A 04 1L6655H3 1L607 A 05 1L6655J3 1L607 A 06 1L6655K3 1L605 A 07 1L6655L3 1L605 A 08 1L6655M3 1L605 A 09 1L6655N3 1L605 A 10 1L6655P3 1L601 A 10 1L6655P3 1L605 A 11 1L6655R3 1L601 A 12 1L6655S3 1L601 A 13 1L66JBA3 1L601 A 14 1L55JBA3 1L501 A 15 1L44JBA3 1L404 A 16 1L4411A2 1L404 A 17 1M3303A2 1M3? A 18 1M3303B2 1M3? A 19 1M3304A1 1M3? A 20 1M3304B1 1M3? | 1
1 | GSE | 1GSEM0117 | OUT | OUT | OUT | NO | 1P | 1 | [6 empty] | NO |  |  | 118 | 103 | 103 | 1GSE004AR | 1GSE050CR | A 01 1L6656F1 1L607 A 01 1L6656F1 1L607 A 02 1L6654A1 1L607 A 03 1L6655G3 1L607 A 04 1L6655H3 1L607 A 05 1L6655J3 1L607 A 06 1L6655K3 1L605 A 07 1L6655L3 1L605 A 08 1L6655M3 1L605 A 09 1L6655N3 1L605 A 10 1L6655P3 1L601 A 10 1L6655P3 1L605 A 11 1L6655R3 1L601 A 12 1L6655S3 1L601 A 13 1L66JBA3 1L601 A 14 1L55JBA3 1L501 A 15 1L44JBA3 1L404 A 16 1L4411A2 1L404 A 17 1M3303A2 1M3? A 18 1M3303B2 1M3? A 19 1M3304A1 1M3? A 20 1M3304B1 1M3? | 1
1 | GSE | 1GSEM0118 | OUT | OUT | OUT | NO | 18 | 0.6 | [6 empty] | NO |  |  | 19 | 24 | 24 | 1GSE005AR | 1GSE001RC | A 01 1L6657A1 1L607 A 01 1L6657A1 1L607 A 02 1L6657B1 1L607 A 03 1L6657C1 1L607 A 04 1L6657D1 1L607 A 05 1L6657E1 1L607 A 06 1L6657F1 1L607 A 07 1L6658A1 1L607 A 08 1L6658B1 1L607 A 09 1L6658C1 1L607 A 10 1L6658D1 1L607 A 11 1L6658E1 1L607 | 0.6
1 | GSE | 1GSEM0120 | OUT | OUT | OUT | NO | 1T | 1 | [6 empty] | NO |  |  | 20 | 6 | 6 | 1KBS051CR | 1GSE001MC | IND (SITE RUN) | 1
1 | GSE | 1GSEM0122 | OUT | OUT | OUT | NO | 1T | 1 | [6 empty] | NO |  |  | 20 | 6 | 6 | 1KBS051CR | 1GSE002MC | IND (SITE RUN) | 1
1 | GSE | 1GSEM0123 | OUT | OUT | OUT | NO | 1P | 1 | [6 empty] | NO |  |  | 20 | 15 | 15 | 1GSE057CR | 1GSE107MT | IND (SITE RUN) | 1
1 | GSE | 1GSEM0124 | OUT | OUT | OUT | NO | 1P | 1 | [6 empty] | NO |  |  | 20 | 15 | 15 | 1GSE057CR | 1GSE109MT | IND (SITE RUN) | 1
1 | GSE | 1GSEM0127 | OUT | OUT | OUT | NO | 1P | 1 | [6 empty] | NO |  |  | 9 | 10 | 10 | 1GSE006AR | 1GRE001AR | A 01 1L6657A1 1L607 A 01 1L6657A1 1L607 A 02 1L6657B1 1L607 A 03 1L6657C1 1L607 | 1
1 | GSE | 1GSEM0128 | OUT | OUT | OUT | NO | 2P | 1 | [6 empty] | NO |  |  | 7 | 15 | 15 | 1GSE001AR | 1KRG158AR | A 01 1L6657C1 1L607 A 01 1L6657C1 1L607 A 02 1L6657D1 1L607 | 1
1 | GSE | 1GSEM0129 | OUT | OUT | OUT | NO | 1P | 1 | [6 empty] | NO |  |  | 107 | 109 | 109 | 1KBS059CR | 1GSE002AR | A 01 1M3302F1 1M3? A 01 1M3302F1 1M3? A 02 1M3302E1 1M3? A 03 1M3302D1 1M3? A 04 1M3302C1 1M3? A 05 1M3302B1 1M3? A 06 1M3302A1 1M3? A 07 1L4411A2 1L404 A 08 1L44JBA3 1L404 A 09 1L55JBA3 1L501 A 10 1L66JBA3 1L601 A 11 1L6655S1 1L601 A 12 1L6655R1 1L601 A 13 1L6655P1 1L601 A 13 1L6655P1 1L605 A 14 1L6655N1 1L605 A 15 1L6655M1 1L605 A 16 1L6655L1 1L605 A 17 1L6655K1 1L605 A 18 1L6655J1 1L607 A 19 1L6655H1 1L607 A 20 1L6655G1 1L607 A 21 1L6654A1 1L607 A 22 1L6656E1 1L607 A 23 1L6656D1 1L607 | 1
1 | GSE | 1GSEM0130 | OUT | OUT | OUT | NO | 1P | 1 | [6 empty] | NO |  |  | 221 | 120 | 120 | 1GSE004AR | 1GSE050CR | A 01 1M3302F1 1M3? A 01 1M3302F1 1M3? A 02 1M3302E1 1M3? A 03 1M3302D1 1M3? A 04 1M3302C1 1M3? A 05 1M3302B1 1M3? A 06 1M3302A1 1M3? A 07 1L4411A2 1L404 A 08 1L44JBA3 1L404 A 09 1L55JBA3 1L501 A 10 1L66JBA3 1L601 A 11 1L6655S1 1L601 A 12 1L6655R1 1L601 A 13 1L6655P1 1L601 A 13 1L6655P1 1L605 A 14 1L6655N1 1L605 A 15 1L6655M1 1L605 A 16 1L6655L1 1L605 A 17 1L6655K1 1L605 A 18 1L6655J1 1L607 A 19 1L6655H1 1L607 A 20 1L6655G1 1L607 A 21 1L6654A1 1L607 A 22 1L6656F1 1L607 | 1
1 | GSE | 1GSEM0131 | OUT | OUT | OUT | NO | 1P | 1 | [6 empty] | NO |  |  | 220 | 123 | 123 | 1GSE005AR | 1GSE050CR | A 01 1M3302F1 1M3? A 01 1M3302F1 1M3? A 02 1M3302E1 1M3? A 03 1M3302D1 1M3? A 04 1M3302C1 1M3? A 05 1M3302B1 1M3? A 06 1M3302A1 1M3? A 07 1L4411A2 1L404 A 08 1L44JBA3 1L404 A 09 1L55JBA3 1L501 A 10 1L66JBA3 1L601 A 11 1L6655S1 1L601 A 12 1L6655R1 1L601 A 13 1L6655P1 1L601 A 13 1L6655P1 1L605 A 14 1L6655N1 1L605 A 15 1L6655M1 1L605 A 16 1L6655L1 1L605 A 17 1L6655K1 1L605 A 18 1L6655J1 1L607 A 19 1L6655H1 1L607 A 20 1L6655G1 1L607 A 21 1L6654A1 1L607 A 22 1L6656F1 1L607 | 1
1 | GSE | 1GSEM0132 | OUT | OUT | OUT | NO | 1P | 1 | [6 empty] | NO |  |  | 20 | 27 | 27 | 1GSE050CR | 1GSE003MP | IND (SITE RUN) | 1
1 | GSE | 1GSEM0133 | OUT | OUT | OUT | NO | 1P | 1 | [6 empty] | NO |  |  | 20 | 27 | 27 | 1GSE050CR | 1GSE004MP | IND (SITE RUN) | 1
1 | GSE | 1GSEM0134 | OUT | OUT | OUT | NO | 1P | 1 | [6 empty] | NO |  |  | 7 | 15 | 15 | 1GSE004AR | 1GRE002AR | A 01 1L6657B1 1L607 A 01 1L6657B1 1L607 | 1
1 | GSE | 1GSEM0135 | OUT | OUT | OUT | NO | 1P | 1 | [6 empty] | NO |  |  | 20 | 27 | 27 | 1GSE050CR | 1GSE003MP | IND (SITE RUN) | 1
1 | GSE | 1GSEM0136 | OUT | OUT | OUT | NO | 1P | 1 | [6 empty] | NO |  |  | 20 | 27 | 27 | 1GSE050CR | 1GSE004MP | IND (SITE RUN) | 1
1 | GSE | 1GSEM0300 | IN | IN | IN | YES | 2 | 1 | 1PTB (A) | PVC | PVC | 500V dc | V&T and FDR | 2RO (V&T) and 4RO (FDR) | YES | ALSTHOM | IMS | 103 | 0 | 103 | 1KRG033AR | 1GSE023MP | 3 01 1W6693A3 1W603 3 01 1W6693A3 1W603 3 02 1W6697A3 1W602 3 02 1W6697A3 1W603 3 02 1W6697A3 1W606 3 03 1L6697A3 1L601 3 03 1L6697A3 1L604 3 03 1L6697A3 1L605 3 04 1L5597A3 1L501 3 05 1L4497A3 1L404 | 1PTB x 1mm2
1 | GSE | 1GSEM0301 | IN | IN | IN | YES | 2 | 1 | 1PTB (A) | PVC | PVC | 500V dc | V&T and FDR | 2RO (V&T) and 4RO (FDR) | YES | ALSTHOM | IMS | 107 | 0 | 107 | 1KRG042AR | 1GSE024MP | 4 01 1W6697A4 1W602 4 01 1W6697A4 1W602 4 02 1L6697A4 1L601 4 02 1L6697A4 1L604 4 02 1L6697A4 1L605 4 03 1L5597A4 1L501 4 04 1L4497A4 1L404 | 1PTB x 1mm2
1 | GSE | 1GSEM0302 | OUT | OUT | OUT | NO | 1P | 1 | [6 empty] | NO |  |  | 0 | 0 | 0 | 1KRG143AR | 1GSE044MP | A 01 1L6665F1 1L609 A 01 1L6665F1 1L609 A 02 1L6665E1 1L609 A 03 1L6665D1 1L609 A 04 1L6665C1 1L609 A 05 1L6665B1 1L609 A 06 1L6665A1 1L609 A 07 1L6659C1 1L609 A 08 1L6659B1 1L609 A 09 1L6659A1 1L607 A 10 1L6660A1 1L607 A 11 1L6661C1 1L607 A 12 1L6661B1 1L607 A 13 1L6661A1 1L607 A 14 1L6655H1 1L607 A 15 1L6655J1 1L607 A 16 1L6655K1 1L605 A 17 1L6655L1 1L605 A 18 1L6655M1 1L605 A 19 1L6655N1 1L605 A 20 1L6655P1 1L601 A 20 1L6655P1 1L605 A 21 1L6655R1 1L601 A 22 1L6655S1 1L601 A 23 1L66JBA1 1L601 A 24 1L55JBA1 1L501 A 25 1L44JBA1 1L404 A 26 1L4411A1 1L404 A 27 1M3303A2 1M3? A 28 1M3303B2 1M3? A 29 1M3303C2 1M3? A 30 1M3303D2 1M3? A 31 1M3303E2 1M3? A 32 1M3303F2 1M3? A 33 1M3303G2 1M3? A 34 1M3303H2 1M3? A 35 1M3303J2 1M3? A 36 1M3303K2 1M3? | 1
1 | GSE | 1GSEM0303 | OUT | OUT | OUT | NO | 1P | 1 | [6 empty] | NO |  |  | 13 | 0 | 13 | 1GSE401ID | 1KRG143AR | A 01 1L6667F3 1L609 A 01 1L6667F3 1L609 A 02 1L6667G3 1L609 A 03 1L6667H3 1L609 A 04 1L6667J3 1L609 A 05 1L6667K3 1L609 A 06 1L6670B1 1L609 A 07 1L6665A1 1L609 | 1
1 | GSE | 1GSEM0304 | OUT | OUT | OUT | NO | 1P | 1 | [6 empty] | NO |  |  | 13 | 0 | 13 | 1GSE401ID | 1KRG143AR | A 01 1L6667F3 1L609 A 01 1L6667F3 1L609 A 02 1L6667G3 1L609 A 03 1L6667H3 1L609 A 04 1L6667J3 1L609 A 05 1L6667K3 1L609 A 06 1L6670B1 1L609 A 07 1L6665A1 1L609 | 1
1 | GSE | 1GSEM0305 | OUT | OUT | OUT | NO | 1P | 1 | [6 empty] | NO |  |  | 13 | 0 | 13 | 1GSE403ID | 1KRG143AR | A 01 1L6667F3 1L609 A 01 1L6667F3 1L609 A 02 1L6667G3 1L609 A 03 1L6667H3 1L609 A 04 1L6667J3 1L609 A 05 1L6667K3 1L609 A 06 1L6670B1 1L609 A 07 1L6665A1 1L609 | 1
1 | GSE | 1GSEM0637 | OUT | OUT | OUT | NO | 2P | 1 | [6 empty] | NO |  |  | 20 | 11 | 11 | 1GSE050CR | 1GSE100MP | IND (SITE RUN) | 1
1 | GSE | 1GSEM0638 | OUT | OUT | OUT | NO | 2P | 1 | [6 empty] | NO |  |  | 20 | 11 | 11 | 1GSE050CR | 1GRE100MP | IND (SITE RUN) | 1
1 | GSE | 1GSEM0900 | OUT | OUT | OUT | NO | 8P | 0.8 | [6 empty] | NO |  |  |  |  | 92 | 1GSE007CR | 1GSE006CR | IND 1M3 3021EDCBA 1L4 4112A 4JB4A 1L5 5JB4A IND | 08PR BICA
1 | GSE | 1GSEM0901 | OUT | OUT | OUT | NO | 8P | 0.8 | [6 empty] | NO |  |  | 73 | 92 | 0 | 1GSE007CR | 9KIR001AR | A 01 1M3302E1 1M3? A 01 1M3302E1 1M3? A 02 1M3302D1 1M3? A 03 1M3302C1 1M3? A 04 1M3302B1 1M3? A 05 1M3302A1 1M3? A 06 1L4411A2 1L404 A 07 1L44JBA4 1L404 A 08 1L55JBA4 1L501 | 0.8
1 | GSE | 1GSEM0902 | OUT | OUT | OUT | NO | 8P | 0.8 | [6 empty] | NO |  |  | 73 | 92 | 0 | 1GSE007CR | 9KIR001AR | A 01 1M3302E1 1M3? A 01 1M3302E1 1M3? A 02 1M3302D1 1M3? A 03 1M3302C1 1M3? A 04 1M3302B1 1M3? A 05 1M3302A1 1M3? A 06 1L4411A2 1L404 A 07 1L44JBA4 1L404 A 08 1L55JBA4 1L501 | 0.8
1 | GSE | 1GSEM0903 | OUT | OUT | OUT | NO | 1T | 1 | [6 empty] | NO |  |  | 44 | 44 | 0 | 1GSE008CR | 1GSE007CR | IND (SITE RUN) | 1
1 | GSE | 1GSEM0904 | OUT | OUT | OUT | NO | 1T | 1 | [6 empty] | NO |  |  | 44 | 44 | 0 | 1GSE008CR | 1GSE007CR | IND (SITE RUN) | 1
1 | GSE | 1GSEM0905 | OUT | OUT | OUT | NO | 1T | 1 | [6 empty] | NO |  |  | 39 | 39 | 0 | 1GSE009CR | 1GSE007CR | IND (SITE RUN) | 1
1 | GSE | 1GSEM0906 | OUT | OUT | OUT | NO | 1T | 1 | [6 empty] | NO |  |  | 39 | 39 | 0 | 1GSE009CR | 1GSE007CR | IND (SITE RUN) | 1
1 | GSE | 1GSEM0907 | OUT | OUT | OUT | NO | 1T | 1 | [6 empty] | NO |  |  | 39 | 39 | 0 | 1GSE010CR | 1GSE007CR | IND (SITE RUN) | 1
1 | GSE | 1GSEM0908 | OUT | OUT | OUT | NO | 1T | 1 | [6 empty] | NO |  |  | 39 | 39 | 0 | 1GSE010CR | 1GSE007CR | IND (SITE RUN) | 1
1 | GSE | 1GSEM0909 | OUT | OUT | OUT | NO | 1T | 1 | [6 empty] | NO |  |  | 30 | 30 | 0 | 1GSE011CR | 1GSE007CR | IND (SITE RUN) | 1
1 | GSE | 1GSEM0910 | OUT | OUT | OUT | NO | 1T | 1 | [6 empty] | NO |  |  | 30 | 30 | 0 | 1GSE011CR | 1GSE007CR | IND (SITE RUN) | 1
1 | GSE | 1GSEM0911 | OUT | OUT | OUT | NO | 1T | 1 | [6 empty] | NO |  |  | 30 | 30 | 0 | 1GSE012CR | 1GSE007CR | IND (SITE RUN) | 1
1 | GSE | 1GSEM0912 | OUT | OUT | OUT | NO | 1T | 1 | [6 empty] | NO |  |  | 30 | 30 | 0 | 1GSE012CR | 1GSE007CR | IND (SITE RUN) | 1
1 | GSE | 1GSEM0913 | OUT | OUT | OUT | NO | 1T | 1 | [6 empty] | NO |  |  | 22 | 22 | 0 | 1GSE013CR | 1GSE007CR | IND (SITE RUN) | 1
1 | GSE | 1GSEM0914 | OUT | OUT | OUT | NO | 1T | 1 | [6 empty] | NO |  |  | 22 | 22 | 0 | 1GSE013CR | 1GSE007CR | IND (SITE RUN) | 1
1 | GSE | 1GSEM0915 | OUT | OUT | OUT | NO | 1T | 1 | [6 empty] | NO |  |  | 22 | 22 | 0 | 1GSE014CR | 1GSE007CR | IND (SITE RUN) | 1
1 | GSE | 1GSEM0916 | OUT | OUT | OUT | NO | 1T | 1 | [6 empty] | NO |  |  | 22 | 22 | 0 | 1GSE014CR | 1GSE007CR | IND (SITE RUN) | 1
1 | GSE | 1GSEM0917 | OUT | OUT | OUT | NO | 1T | 1 | [6 empty] | NO |  |  | 34 | 34 | 0 | 1GSE015CR | 1GSE007CR | IND (SITE RUN) | 1
1 | GSE | 1GSEM0918 | OUT | OUT | OUT | NO | 1T | 1 | [6 empty] | NO |  |  | 34 | 34 | 0 | 1GSE015CR | 1GSE007CR | IND (SITE RUN) | 1
1 | GSE | 1GSEM0919 | OUT | OUT | OUT | NO | 1T | 1 | [6 empty] | NO |  |  | 34 | 34 | 0 | 1GSE016CR | 1GSE007CR | IND (SITE RUN) | 1
1 | GSE | 1GSEM0920 | OUT | OUT | OUT | NO | 1T | 1 | [6 empty] | NO |  |  | 34 | 34 | 0 | 1GSE016CR | 1GSE007CR | IND (SITE RUN) | 1
1 | GSE | 1GSEM0921 | OUT | OUT | OUT | NO | 1T | 1 | [6 empty] | NO |  |  | 34 | 34 | 0 | 1GSE016CR | 1GSE007CR | IND (SITE RUN) | 1
1 | GSE | 1GSEM0922 | OUT | OUT | OUT | NO | 1T | 1 | [6 empty] | NO |  |  | 67 | 67 | 0 | 1GSE017CR | 1GSE007CR | IND (SITE RUN) | 1
1 | GSE | 1GSEM0923 | OUT | OUT | OUT | NO | 1T | 1 | [6 empty] | NO |  |  | 67 | 67 | 0 | 1GSE017CR | 1GSE007CR | IND (SITE RUN) | 1
1 | GSE | 1GSEM0924 | OUT | OUT | OUT | NO | 2P | 1 | [6 empty] | NO |  |  | 0 | 38 | 0 | 1GSE006BX | 1KIT304AR | IND (SITE RUN) | 1 | [5 empty] | not in pericles
1 | GSE | 1GSEM0925 | OUT | OUT | OUT | NO | 2P | 1 | [6 empty] | NO |  |  | 0 | 38 | 0 | 1GSE006BX | 1KIT304AR | IND (SITE RUN) | 1 | [5 empty] | not in pericles
1 | GSE | 1GSEM0930 | OUT | OUT | OUT | NO | [8 empty] | NO | [5 empty] | 1GSE080CR | 9GSE090CR |  | 1p x 1mm2 | [5 empty] | not in pericles
1 | GSE | 1GSEM0950 | OUT | OUT | OUT | NO | [8 empty] | NO | [5 empty] | 1GSE078CR | 1GRE001AR |  | Single screened twisted trip measure cable (TTB) | [5 empty] | not in pericles
1 | GSE | 1GSEM0951 | OUT | OUT | OUT | NO | [8 empty] | NO | [5 empty] | 1GSE078CR | 1GRE001AR |  | Single screened twisted trip measure cable (TTB) | [5 empty] | not in pericles
1 | GSE | 1GSEM0952 | OUT | OUT | OUT | NO | [8 empty] | NO | [5 empty] | 1GSE078CR | 1GRE001AR |  | Single screened twisted trip measure cable (TTB) | [5 empty] | not in pericles
1 | GSE | 1GSEM0960 | OUT | OUT | OUT | NO | [8 empty] | NO | [5 empty] | 1GSE050CR | Vacuumpanel |  | 1p x 1mm2 | [5 empty] | not in pericles
1 | GSE | 1GSEM0961 | OUT | OUT | OUT | NO | [8 empty] | NO | [5 empty] | 1GSE050CR | Firstwheelpanel |  | 1p x 1mm2 | [5 empty] | not in pericles
1 | GSE | 1GSEM0965 | OUT | OUT | OUT | NO | [8 empty] | NO | [5 empty] | 1GSE050CR | 1GSE003MP |  | 1P x 1mm2 | [5 empty] | not in pericles
1 | GSE | 1GSEM0966 | OUT | OUT | OUT | NO | [8 empty] | NO | [5 empty] | 1GSE050CR | 1GSE004MP |  | 1P x 1mm2 | [5 empty] | not in pericles
1 | GSE | 1GSEM0967 | OUT | OUT | OUT | NO | [8 empty] | NO | [5 empty] | 1GSE079CR | 1GSE004AR |  | 4p x 1mm2 | [5 empty] | not in pericles
1 | GSE | 1GSEM0968 | OUT | OUT | OUT | NO | [8 empty] | NO | [5 empty] | 1GSE080CR | 1GSE004AR |  | 4p x 1mm2 | [5 empty] | not in pericles
1 | GSE | 1GSEM0969 | OUT | OUT | OUT | NO | [8 empty] | NO | [5 empty] | 1GSE081CR | 1GSE004AR |  | 4p x 1mm2 | [5 empty] | not in pericles
1 | GSE | 1GSEM0970 | OUT | OUT | OUT | NO | [8 empty] | NO | [5 empty] | 1GSE001MP | 1GSE050CR |  | 1pr x 1mm2 | [5 empty] | not in pericles
1 | GSE | 1GSEM0971 | OUT | OUT | OUT | NO | [8 empty] | NO | [5 empty] | 2GSE002MP | 2GSE050CR |  | 1pr x 1mm2 | [5 empty] | not in pericles
1 | GSE | 1GSEM0972 | OUT | OUT | OUT | NO | [8 empty] | NO | [5 empty] | 1GSE006MP | 1GSE050CR |  | 1pr x 1mm2 | [5 empty] | not in pericles
1 | GSE | 1GSEM0973 | OUT | OUT | OUT | NO | [8 empty] | NO | [5 empty] | 1GSE103MP | 1GSE050CR |  | 1pr x 1mm2 | [5 empty] | not in pericles
1 | GSE | 1GSEM0974 | OUT | OUT | OUT | NO | [8 empty] | NO | [5 empty] | 1GSE011CR | 1GSE001AR |  | 4x3x1.5mm2 Triad,APL, ZHLS | [5 empty] | not in pericles
1 | GSE | 1GSEM0975 | OUT | OUT | OUT | NO | [8 empty] | NO | [5 empty] | 1GSE012CR | 1GSE001AR |  | 4x3x1.5mm2 Triad,APL, ZHLS | [5 empty] | not in pericles
1 | GSE | 1GSEM0976 | OUT | OUT | OUT | NO | [8 empty] | NO | [5 empty] | 1GSE013CR | 1GSE001AR |  | 4x3x1.5mm2 Triad,APL, ZHLS | [5 empty] | not in pericles
1 | GSE | 1GSEM0977 | OUT | OUT | OUT | NO | [8 empty] | NO | [5 empty] | 1GSE014CR | 1GSE001AR |  | 4x3x1.5mm2 Triad,APL, ZHLS | [5 empty] | not in pericles
1 | GSE | 1GSEM0978 | OUT | OUT | OUT | NO | [8 empty] | NO | [5 empty] | 1GSE015CR | 1GSE001AR |  | 4x3x1.5mm2 Triad,APL, ZHLS | [5 empty] | not in pericles
1 | GSE | 1GSEM0979 | OUT | OUT | OUT | NO | [8 empty] | NO | [5 empty] | 1GSE016CR | 1GSE001AR |  | 4x3x1.5mm2 Triad,APL, ZHLS | [5 empty] | not in pericles
1 | GSE | 1GSEM0980 | OUT | OUT | OUT | NO | [8 empty] | NO | [5 empty] | 1GSE017CR | 1GSE001AR |  | 4x3x1.5mm2 Triad,APL, ZHLS | [5 empty] | not in pericles
1 | GSS | 1GSSM0001 | OUT | OUT | OUT | NO | 1P | 1 | [6 empty] | NO |  |  | 20 | 52 | 52 | 1KBS061CR | 1GSS340MT | IND (SITE RUN) | 1
1 | GSS | 1GSSM0002 | OUT | OUT | OUT | NO | 1P | 1 | [6 empty] | NO |  |  | 20 | 63 | 63 | 1KBS060CR | 1GSS350MT | IND (SITE RUN) | 1
1 | GSS | 1GSSM0003 | OUT | OUT | OUT | NO | 1P | 1 | [6 empty] | NO |  |  | 20 | 83 | 83 | 1KBS060CR | 1GSS104MT | IND (SITE RUN) | 1
1 | GSS | 1GSSM0004 | OUT | OUT | OUT | NO | 1P | 1 | [6 empty] | NO |  |  | 20 | 80 | 80 | 1KBS060CR | 1GSS204MT | IND (SITE RUN) | 1
1 | GSS | 1GSSM0005 | OUT | OUT | OUT | NO | 1P | 1 | [6 empty] | NO |  |  | 20 | 46 | 46 | 1KBS061CR | 1GSS320MT | IND (SITE RUN) | 1
1 | GSS | 1GSSM0006 | OUT | OUT | OUT | NO | 1P | 1 | [6 empty] | NO |  |  | 20 | 61 | 61 | 1KBS061CR | 1GSS360MT | IND (SITE RUN) | 1
1 | GSS | 1GSSM0007 | OUT | OUT | OUT | NO | 1P | 1 | [6 empty] | NO |  |  | 20 | 80 | 80 | 1KBS061CR | 1GSS304MT | IND (SITE RUN) | 1
1 | GSS | 1GSSM0008 | OUT | OUT | OUT | NO | 1P | 1 | [6 empty] | NO |  |  | 20 | 80 | 80 | 1KBS061CR | 1GSS404MT | IND (SITE RUN) | 1
1 | GSS | 1GSSM0009 | OUT | OUT | OUT | NO | 1P | 1 | [6 empty] | NO |  |  | 20 | 53 | 53 | 1KBS060CR | 1GSS310MT | IND (SITE RUN) | 1
1 | GSS | 1GSSM0010 | OUT | OUT | OUT | NO | 1P | 1 | [6 empty] | NO |  |  | 20 | 55 | 55 | 1KBS060CR | 1GSS330MT | IND (SITE RUN) | 1
1 | GSS | 1GSSM0011 | OUT | OUT | OUT | NO | 1P | 1 | [6 empty] | NO |  |  | 20 | 2 | 2 | 1KRG050AR | 1GSS001MD | IND (SITE RUN) | 1
1 | GSS | 1GSSM0012 | OUT | OUT | OUT | NO | 1P | 1 | [6 empty] | NO |  |  | 20 | 2 | 2 | 1KRG050AR | 1GSS002MD | IND (SITE RUN) | 1
1 | GSS | 1GSSM0013 | OUT | OUT | OUT | NO | 2P | 1 | [6 empty] | NO |  |  | 32 | 44 | 44 | 1KRG158AR | 1GSS001EN | A 01 1L6657D1 1L607 A 01 1L6657D1 1L607 A 02 1L6657E1 1L607 A 03 1L6657F1 1L607 A 04 1L6657G1 1L607 A 05 1L6657H3 1L607 A 06 1L6657J3 1L607 A 07 1L6657K3 1L607 A 08 1L6657L3 1L607 A 09 1L6657M3 1L609 A 10 1L6657N3 1L609 A 11 1L6657P3 1L609 A 12 1L6667A3 1L609 A 13 1L6667B3 1L609 A 14 1L6667C3 1L609 A 15 1L6667D3 1L609 A 16 1L6667E3 1L609 A 17 1L6667F3 1L609 | 1
1 | GSS | 1GSSM0014 | OUT | OUT | OUT | NO | 2P | 1 | [6 empty] | NO |  |  | 20 | 27 | 27 | 1GSE077CR | 1GSS003MM | IND (SITE RUN) | 1
1 | GSS | 1GSSM0015 | OUT | OUT | OUT | NO | 2P | 1 | [6 empty] | NO |  |  | 20 | 40 | 40 | 1GSE077CR | 1GSS004MM | IND (SITE RUN) | 1
1 | GSS | 1GSSM0016 | OUT | OUT | OUT | NO | 1P | 1 | [6 empty] | NO |  |  | 20 | 25 | 25 | 1GSE077CR | 1GSS003VV | IND (SITE RUN) | 1
1 | GSS | 1GSSM0017 | OUT | OUT | OUT | NO | 1P | 1 | [6 empty] | NO |  |  | 20 | 38 | 38 | 1GSE077CR | 1GSS004VV | IND (SITE RUN) | 1
1 | GSS | 1GSSM0910 | OUT | OUT | OUT | NO | [8 empty] | NO | [5 empty] | 1KBS001AR | 1GSE002AR |  | 1P x 1mm2 | [5 empty] | not in pericles
1 | GSS | 1GSSM0911 | OUT | OUT | OUT | NO | [8 empty] | NO | [5 empty] | 1KBS001AR | 1GSE002AR |  | 1P x 1mm2 | [5 empty] | not in pericles
1 | GSS | 1GSSM0912 | OUT | OUT | OUT | NO | [8 empty] | NO | [5 empty] | 1KBS001AR | 1GSE002AR |  | 1P x 1mm2 | [5 empty] | not in pericles
1 | GSS | 1GSSM0913 | OUT | OUT | OUT | NO | [8 empty] | NO | [5 empty] | 1KBS001AR | 1GSE002AR |  | 1P x 1mm2 | [5 empty] | not in pericles
1 | GSS | 1GSSM0914 | OUT | OUT | OUT | NO | [8 empty] | NO | [5 empty] | 1KRG158AR | 1GSE002AR |  | 2 x 1,5mm2 | [5 empty] | not in pericles
1 | GSS | 1GSSM0915 | OUT | OUT | OUT | NO | [8 empty] | NO | [5 empty] | 1KRG158AR | 1GSE002AR |  | 2 x 1,5mm2 | [5 empty] | not in pericles
1 | GSS | 1GSSM0916 | OUT | OUT | OUT | NO | [8 empty] | NO | [5 empty] | 1GSE002AR | 1GSE050AR |  | 2 x 1mm2 | [5 empty] | not in pericles
1 | GSS | 1GSSM0917 | OUT | OUT | OUT | NO | [8 empty] | NO | [5 empty] | 1GSE002AR | 1GSE050AR |  | 2 x 1mm2 | [5 empty] | not in pericles
1 | GST | 1GSTM0001 | OUT | OUT | OUT | NO | 1P | 1 | [6 empty] | NO |  |  | 109 | 123 | 123 | 1GST051CR | 1GST001ID | A 01 1M3300F1 1M3? A 01 1M3300F1 1M3? A 02 1M3300E1 1M3? A 03 1M3300D1 1M3? A 04 1M3300C1 1M3? A 05 1M3300B1 1M3? A 06 1M3300A1 1M3? A 07 1L44JSA2 1L406 A 08 1L55JSA2 1L507 A 09 1L66JSA2 1L607 A 10 1L6655H1 1L607 A 11 1L6661A1 1L607 A 12 1L6661B1 1L607 A 13 1L6661C1 1L607 A 14 1L6660A1 1L607 A 15 1L6659A1 1L607 A 16 1L6659B1 1L609 A 17 1L6659C1 1L609 A 18 1L6659D1 1L609 A 19 1L6659E1 1L609 A 20 1L6667L3 1L609 A 21 1L6667K3 1L609 A 22 1L6667J3 1L609 A 23 1L6667H3 1L609 A 24 1L6667G3 1L609 A 25 1L6667F3 1L609 A 26 1L6667E3 1L609 | 1
1 | GST | 1GSTM0601 | OUT | OUT | OUT | NO | 1P | 1 | [6 empty] | NO |  |  | 20 | 6 | 6 | 1GST051CR | 1GST001MD | IND (SITE RUN) | 1
1 | GST | 1GSTM0900 | OUT | OUT | OUT | NO | [8 empty] | NO | [5 empty] | 1GST900CR | 1KRG158AR |  | 1PTB x 1mm2 Armoured | [5 empty] | not in pericles
1 | GST | 1GSTM0901 | OUT | OUT | OUT | NO | [8 empty] | NO | [5 empty] | 1KRG158AR | 1KSC011EN |  | 1PTB x 1mm2 | [5 empty] | not in pericles
1 | GST | 1GSTM0902 | OUT | OUT | OUT | NO | [8 empty] | NO | [5 empty] | 1KRG158AR | 1KRG159AR |  | 1PTB x 1mm2 | [5 empty] | not in pericles
1 | GST | 1GSTM0903 | OUT | OUT | OUT | NO | [8 empty] | NO | [5 empty] | 1GST001QH | 1GST001SD |  | M855-7AA00 | [5 empty] | not in pericles
1 | GSY | 1GSYM0001 | OUT | OUT | OUT | NO | 1P | 1 | [6 empty] | NO |  |  | 20 | 15 | 1 | 1KBS031CR | 1GSY003MT | IND (SITE RUN) | 1
1 | GSY | 1GSYM0002 | OUT | OUT | OUT | NO | 1P | 1 | [6 empty] | NO |  |  | 20 | 20 | 20 | 1KBS031CR | 1GSY004MT | IND (SITE RUN) | 1
1 | GSY | 1GSYM0003 | OUT | OUT | OUT | NO | 1P | 1 | [6 empty] | NO |  |  | 20 | 18 | 18 | 1KBS031CR | 1GSY005MT | IND (SITE RUN) | 1
1 | GSY | 1GSYM0004 | OUT | OUT | OUT | NO | 1T | 1 | [6 empty] | NO |  |  | 100 | 94 | 94 | 1KRG159AR | 1GSY002MT | A 01 1L6656D1 1L607 A 01 1L6656D1 1L607 A 02 1L6656E1 1L607 A 03 1L6656F1 1L607 A 04 1L6661A1 1L607 A 05 1L6655H1 1L607 A 06 1L6655J1 1L607 A 07 1L66JSA1 1L607 A 08 1L55JSA1 1L507 A 09 1L44JSA1 1L406 A 10 1M3300A1 1M3? A 11 1M3300B1 1M3? A 12 1M3300C1 1M3? A 13 1M3300D1 1M3? A 14 1M3300E1 1M3? A 15 1M3300F1 1M3? | 1
1 | GSY | 1GSYM0005 | OUT | OUT | OUT | NO | 1P | 1 | [6 empty] | NO |  |  | 20 | 15 | 15 | 1GSY001MG | 1GSY012CR | IND (SITE RUN) | 1
1 | JDT | 1JDTF0001 | IN | IN | OUT | NO | 4 | NIA | FO 50/125µm Multimode | PVC | PVC | 500V dc | V&T and FDR | 2RO (V&T) and 4RO (FDR) | NO | PRYSMIAN | IMS |  |  | 250 | 1JDT001AR | 6JDT001CR | IND (SITE RUN) | 4Core FO 50/125µm Multimode
1 | JDT | 1JDTM0001 | IN | IN | OUT | NO | 8 | 1 | 4PTB (NA) | LS0H Material | XLPE | 110V dc | V&T and FDR | 2RO (V&T) and 4RO (FDR) | NO | PRYSMIAN | IMS |  |  | 60 | 1JDT001AR | 1PNL518B | IND; C1R3012D-G; C1R3035A; C1R3105A-G; IND | 4PTB x 1mm2 | [5 empty] | duplicate cable number
1 | JDT | 1JDTM0002 | IN | IN | OUT | NO | 8 | 1 | 4PTB (NA) | LS0H Material | XLPE | 110V dc | V&T and FDR | 2RO (V&T) and 4RO (FDR) | NO | PRYSMIAN | IMS |  |  | 60 | 1JDT001AR | 1PNL518D | IND; C1R3012D-G; C1R3035A; C1R3105A-G; IND | 4PTB x 1mm2 | [5 empty] | duplicate cable number
1 | JDT | 1JDTM0003 | IN | IN | OUT | NO | 8 | 1 | 4PTB (NA) | LS0H Material | XLPE | 110V dc | V&T and FDR | 2RO (V&T) and 4RO (FDR) | NO | PRYSMIAN | IMS |  |  | 60 | 1JDT001AR | 1PNL518E | IND; C1R3012D-G; C1R3035A; C1R3105A-G; IND | 4PTB x 1mm2 | [5 empty] | duplicate cable number
1 | JDT | 1JDTM0004 | IN | IN | OUT | NO | 8 | 1 | 4PTB (NA) | LS0H Material | XLPE | 110V dc | V&T and FDR | 2RO (V&T) and 4RO (FDR) | YES | PRYSMIAN | IMS |  |  | 65 | 1PNL518B | 1JDT005CR | IND (SITE RUN) | 4PTB x 1mm2 | [5 empty] | duplicate cable number
1 | JDT | 1JDTM0005 | IN | IN | OUT | NO | 8 | 1 | 4PTB (NA) | LS0H Material | XLPE | 110V dc | V&T and FDR | 2RO (V&T) and 4RO (FDR) | YES | PRYSMIAN | IMS |  |  | 65 | 1PNL518D | 1JDT006CR | IND (SITE RUN) | 4PTB x 1mm2 | [5 empty] | duplicate cable number
1 | JDT | 1JDTM0006 | IN | IN | OUT | NO | 8 | 1 | 4PTB (NA) | LS0H Material | XLPE | 110V dc | V&T and FDR | 2RO (V&T) and 4RO (FDR) | YES | PRYSMIAN | IMS |  |  | 101 | 1PNL518E | 1JDT007CR | IND (SITE RUN) | 4PTB x 1mm2 | [5 empty] | duplicate cable number
1 | JDT | 1JDTM0007 | IN | IN | OUT | NO | 2 | 1 | 1Pair (NA) | LS0H Material | XLPE | 110V dc | V&T and FDR | 2RO (V&T) and 4RO (FDR) | NO | PRYSMIAN | IMS |  |  | 102 | 1JDT001AR | 1JDT008CR | IND (SITE RUN) | 1Pair x 1mm2 | [5 empty] | duplicate cable number
1 | JDT | 1JDTM0008 | IN | IN | OUT | NO | 2 | 1 | 1Pair (NA) | LS0H Material | XLPE | 110V dc | V&T and FDR | 2RO (V&T) and 4RO (FDR) | NO | PRYSMIAN | IMS |  |  | 102 | 1JDT001AR | 1JDT008CR | IND (SITE RUN) | 1Pair x 1mm2 | [5 empty] | duplicate cable number
1 | JDT | 1JDTM0009 | IN | IN | OUT | NO | NIA | NIA | Cat 7 Ethernet (NA) |  |  |  | V&T and FDR | 2RO (V&T) and 4RO (FDR) | NO | PRYSMIAN | IMS |  |  | 18 | 1JDT001AR | 1JDT001HG | IND (SITE RUN) | Cat 7 Ethernet | [5 empty] | duplicate cable number
1 | JDT | 1JDTM0010 | IN | IN | OUT | NO | NIA | NIA | Cat 7 Ethernet (NA) |  |  |  | V&T and FDR | 2RO (V&T) and 4RO (FDR) | NO | PRYSMIAN | IMS |  |  | 18 | 1JDT001AR | 1JDT001HG | IND (SITE RUN) | Cat 7 Ethernet | [5 empty] | duplicate cable number
1 | JDT | 1JDTM0011 | IN | IN | OUT | NO | 2 | 1 | 1Pair (NA) | LS0H Material | XLPE | 110V dc | V&T and FDR | 2RO (V&T) and 4RO (FDR) | NO | PRYSMIAN | IMS |  |  | 25 | 1JDT001AR | 1JDT001HK | IND (SITE RUN) | 1Pair x 1mm2 | [5 empty] | duplicate cable number
1 | JDT | 1JDTM0012 | IN | IN | OUT | NO | 8 | 1 | 4PTB (NA) | LS0H Material | XLPE | 110V dc | V&T and FDR | 2RO (V&T) and 4RO (FDR) | NO | PRYSMIAN | IMS |  |  | 25 | 1JDT001AR | 1JDT001HK | IND (SITE RUN) | 4PTB x 1mm2 | [5 empty] | duplicate cable number
1 | JDT | 1JDTM0013 | IN | IN | OUT | NO | 2 | 1 | 1Pair (NA) | LS0H Material | XLPE | 110V dc | V&T and FDR | 2RO (V&T) and 4RO (FDR) | NO | PRYSMIAN | IMS |  |  | 0 | 1JDT001AR | OVATION | IND (SITE RUN) | 1Pair x 1mm2 | [5 empty] | duplicate cable number
1 | JDT | 1JDTM0014 | IN | IN | OUT | NO | 2 | 1 | 1Pair (NA) | LS0H Material | XLPE | 110V dc | V&T and FDR | 2RO (V&T) and 4RO (FDR) | NO | PRYSMIAN | IMS |  |  | 0 | 1JDT001AR | OVATION | IND (SITE RUN) | 1Pair x 1mm2 | [5 empty] | duplicate cable number
1 | JDT | 1JDTM0101 | IN | IN | OUT | NO | 2 | 1 | 1Pair (NA) | LS0H Material | XLPE | 110V dc | V&T and FDR | 2RO (V&T) and 4RO (FDR) | NO | PRYSMIAN | IMS |  |  | 65 | 1JDT001AR | 1PNL518E | IND; M1W5R51A; M1W6521A; M1W6502C-B-A; M1L6691E; M1L6612H; IND; M1L6681A; IND | 1Pair x 1mm2 | [5 empty] | duplicate cable number
1 | JDT | 1JDTM0102 | IN | IN | OUT | NO | 2 | 1 | 1Pair (NA) | LS0H Material | XLPE | 110V dc | V&T and FDR | 2RO (V&T) and 4RO (FDR) | YES | PRYSMIAN | IMS |  |  | 65 | 1PNL518E | 1JDT101DT | IND (SITE RUN) | 1Pair x 1mm2 | [5 empty] | duplicate cable number
1 | JDT | 1JDTM0103 | IN | IN | OUT | NO | 2 | 1 | 1Pair (NA) | LS0H Material | XLPE | 110V dc | V&T and FDR | 2RO (V&T) and 4RO (FDR) | NO | PRYSMIAN | IMS |  |  | 80 | 1JDT337DT | 1PNL517H | IND (SITE RUN) | 1Pair x 1mm2 | [5 empty] | duplicate cable number
1 | JDT | 1JDTM0104 | IN | IN | OUT | NO | 2 | 1 | 1Pair (NA) | LS0H Material | XLPE | 110V dc | V&T and FDR | 2RO (V&T) and 4RO (FDR) | NO | PRYSMIAN | IMS |  |  | 65 | 1PNL517H | 1JDT001AR | IND; M1W5R52A; M1W6521A;M1W6502C-B-A; M1L6691E-D; M1L6651A; M1L6681A; IND | 1Pair x 1mm2 | [5 empty] | duplicate cable number
1 | JDT | 1JDTM0106 | IN | IN | OUT | NO | 2 | 1 | 1Pair (NA) | LS0H Material | XLPE | 110V dc | V&T and FDR | 2RO (V&T) and 4RO (FDR) | NO | PRYSMIAN | IMS |  |  | 5 | 1JDT104DT | 1JDT105DT | IND (SITE RUN) | 1Pair x 1mm2 | [5 empty] | duplicate cable number
1 | JDT | 1JDTM0107 | IN | IN | OUT | NO | 2 | 1 | 1Pair (NA) | LS0H Material | XLPE | 110V dc | V&T and FDR | 2RO (V&T) and 4RO (FDR) | NO | PRYSMIAN | IMS |  |  | 15 | 1JDT105DT | 1JDT106DT | IND (SITE RUN) | 1Pair x 1mm2 | [5 empty] | duplicate cable number
1 | JDT | 1JDTM0108 | IN | IN | OUT | NO | 2 | 1 | 1Pair (NA) | LS0H Material | XLPE | 110V dc | V&T and FDR | 2RO (V&T) and 4RO (FDR) | NO | PRYSMIAN | IMS |  |  | 12 | 1JDT106DT | 1JDT107DT | IND (SITE RUN) | 1Pair x 1mm2 | [5 empty] | duplicate cable number
1 | JDT | 1JDTM0109 | IN | IN | OUT | NO | 2 | 1 | 1Pair (NA) | LS0H Material | XLPE | 110V dc | V&T and FDR | 2RO (V&T) and 4RO (FDR) | NO | PRYSMIAN | IMS |  |  | 13 | 1JDT107DT | 1JDT108DT | IND (SITE RUN) | 1Pair x 1mm2 | [5 empty] | duplicate cable number
1 | JDT | 1JDTM0110 | IN | IN | OUT | NO | 2 | 1 | 1Pair (NA) | LS0H Material | XLPE | 110V dc | V&T and FDR | 2RO (V&T) and 4RO (FDR) | NO | PRYSMIAN | IMS |  |  | 6 | 1JDT108DT | 1JDT101TO | IND (SITE RUN) | 1Pair x 1mm2 | [5 empty] | duplicate cable number
1 | JDT | 1JDTM0111 | IN | IN | OUT | NO | 2 | 1 | 1Pair (NA) | LS0H Material | XLPE | 110V dc | V&T and FDR | 2RO (V&T) and 4RO (FDR) | NO | PRYSMIAN | IMS |  |  | 12 | 1JDT101TO | 1JDT109DT | IND (SITE RUN) | 1Pair x 1mm2 | [5 empty] | duplicate cable number
1 | JDT | 1JDTM0112 | IN | IN | OUT | NO | 2 | 1 | 1Pair (NA) | LS0H Material | XLPE | 110V dc | V&T and FDR | 2RO (V&T) and 4RO (FDR) | NO | PRYSMIAN | IMS |  |  | 11 | 1JDT109DT | 1JDT209DT | IND (SITE RUN) | 1Pair x 1mm2 | [5 empty] | duplicate cable number
1 | JDT | 1JDTM0113 | IN | IN | OUT | NO | 2 | 1 | 1Pair (NA) | LS0H Material | XLPE | 110V dc | V&T and FDR | 2RO (V&T) and 4RO (FDR) | NO | PRYSMIAN | IMS |  |  | 2 | 1JDT209DT | 1JDT204CR | IND (SITE RUN) | 1Pair x 1mm2 | [5 empty] | duplicate cable number
1 | JDT | 1JDTM0114 | IN | IN | OUT | NO | 2 | 1 | 1Pair (NA) | LS0H Material | XLPE | 110V dc | V&T and FDR | 2RO (V&T) and 4RO (FDR) | NO | PRYSMIAN | IMS |  |  | 1 | 1JDT204CR | 1JDT002CR | IND (SITE RUN) | 1Pair x 1mm2 | [5 empty] | duplicate cable number
1 | JDT | 1JDTM0115 | IN | IN | OUT | NO | 2 | 1 | 1Pair (NA) | LS0H Material | XLPE | 110V dc | V&T and FDR | 2RO (V&T) and 4RO (FDR) | NO | PRYSMIAN | IMS |  |  | 21 | 1JDT204CR | 1JDT110DT | IND (SITE RUN) | 1Pair x 1mm2 | [5 empty] | duplicate cable number
1 | JDT | 1JDTM0116 | IN | IN | OUT | NO | 2 | 1 | 1Pair (NA) | LS0H Material | XLPE | 110V dc | V&T and FDR | 2RO (V&T) and 4RO (FDR) | NO | PRYSMIAN | IMS |  |  | 15 | 1JDT110DT | 1JDT111DT | IND (SITE RUN) | 1Pair x 1mm2 | [5 empty] | duplicate cable number
1 | JDT | 1JDTM0117 | IN | IN | OUT | NO | 2 | 1 | 1Pair (NA) | LS0H Material | XLPE | 110V dc | V&T and FDR | 2RO (V&T) and 4RO (FDR) | NO | PRYSMIAN | IMS |  |  | 10 | 1JDT111DT | 1JDT112DT | IND (SITE RUN) | 1Pair x 1mm2 | [5 empty] | duplicate cable number
1 | JDT | 1JDTM0118 | IN | IN | OUT | NO | 2 | 1 | 1Pair (NA) | LS0H Material | XLPE | 110V dc | V&T and FDR | 2RO (V&T) and 4RO (FDR) | NO | PRYSMIAN | IMS |  |  | 13 | 1JDT112DT | 1JDT212DT | IND (SITE RUN) | 1Pair x 1mm2 | [5 empty] | duplicate cable number
1 | JDT | 1JDTM0119 | IN | IN | OUT | NO | 2 | 1 | 1Pair (NA) | LS0H Material | XLPE | 110V dc | V&T and FDR | 2RO (V&T) and 4RO (FDR) | NO | PRYSMIAN | IMS |  |  | 1 | 1JDT212DT | 1JDT207CR | IND (SITE RUN) | 1Pair x 1mm2 | [5 empty] | duplicate cable number
1 | JDT | 1JDTM0120 | IN | IN | OUT | NO | 2 | 1 | 1Pair (NA) | LS0H Material | XLPE | 110V dc | V&T and FDR | 2RO (V&T) and 4RO (FDR) | NO | PRYSMIAN | IMS |  |  | 1 | 1JDT207CR | 1JDT004CR | IND (SITE RUN) | 1Pair x 1mm2 | [5 empty] | duplicate cable number
1 | JDT | 1JDTM0121 | IN | IN | OUT | NO | 2 | 1 | 1Pair (NA) | LS0H Material | XLPE | 110V dc | V&T and FDR | 2RO (V&T) and 4RO (FDR) | NO | PRYSMIAN | IMS |  |  | 15 | 1JDT207CR | 1JDT113DT | IND (SITE RUN) | 1Pair x 1mm2 | [5 empty] | duplicate cable number
1 | JDT | 1JDTM0122 | IN | IN | OUT | NO | 2 | 1 | 1Pair (NA) | LS0H Material | XLPE | 110V dc | V&T and FDR | 2RO (V&T) and 4RO (FDR) | NO | PRYSMIAN | IMS |  |  | 12 | 1JDT113DT | 1JDT114DT | IND (SITE RUN) | 1Pair x 1mm2 | [5 empty] | duplicate cable number
1 | JDT | 1JDTM0123 | IN | IN | OUT | NO | 2 | 1 | 1Pair (NA) | LS0H Material | XLPE | 110V dc | V&T and FDR | 2RO (V&T) and 4RO (FDR) | NO | PRYSMIAN | IMS |  |  | 10 | 1JDT114DT | 1JDT101CR | IND (SITE RUN) | 1Pair x 1mm2 | [5 empty] | duplicate cable number
1 | JDT | 1JDTM0124 | IN | IN | OUT | NO | 2 | 1 | 1Pair (NA) | LS0H Material | XLPE | 110V dc | V&T and FDR | 2RO (V&T) and 4RO (FDR) | NO | PRYSMIAN | IMS |  |  | 7 | 1JDT101CR | 1JDT115DT | IND (SITE RUN) | 1Pair x 1mm2 | [5 empty] | duplicate cable number
1 | JDT | 1JDTM0125 | IN | IN | OUT | NO | 2 | 1 | 1Pair (NA) | LS0H Material | XLPE | 110V dc | V&T and FDR | 2RO (V&T) and 4RO (FDR) | NO | PRYSMIAN | IMS |  |  | 16 | 1JDT101CR | 1JDT116DT | IND (SITE RUN) | 1Pair x 1mm2 | [5 empty] | duplicate cable number
1 | JDT | 1JDTM0126 | IN | IN | OUT | NO | 2 | 1 | 1Pair (NA) | LS0H Material | XLPE | 110V dc | V&T and FDR | 2RO (V&T) and 4RO (FDR) | NO | PRYSMIAN | IMS |  |  | 14 | 1JDT116DT | 1JDT117DT | IND (SITE RUN) | 1Pair x 1mm2 | [5 empty] | duplicate cable number
1 | JDT | 1JDTM0127 | IN | IN | OUT | NO | 2 | 1 | 1Pair (NA) | LS0H Material | XLPE | 110V dc | V&T and FDR | 2RO (V&T) and 4RO (FDR) | NO | PRYSMIAN | IMS |  |  | 18 | 1JDT117DT | 1JDT118DT | IND (SITE RUN) | 1Pair x 1mm2 | [5 empty] | duplicate cable number
1 | JDT | 1JDTM0128 | IN | IN | OUT | NO | 2 | 1 | 1Pair (NA) | LS0H Material | XLPE | 110V dc | V&T and FDR | 2RO (V&T) and 4RO (FDR) | NO | PRYSMIAN | IMS |  |  | 15 | 1JDT118DT | 1JDT220DT | IND (SITE RUN) | 1Pair x 1mm2 | [5 empty] | duplicate cable number
1 | JDT | 1JDTM0129 | IN | IN | OUT | NO | 2 | 1 | 1Pair (NA) | LS0H Material | XLPE | 110V dc | V&T and FDR | 2RO (V&T) and 4RO (FDR) | NO | PRYSMIAN | IMS |  |  | 1 | 1JDT220DT | 1JDT213CR | IND (SITE RUN) | 1Pair x 1mm2 | [5 empty] | duplicate cable number
1 | JDT | 1JDTM0130 | IN | IN | OUT | NO | 2 | 1 | 1Pair (NA) | LS0H Material | XLPE | 110V dc | V&T and FDR | 2RO (V&T) and 4RO (FDR) | NO | PRYSMIAN | IMS |  |  | 1 | 1JDT213CR | 1JDT003CR | IND (SITE RUN) | 1Pair x 1mm2 | [5 empty] | duplicate cable number
1 | JDT | 1JDTM0131 | IN | IN | OUT | NO | 2 | 1 | 1Pair (NA) | LS0H Material | XLPE | 110V dc | V&T and FDR | 2RO (V&T) and 4RO (FDR) | NO | PRYSMIAN | IMS |  |  | 15 | 1JDT213CR | 1JDT119DT | IND (SITE RUN) | 1Pair x 1mm2 | [5 empty] | duplicate cable number
1 | JDT | 1JDTM0132 | IN | IN | OUT | NO | 2 | 1 | 1Pair (NA) | LS0H Material | XLPE | 110V dc | V&T and FDR | 2RO (V&T) and 4RO (FDR) | NO | PRYSMIAN | IMS |  |  | 6 | 1JDT119DT | 1JDT102TO | IND (SITE RUN) | 1Pair x 1mm2 | [5 empty] | duplicate cable number
1 | JDT | 1JDTM0133 | IN | IN | OUT | NO | 2 | 1 | 1Pair (NA) | LS0H Material | XLPE | 110V dc | V&T and FDR | 2RO (V&T) and 4RO (FDR) | NO | PRYSMIAN | IMS |  |  | 16 | 1JDT102TO | 1JDT120DT | IND (SITE RUN) | 1Pair x 1mm2 | [5 empty] | duplicate cable number
1 | JDT | 1JDTM0134 | IN | IN | OUT | NO | 2 | 1 | 1Pair (NA) | LS0H Material | XLPE | 110V dc | V&T and FDR | 2RO (V&T) and 4RO (FDR) | NO | PRYSMIAN | IMS |  |  | 65 | 1JDT120DT | 1PNL517A | IND (SITE RUN) | 1Pair x 1mm2 | [5 empty] | duplicate cable number
1 | JDT | 1JDTM0135 | IN | IN | OUT | NO | 2 | 1 | 1Pair (NA) | LS0H Material | XLPE | 110V dc | V&T and FDR | 2RO (V&T) and 4RO (FDR) | NO | PRYSMIAN | IMS |  |  | 65 | 1PNL517A | 1JDT001AR | IND; M1W5R52A; M1W6521A;M1W6502C-B-A; M1L6691E-D; M1L6651A; M1L6681A; IND | 1Pair x 1mm2 | [5 empty] | duplicate cable number
1 | JDT | 1JDTM0201 | IN | IN | OUT | NO | 2 | 1 | 1Pair (NA) | LS0H Material | XLPE | 110V dc | V&T and FDR | 2RO (V&T) and 4RO (FDR) | NO | PRYSMIAN | IMS |  |  | 65 | 1JDT001AR | 1PNL518F | IND; M1W5R51A; M1W6521A; M1W6502C-B-A; M1L6691E; M1L6612H; IND; M1L6681A; IND | 1Pair x 1mm2 | [5 empty] | duplicate cable number
1 | JDT | 1JDTM0202 | IN | IN | OUT | NO | 2 | 1 | 1Pair (NA) | LS0H Material | XLPE | 110V dc | V&T and FDR | 2RO (V&T) and 4RO (FDR) | YES | PRYSMIAN | IMS |  |  | 80 | 1PNL518F | 1JDT318CR | IND (SITE RUN) | 1Pair x 1mm2 | [5 empty] | duplicate cable number
1 | JDT | 1JDTM0203 | IN | IN | OUT | NO | 2 | 1 | 1Pair (NA) | LS0H Material | XLPE | 110V dc | V&T and FDR | 2RO (V&T) and 4RO (FDR) | NO | PRYSMIAN | IMS |  |  | 80 | 1JDT340DT | 1PNL517H | IND (SITE RUN) | 1Pair x 1mm2 | [5 empty] | duplicate cable number
1 | JDT | 1JDTM0204 | IN | IN | OUT | NO | 2 | 1 | 1Pair (NA) | LS0H Material | XLPE | 110V dc | V&T and FDR | 2RO (V&T) and 4RO (FDR) | NO | PRYSMIAN | IMS |  |  | 65 | 1PNL517H | 1JDT001AR | IND; M1W5R52A; M1W6521A;M1W6502C-B-A; M1L6691E-D; M1L6651A; M1L6681A; IND | 1Pair x 1mm2 | [5 empty] | duplicate cable number
1 | JDT | 1JDTM0205 | IN | IN | OUT | NO | 2 | 1 | 1Pair (NA) | LS0H Material | XLPE | 110V dc | V&T and FDR | 2RO (V&T) and 4RO (FDR) | NO | PRYSMIAN | IMS |  |  | 14 | 1JDT203DT | 1JDT201CR | IND (SITE RUN) | 1Pair x 1mm2 | [5 empty] | duplicate cable number
1 | JDT | 1JDTM0206 | IN | IN | OUT | NO | 2 | 1 | 1Pair (NA) | LS0H Material | XLPE | 110V dc | V&T and FDR | 2RO (V&T) and 4RO (FDR) | NO | PRYSMIAN | IMS |  |  | 10 | 1JDT201CR | 1JDT205DT | IND (SITE RUN) | 1Pair x 1mm2 | [5 empty] | duplicate cable number
1 | JDT | 1JDTM0207 | IN | IN | OUT | NO | 2 | 1 | 1Pair (NA) | LS0H Material | XLPE | 110V dc | V&T and FDR | 2RO (V&T) and 4RO (FDR) | NO | PRYSMIAN | IMS |  |  | 15 | 1JDT205DT | 1JDT206DT | IND (SITE RUN) | 1Pair x 1mm2 | [5 empty] | duplicate cable number
1 | JDT | 1JDTM0208 | IN | IN | OUT | NO | 2 | 1 | 1Pair (NA) | LS0H Material | XLPE | 110V dc | V&T and FDR | 2RO (V&T) and 4RO (FDR) | NO | PRYSMIAN | IMS |  |  | 29 | 1JDT206DT | 1JDT207DT | IND (SITE RUN) | 1Pair x 1mm2 | [5 empty] | duplicate cable number
1 | JDT | 1JDTM0209 | IN | IN | OUT | NO | 2 | 1 | 1Pair (NA) | LS0H Material | XLPE | 110V dc | V&T and FDR | 2RO (V&T) and 4RO (FDR) | NO | PRYSMIAN | IMS |  |  | 6 | 1JDT207DT | 1JDT208DT | IND (SITE RUN) | 1Pair x 1mm2 | [5 empty] | duplicate cable number
1 | JDT | 1JDTM0210 | IN | IN | OUT | NO | 2 | 1 | 1Pair (NA) | LS0H Material | XLPE | 110V dc | V&T and FDR | 2RO (V&T) and 4RO (FDR) | NO | PRYSMIAN | IMS |  |  | 1 | 1JDT208DT | 1JDT202CR | IND (SITE RUN) | 1Pair x 1mm2 | [5 empty] | duplicate cable number
1 | JDT | 1JDTM0211 | IN | IN | OUT | NO | 2 | 1 | 1Pair (NA) | LS0H Material | XLPE | 110V dc | V&T and FDR | 2RO (V&T) and 4RO (FDR) | NO | PRYSMIAN | IMS |  |  | 1 | 1JDT202CR | 1JDT002CR | IND (SITE RUN) | 1Pair x 1mm2 | [5 empty] | duplicate cable number
1 | JDT | 1JDTM0212 | IN | IN | OUT | NO | 2 | 1 | 1Pair (NA) | LS0H Material | XLPE | 110V dc | V&T and FDR | 2RO (V&T) and 4RO (FDR) | NO | PRYSMIAN | IMS |  |  | 2 | 1JDT202CR | 1JDT203CR | IND (SITE RUN) | 1Pair x 1mm2 | [5 empty] | duplicate cable number
1 | JDT | 1JDTM0213 | IN | IN | OUT | NO | 2 | 1 | 1Pair (NA) | LS0H Material | XLPE | 110V dc | V&T and FDR | 2RO (V&T) and 4RO (FDR) | NO | PRYSMIAN | IMS |  |  | 1 | 1JDT203CR | 1JDT002CR | IND (SITE RUN) | 1Pair x 1mm2 | [5 empty] | duplicate cable number
1 | JDT | 1JDTM0214 | IN | IN | OUT | NO | 2 | 1 | 1Pair (NA) | LS0H Material | XLPE | 110V dc | V&T and FDR | 2RO (V&T) and 4RO (FDR) | NO | PRYSMIAN | IMS |  |  | 20 | 1JDT203CR | 1JDT210DT | IND (SITE RUN) | 1Pair x 1mm2 | [5 empty] | duplicate cable number
1 | JDT | 1JDTM0215 | IN | IN | OUT | NO | 2 | 1 | 1Pair (NA) | LS0H Material | XLPE | 110V dc | V&T and FDR | 2RO (V&T) and 4RO (FDR) | NO | PRYSMIAN | IMS |  |  | 15 | 1JDT210DT | 1JDT201TO | IND (SITE RUN) | 1Pair x 1mm2 | [5 empty] | duplicate cable number
1 | JDT | 1JDTM0216 | IN | IN | OUT | NO | 2 | 1 | 1Pair (NA) | LS0H Material | XLPE | 110V dc | V&T and FDR | 2RO (V&T) and 4RO (FDR) | NO | PRYSMIAN | IMS |  |  | 10 | 1JDT201TO | 1JDT211DT | IND (SITE RUN) | 1Pair x 1mm2 | [5 empty] | duplicate cable number
1 | JDT | 1JDTM0217 | IN | IN | OUT | NO | 2 | 1 | 1Pair (NA) | LS0H Material | XLPE | 110V dc | V&T and FDR | 2RO (V&T) and 4RO (FDR) | NO | PRYSMIAN | IMS |  |  | 18 | 1JDT211DT | 1JDT205CR | IND (SITE RUN) | 1Pair x 1mm2 | [5 empty] | duplicate cable number
1 | JDT | 1JDTM0218 | IN | IN | OUT | NO | 2 | 1 | 1Pair (NA) | LS0H Material | XLPE | 110V dc | V&T and FDR | 2RO (V&T) and 4RO (FDR) | NO | PRYSMIAN | IMS |  |  | 1 | 1JDT205CR | 1JDT004CR | IND (SITE RUN) | 1Pair x 1mm2 | [5 empty] | duplicate cable number
1 | JDT | 1JDTM0219 | IN | IN | OUT | NO | 2 | 1 | 1Pair (NA) | LS0H Material | XLPE | 110V dc | V&T and FDR | 2RO (V&T) and 4RO (FDR) | NO | PRYSMIAN | IMS |  |  | 1 | 1JDT205CR | 1JDT206CR | IND (SITE RUN) | 1Pair x 1mm2 | [5 empty] | duplicate cable number
1 | JDT | 1JDTM0220 | IN | IN | OUT | NO | 2 | 1 | 1Pair (NA) | LS0H Material | XLPE | 110V dc | V&T and FDR | 2RO (V&T) and 4RO (FDR) | NO | PRYSMIAN | IMS |  |  | 1 | 1JDT206CR | 1JDT004CR | IND (SITE RUN) | 1Pair x 1mm2 | [5 empty] | duplicate cable number
1 | JDT | 1JDTM0221 | IN | IN | OUT | NO | 2 | 1 | 1Pair (NA) | LS0H Material | XLPE | 110V dc | V&T and FDR | 2RO (V&T) and 4RO (FDR) | NO | PRYSMIAN | IMS |  |  | 10 | 1JDT206CR | 1JDT213DT | IND (SITE RUN) | 1Pair x 1mm2 | [5 empty] | duplicate cable number
1 | JDT | 1JDTM0222 | IN | IN | OUT | NO | 2 | 1 | 1Pair (NA) | LS0H Material | XLPE | 110V dc | V&T and FDR | 2RO (V&T) and 4RO (FDR) | NO | PRYSMIAN | IMS |  |  | 18 | 1JDT213DT | 1JDT214DT | IND (SITE RUN) | 1Pair x 1mm2 | [5 empty] | duplicate cable number
1 | JDT | 1JDTM0223 | IN | IN | OUT | NO | 2 | 1 | 1Pair (NA) | LS0H Material | XLPE | 110V dc | V&T and FDR | 2RO (V&T) and 4RO (FDR) | NO | PRYSMIAN | IMS |  |  | 1 | 1JDT214DT | 1JDT215DT | IND (SITE RUN) | 1Pair x 1mm2 | [5 empty] | duplicate cable number
1 | JDT | 1JDTM0224 | IN | IN | OUT | NO | 2 | 1 | 1Pair (NA) | LS0H Material | XLPE | 110V dc | V&T and FDR | 2RO (V&T) and 4RO (FDR) | NO | PRYSMIAN | IMS |  |  | 1 | 1JDT215DT | 1JDT208CR | IND (SITE RUN) | 1Pair x 1mm2 | [5 empty] | duplicate cable number
1 | JDT | 1JDTM0225 | IN | IN | OUT | NO | 2 | 1 | 1Pair (NA) | LS0H Material | XLPE | 110V dc | V&T and FDR | 2RO (V&T) and 4RO (FDR) | NO | PRYSMIAN | IMS |  |  | 1 | 1JDT208CR | 1JDT001CR | IND (SITE RUN) | 1Pair x 1mm2 | [5 empty] | duplicate cable number
1 | JDT | 1JDTM0226 | IN | IN | OUT | NO | 2 | 1 | 1Pair (NA) | LS0H Material | XLPE | 110V dc | V&T and FDR | 2RO (V&T) and 4RO (FDR) | NO | PRYSMIAN | IMS |  |  | 1 | 1JDT208CR | 1JDT209CR | IND (SITE RUN) | 1Pair x 1mm2 | [5 empty] | duplicate cable number
1 | JDT | 1JDTM0227 | IN | IN | OUT | NO | 2 | 1 | 1Pair (NA) | LS0H Material | XLPE | 110V dc | V&T and FDR | 2RO (V&T) and 4RO (FDR) | NO | PRYSMIAN | IMS |  |  | 1 | 1JDT209CR | 1JDT001CR | IND (SITE RUN) | 1Pair x 1mm2 | [5 empty] | duplicate cable number
1 | JDT | 1JDTM0228 | IN | IN | OUT | NO | 2 | 1 | 1Pair (NA) | LS0H Material | XLPE | 110V dc | V&T and FDR | 2RO (V&T) and 4RO (FDR) | NO | PRYSMIAN | IMS |  |  | 1 | 1JDT209CR | 1JDT216DT | IND (SITE RUN) | 1Pair x 1mm2 | [5 empty] | duplicate cable number
1 | JDT | 1JDTM0229 | IN | IN | OUT | NO | 2 | 1 | 1Pair (NA) | LS0H Material | XLPE | 110V dc | V&T and FDR | 2RO (V&T) and 4RO (FDR) | NO | PRYSMIAN | IMS |  |  | 1 | 1JDT216DT | 1JDT210CR | IND (SITE RUN) | 1Pair x 1mm2 | [5 empty] | duplicate cable number
1 | JDT | 1JDTM0230 | IN | IN | OUT | NO | 2 | 1 | 1Pair (NA) | LS0H Material | XLPE | 110V dc | V&T and FDR | 2RO (V&T) and 4RO (FDR) | NO | PRYSMIAN | IMS |  |  | 1 | 1JDT210CR | 1JDT001CR | IND (SITE RUN) | 1Pair x 1mm2 | [5 empty] | duplicate cable number
1 | JDT | 1JDTM0231 | IN | IN | OUT | NO | 2 | 1 | 1Pair (NA) | LS0H Material | XLPE | 110V dc | V&T and FDR | 2RO (V&T) and 4RO (FDR) | NO | PRYSMIAN | IMS |  |  | 15 | 1JDT001CR | 1JDT217DT | IND (SITE RUN) | 1Pair x 1mm2 | [5 empty] | duplicate cable number
1 | JDT | 1JDTM0232 | IN | IN | OUT | NO | 2 | 1 | 1Pair (NA) | LS0H Material | XLPE | 110V dc | V&T and FDR | 2RO (V&T) and 4RO (FDR) | NO | PRYSMIAN | IMS |  |  | 9 | 1JDT217DT | 1JDT218DT | IND (SITE RUN) | 1Pair x 1mm2 | [5 empty] | duplicate cable number
1 | JDT | 1JDTM0233 | IN | IN | OUT | NO | 2 | 1 | 1Pair (NA) | LS0H Material | XLPE | 110V dc | V&T and FDR | 2RO (V&T) and 4RO (FDR) | NO | PRYSMIAN | IMS |  |  | 18 | 1JDT218DT | 1JDT219DT | IND (SITE RUN) | 1Pair x 1mm2 | [5 empty] | duplicate cable number
1 | JDT | 1JDTM0234 | IN | IN | OUT | NO | 2 | 1 | 1Pair (NA) | LS0H Material | XLPE | 110V dc | V&T and FDR | 2RO (V&T) and 4RO (FDR) | NO | PRYSMIAN | IMS |  |  | 1 | 1JDT219DT | 1JDT211CR | IND (SITE RUN) | 1Pair x 1mm2 | [5 empty] | duplicate cable number
1 | JDT | 1JDTM0235 | IN | IN | OUT | NO | 2 | 1 | 1Pair (NA) | LS0H Material | XLPE | 110V dc | V&T and FDR | 2RO (V&T) and 4RO (FDR) | NO | PRYSMIAN | IMS |  |  | 1 | 1JDT211CR | 1JDT003CR | IND (SITE RUN) | 1Pair x 1mm2 | [5 empty] | duplicate cable number
1 | JDT | 1JDTM0236 | IN | IN | OUT | NO | 2 | 1 | 1Pair (NA) | LS0H Material | XLPE | 110V dc | V&T and FDR | 2RO (V&T) and 4RO (FDR) | NO | PRYSMIAN | IMS |  |  | 1 | 1JDT211CR | 1JDT212CR | IND (SITE RUN) | 1Pair x 1mm2 | [5 empty] | duplicate cable number
1 | JDT | 1JDTM0237 | IN | IN | OUT | NO | 2 | 1 | 1Pair (NA) | LS0H Material | XLPE | 110V dc | V&T and FDR | 2RO (V&T) and 4RO (FDR) | NO | PRYSMIAN | IMS |  |  | 1 | 1JDT212CR | 1JDT003CR | IND (SITE RUN) | 1Pair x 1mm2 | [5 empty] | duplicate cable number
1 | JDT | 1JDTM0238 | IN | IN | OUT | NO | 2 | 1 | 1Pair (NA) | LS0H Material | XLPE | 110V dc | V&T and FDR | 2RO (V&T) and 4RO (FDR) | NO | PRYSMIAN | IMS |  |  | 20 | 1JDT212CR | 1JDT221DT | IND (SITE RUN) | 1Pair x 1mm2 | [5 empty] | duplicate cable number
1 | JDT | 1JDTM0239 | IN | IN | OUT | NO | 2 | 1 | 1Pair (NA) | LS0H Material | XLPE | 110V dc | V&T and FDR | 2RO (V&T) and 4RO (FDR) | NO | PRYSMIAN | IMS |  |  | 10 | 1JDT221DT | 1JDT202TO | IND (SITE RUN) | 1Pair x 1mm2 | [5 empty] | duplicate cable number
1 | JDT | 1JDTM0240 | IN | IN | OUT | NO | 2 | 1 | 1Pair (NA) | LS0H Material | XLPE | 110V dc | V&T and FDR | 2RO (V&T) and 4RO (FDR) | NO | PRYSMIAN | IMS |  |  | 12 | 1JDT202TO | 1JDT222DT | IND (SITE RUN) | 1Pair x 1mm2 | [5 empty] | duplicate cable number
1 | JDT | 1JDTM0241 | IN | IN | OUT | NO | 2 | 1 | 1Pair (NA) | LS0H Material | XLPE | 110V dc | V&T and FDR | 2RO (V&T) and 4RO (FDR) | NO | PRYSMIAN | IMS |  |  | 13 | 1JDT222DT | 1JDT214CR | IND (SITE RUN) | 1Pair x 1mm2 | [5 empty] | duplicate cable number
1 | JDT | 1JDTM0242 | IN | IN | OUT | NO | 2 | 1 | 1Pair (NA) | LS0H Material | XLPE | 110V dc | V&T and FDR | 2RO (V&T) and 4RO (FDR) | NO | PRYSMIAN | IMS |  |  | 1 | 1JDT214CR | 1JDT224DT | IND (SITE RUN) | 1Pair x 1mm2 | [5 empty] | duplicate cable number
1 | JDT | 1JDTM0243 | IN | IN | OUT | NO | 2 | 1 | 1Pair (NA) | LS0H Material | XLPE | 110V dc | V&T and FDR | 2RO (V&T) and 4RO (FDR) | NO | PRYSMIAN | IMS |  |  | 20 | 1JDT223DT | 1PNL517A | IND (SITE RUN) | 1Pair x 1mm2 | [5 empty] | duplicate cable number
1 | JDT | 1JDTM0244 | IN | IN | OUT | NO | 2 | 1 | 1Pair (NA) | LS0H Material | XLPE | 110V dc | V&T and FDR | 2RO (V&T) and 4RO (FDR) | NO | PRYSMIAN | IMS |  |  | 65 | 1PNL517A | 1JDT001AR | IND; M1W5R52A; M1W6521A;M1W6502C-B-A; M1L6691E-D; M1L6651A; M1L6681A; IND | 1Pair x 1mm2 | [5 empty] | duplicate cable number
1 | JDT | 1JDTM0301 | IN | IN | OUT | NO | 2 | 1 | 1Pair (NA) | LS0H Material | XLPE | 110V dc | V&T and FDR | 2RO (V&T) and 4RO (FDR) | NO | PRYSMIAN | IMS |  |  | 65 | 1JDT001AR | 1PNL518A | IND; M1W5R51A; M1W6521A; M1W6502C-B-A; M1L6691E; M1L6612H; IND; M1L6681A; IND | 1Pair x 1mm2 | [5 empty] | duplicate cable number
1 | JDT | 1JDTM0302 | IN | IN | OUT | NO | 2 | 1 | 1Pair (NA) | LS0H Material | XLPE | 110V dc | V&T and FDR | 2RO (V&T) and 4RO (FDR) | YES | PRYSMIAN | IMS |  |  | 24 | 1PNL518A | 1JDT301DT | IND (SITE RUN) | 1Pair x 1mm2 | [5 empty] | duplicate cable number
1 | JDT | 1JDTM0303 | IN | IN | OUT | NO | 2 | 1 | 1Pair (NA) | LS0H Material | XLPE | 110V dc | V&T and FDR | 2RO (V&T) and 4RO (FDR) | NO | PRYSMIAN | IMS |  |  | 8 | 1JDT301DT | 1JDT302DT | IND (SITE RUN) | 1Pair x 1mm2 | [5 empty] | duplicate cable number
1 | JDT | 1JDTM0304 | IN | IN | OUT | NO | 2 | 1 | 1Pair (NA) | LS0H Material | XLPE | 110V dc | V&T and FDR | 2RO (V&T) and 4RO (FDR) | NO | PRYSMIAN | IMS |  |  | 9 | 1JDT302DT | 1JDT303DT | IND (SITE RUN) | 1Pair x 1mm2 | [5 empty] | duplicate cable number
1 | JDT | 1JDTM0305 | IN | IN | OUT | NO | 2 | 1 | 1Pair (NA) | LS0H Material | XLPE | 110V dc | V&T and FDR | 2RO (V&T) and 4RO (FDR) | NO | PRYSMIAN | IMS |  |  | 22 | 1JDT303DT | 1JDT304DT | IND (SITE RUN) | 1Pair x 1mm2 | [5 empty] | duplicate cable number
1 | JDT | 1JDTM0306 | IN | IN | OUT | NO | 2 | 1 | 1Pair (NA) | LS0H Material | XLPE | 110V dc | V&T and FDR | 2RO (V&T) and 4RO (FDR) | NO | PRYSMIAN | IMS |  |  | 12 | 1JDT304DT | 1JDT305DT | IND (SITE RUN) | 1Pair x 1mm2 | [5 empty] | duplicate cable number
1 | JDT | 1JDTM0307 | IN | IN | OUT | NO | 2 | 1 | 1Pair (NA) | LS0H Material | XLPE | 110V dc | V&T and FDR | 2RO (V&T) and 4RO (FDR) | NO | PRYSMIAN | IMS |  |  | 13 | 1JDT305DT | 1JDT306DT | IND (SITE RUN) | 1Pair x 1mm2 | [5 empty] | duplicate cable number
1 | JDT | 1JDTM0308 | IN | IN | OUT | NO | 2 | 1 | 1Pair (NA) | LS0H Material | XLPE | 110V dc | V&T and FDR | 2RO (V&T) and 4RO (FDR) | NO | PRYSMIAN | IMS |  |  | 12 | 1JDT306DT | 1JDT307DT | IND (SITE RUN) | 1Pair x 1mm2 | [5 empty] | duplicate cable number
1 | JDT | 1JDTM0309 | IN | IN | OUT | NO | 2 | 1 | 1Pair (NA) | LS0H Material | XLPE | 110V dc | V&T and FDR | 2RO (V&T) and 4RO (FDR) | NO | PRYSMIAN | IMS |  |  | 11 | 1JDT307DT | 1JDT308DT | IND (SITE RUN) | 1Pair x 1mm2 | [5 empty] | duplicate cable number
1 | JDT | 1JDTM0310 | IN | IN | OUT | NO | 2 | 1 | 1Pair (NA) | LS0H Material | XLPE | 110V dc | V&T and FDR | 2RO (V&T) and 4RO (FDR) | NO | PRYSMIAN | IMS |  |  | 20 | 1JDT308DT | 1JDT309DT | IND (SITE RUN) | 1Pair x 1mm2 | [5 empty] | duplicate cable number
1 | JDT | 1JDTM0311 | IN | IN | OUT | NO | 2 | 1 | 1Pair (NA) | LS0H Material | XLPE | 110V dc | V&T and FDR | 2RO (V&T) and 4RO (FDR) | NO | PRYSMIAN | IMS |  |  | 5 | 1JDT309DT | 1JDT301TO | IND (SITE RUN) | 1Pair x 1mm2 | [5 empty] | duplicate cable number
1 | JDT | 1JDTM0312 | IN | IN | OUT | NO | 2 | 1 | 1Pair (NA) | LS0H Material | XLPE | 110V dc | V&T and FDR | 2RO (V&T) and 4RO (FDR) | NO | PRYSMIAN | IMS |  |  | 8 | 1JDT301TO | 1JDT310DT | IND (SITE RUN) | 1Pair x 1mm2 | [5 empty] | duplicate cable number
1 | JDT | 1JDTM0313 | IN | IN | OUT | NO | 2 | 1 | 1Pair (NA) | LS0H Material | XLPE | 110V dc | V&T and FDR | 2RO (V&T) and 4RO (FDR) | NO | PRYSMIAN | IMS |  |  | 12 | 1JDT310DT | 1JDT311DT | IND (SITE RUN) | 1Pair x 1mm2 | [5 empty] | duplicate cable number
1 | JDT | 1JDTM0314 | IN | IN | OUT | NO | 2 | 1 | 1Pair (NA) | LS0H Material | XLPE | 110V dc | V&T and FDR | 2RO (V&T) and 4RO (FDR) | NO | PRYSMIAN | IMS |  |  | 12 | 1JDT311DT | 1JDT312DT | IND (SITE RUN) | 1Pair x 1mm2 | [5 empty] | duplicate cable number
1 | JDT | 1JDTM0315 | IN | IN | OUT | NO | 2 | 1 | 1Pair (NA) | LS0H Material | XLPE | 110V dc | V&T and FDR | 2RO (V&T) and 4RO (FDR) | NO | PRYSMIAN | IMS |  |  | 12 | 1JDT312DT | 1JDT313DT | IND (SITE RUN) | 1Pair x 1mm2 | [5 empty] | duplicate cable number
1 | JDT | 1JDTM0316 | IN | IN | OUT | NO | 2 | 1 | 1Pair (NA) | LS0H Material | XLPE | 110V dc | V&T and FDR | 2RO (V&T) and 4RO (FDR) | NO | PRYSMIAN | IMS |  |  | 11 | 1JDT313DT | 1JDT314DT | IND (SITE RUN) | 1Pair x 1mm2 | [5 empty] | duplicate cable number
1 | JDT | 1JDTM0317 | IN | IN | OUT | NO | 2 | 1 | 1Pair (NA) | LS0H Material | XLPE | 110V dc | V&T and FDR | 2RO (V&T) and 4RO (FDR) | NO | PRYSMIAN | IMS |  |  | 15 | 1JDT314DT | 1JDT301CR | IND (SITE RUN) | 1Pair x 1mm2 | [5 empty] | duplicate cable number
1 | JDT | 1JDTM0318 | IN | IN | OUT | NO | 2 | 1 | 1Pair (NA) | LS0H Material | XLPE | 110V dc | V&T and FDR | 2RO (V&T) and 4RO (FDR) | NO | PRYSMIAN | IMS |  |  | 15 | 1JDT301CR | 1JDT321DT | IND (SITE RUN) | 1Pair x 1mm2 | [5 empty] | duplicate cable number
1 | JDT | 1JDTM0319 | IN | IN | OUT | NO | 2 | 1 | 1Pair (NA) | LS0H Material | XLPE | 110V dc | V&T and FDR | 2RO (V&T) and 4RO (FDR) | NO | PRYSMIAN | IMS |  |  | 22 | 1JDT301CR | 1JDT302CR | IND (SITE RUN) | 1Pair x 1mm2 | [5 empty] | duplicate cable number
1 | JDT | 1JDTM0320 | IN | IN | OUT | NO | 2 | 1 | 1Pair (NA) | LS0H Material | XLPE | 110V dc | V&T and FDR | 2RO (V&T) and 4RO (FDR) | NO | PRYSMIAN | IMS |  |  | 30 | 1JDT302CR | 1JDT322DT | IND (SITE RUN) | 1Pair x 1mm2 | [5 empty] | duplicate cable number
1 | JDT | 1JDTM0321 | IN | IN | OUT | NO | 2 | 1 | 1Pair (NA) | LS0H Material | XLPE | 110V dc | V&T and FDR | 2RO (V&T) and 4RO (FDR) | NO | PRYSMIAN | IMS |  |  | 6 | 1JDT302CR | 1JDT315DT | IND (SITE RUN) | 1Pair x 1mm2 | [5 empty] | duplicate cable number
1 | JDT | 1JDTM0322 | IN | IN | OUT | NO | 2 | 1 | 1Pair (NA) | LS0H Material | XLPE | 110V dc | V&T and FDR | 2RO (V&T) and 4RO (FDR) | NO | PRYSMIAN | IMS |  |  | 11 | 1JDT315DT | 1JDT316DT | IND (SITE RUN) | 1Pair x 1mm2 | [5 empty] | duplicate cable number
1 | JDT | 1JDTM0323 | IN | IN | OUT | NO | 2 | 1 | 1Pair (NA) | LS0H Material | XLPE | 110V dc | V&T and FDR | 2RO (V&T) and 4RO (FDR) | NO | PRYSMIAN | IMS |  |  | 12 | 1JDT316DT | 1JDT317DT | IND (SITE RUN) | 1Pair x 1mm2 | [5 empty] | duplicate cable number
1 | JDT | 1JDTM0324 | IN | IN | OUT | NO | 2 | 1 | 1Pair (NA) | LS0H Material | XLPE | 110V dc | V&T and FDR | 2RO (V&T) and 4RO (FDR) | NO | PRYSMIAN | IMS |  |  | 11 | 1JDT317DT | 1JDT318DT | IND (SITE RUN) | 1Pair x 1mm2 | [5 empty] | duplicate cable number
1 | JDT | 1JDTM0325 | IN | IN | OUT | NO | 2 | 1 | 1Pair (NA) | LS0H Material | XLPE | 110V dc | V&T and FDR | 2RO (V&T) and 4RO (FDR) | NO | PRYSMIAN | IMS |  |  | 12 | 1JDT318DT | 1JDT319DT | IND (SITE RUN) | 1Pair x 1mm2 | [5 empty] | duplicate cable number
1 | JDT | 1JDTM0326 | IN | IN | OUT | NO | 2 | 1 | 1Pair (NA) | LS0H Material | XLPE | 110V dc | V&T and FDR | 2RO (V&T) and 4RO (FDR) | NO | PRYSMIAN | IMS |  |  | 9 | 1JDT319DT | 1JDT302TO | IND (SITE RUN) | 1Pair x 1mm2 | [5 empty] | duplicate cable number
1 | JDT | 1JDTM0327 | IN | IN | OUT | NO | 2 | 1 | 1Pair (NA) | LS0H Material | XLPE | 110V dc | V&T and FDR | 2RO (V&T) and 4RO (FDR) | NO | PRYSMIAN | IMS |  |  | 18 | 1JDT302TO | 1JDT320DT | IND (SITE RUN) | 1Pair x 1mm2 | [5 empty] | duplicate cable number
1 | JDT | 1JDTM0328 | IN | IN | OUT | NO | 2 | 1 | 1Pair (NA) | LS0H Material | XLPE | 110V dc | V&T and FDR | 2RO (V&T) and 4RO (FDR) | NO | PRYSMIAN | IMS |  |  | 26 | 1JDT320DT | 1PNL517B | IND (SITE RUN) | 1Pair x 1mm2 | [5 empty] | duplicate cable number
1 | JDT | 1JDTM0329 | IN | IN | OUT | NO | 2 | 1 | 1Pair (NA) | LS0H Material | XLPE | 110V dc | V&T and FDR | 2RO (V&T) and 4RO (FDR) | NO | PRYSMIAN | IMS |  |  | 65 | 1PNL517B | 1JDT001AR | IND; M1W5R52A; M1W6521A;M1W6502C-B-A; M1L6691E-D; M1L6651A; M1L6681A; IND | 1Pair x 1mm2 | [5 empty] | duplicate cable number
1 | JDT | 1JDTM0401 | IN | IN | OUT | NO | 2 | 1 | 1Pair (NA) | LS0H Material | XLPE | 110V dc | V&T and FDR | 2RO (V&T) and 4RO (FDR) | NO | PRYSMIAN | IMS |  |  | 65 | 1JDT001AR | 1PNL518B | IND; M1W5R51A; M1W6521A; M1W6502C-B-A; M1L6691E; M1L6612H; IND; M1L6681A; IND | 1Pair x 1mm2 | [5 empty] | duplicate cable number
1 | JDT | 1JDTM0402 | IN | IN | OUT | NO | 2 | 1 | 1Pair (NA) | LS0H Material | XLPE | 110V dc | V&T and FDR | 2RO (V&T) and 4RO (FDR) | YES | PRYSMIAN | IMS |  |  | 12 | 1PNL518B | 1JDT401DT | IND (SITE RUN) | 1Pair x 1mm2 | [5 empty] | duplicate cable number
1 | JDT | 1JDTM0403 | IN | IN | OUT | NO | 2 | 1 | 1Pair (NA) | LS0H Material | XLPE | 110V dc | V&T and FDR | 2RO (V&T) and 4RO (FDR) | NO | PRYSMIAN | IMS |  |  | 18 | 1JDT401DT | 1JDT402DT | IND (SITE RUN) | 1Pair x 1mm2 | [5 empty] | duplicate cable number
1 | JDT | 1JDTM0404 | IN | IN | OUT | NO | 2 | 1 | 1Pair (NA) | LS0H Material | XLPE | 110V dc | V&T and FDR | 2RO (V&T) and 4RO (FDR) | NO | PRYSMIAN | IMS |  |  | 16 | 1JDT402DT | 1JDT403DT | IND (SITE RUN) | 1Pair x 1mm2 | [5 empty] | duplicate cable number
1 | JDT | 1JDTM0405 | IN | IN | OUT | NO | 2 | 1 | 1Pair (NA) | LS0H Material | XLPE | 110V dc | V&T and FDR | 2RO (V&T) and 4RO (FDR) | NO | PRYSMIAN | IMS |  |  | 8 | 1JDT403DT | 1JDT404DT | IND (SITE RUN) | 1Pair x 1mm2 | [5 empty] | duplicate cable number
1 | JDT | 1JDTM0406 | IN | IN | OUT | NO | 2 | 1 | 1Pair (NA) | LS0H Material | XLPE | 110V dc | V&T and FDR | 2RO (V&T) and 4RO (FDR) | NO | PRYSMIAN | IMS |  |  | 8 | 1JDT404DT | 1JDT405DT | IND (SITE RUN) | 1Pair x 1mm2 | [5 empty] | duplicate cable number
1 | JDT | 1JDTM0407 | IN | IN | OUT | NO | 2 | 1 | 1Pair (NA) | LS0H Material | XLPE | 110V dc | V&T and FDR | 2RO (V&T) and 4RO (FDR) | NO | PRYSMIAN | IMS |  |  | 11 | 1JDT405DT | 1JDT406DT | IND (SITE RUN) | 1Pair x 1mm2 | [5 empty] | duplicate cable number
1 | JDT | 1JDTM0408 | IN | IN | OUT | NO | 2 | 1 | 1Pair (NA) | LS0H Material | XLPE | 110V dc | V&T and FDR | 2RO (V&T) and 4RO (FDR) | NO | PRYSMIAN | IMS |  |  | 15 | 1JDT406DT | 1JDT407DT | IND (SITE RUN) | 1Pair x 1mm2 | [5 empty] | duplicate cable number
1 | JDT | 1JDTM0409 | IN | IN | OUT | NO | 2 | 1 | 1Pair (NA) | LS0H Material | XLPE | 110V dc | V&T and FDR | 2RO (V&T) and 4RO (FDR) | NO | PRYSMIAN | IMS |  |  | 9 | 1JDT407DT | 1JDT403CR | IND (SITE RUN) | 1Pair x 1mm2 | [5 empty] | duplicate cable number
1 | JDT | 1JDTM0410 | IN | IN | OUT | NO | 2 | 1 | 1Pair (NA) | LS0H Material | XLPE | 110V dc | V&T and FDR | 2RO (V&T) and 4RO (FDR) | NO | PRYSMIAN | IMS |  |  | 12 | 1JDT403CR | 1JDT418DT | IND (SITE RUN) | 1Pair x 1mm2 | [5 empty] | duplicate cable number
1 | JDT | 1JDTM0411 | IN | IN | OUT | NO | 2 | 1 | 1Pair (NA) | LS0H Material | XLPE | 110V dc | V&T and FDR | 2RO (V&T) and 4RO (FDR) | NO | PRYSMIAN | IMS |  |  | 1.5 | 1JDT403CR | 1JDT404CR | IND (SITE RUN) | 1Pair x 1mm2 | [5 empty] | duplicate cable number
1 | JDT | 1JDTM0412 | IN | IN | OUT | NO | 2 | 1 | 1Pair (NA) | LS0H Material | XLPE | 110V dc | V&T and FDR | 2RO (V&T) and 4RO (FDR) | NO | PRYSMIAN | IMS |  |  | 18 | 1JDT404CR | 1JDT522DT | IND (SITE RUN) | 1Pair x 1mm2 | [5 empty] | duplicate cable number
1 | JDT | 1JDTM0413 | IN | IN | OUT | NO | 2 | 1 | 1Pair (NA) | LS0H Material | XLPE | 110V dc | V&T and FDR | 2RO (V&T) and 4RO (FDR) | NO | PRYSMIAN | IMS |  |  | 1.5 | 1JDT404CR | 1JDT405CR | IND (SITE RUN) | 1Pair x 1mm2 | [5 empty] | duplicate cable number
1 | JDT | 1JDTM0414 | IN | IN | OUT | NO | 2 | 1 | 1Pair (NA) | LS0H Material | XLPE | 110V dc | V&T and FDR | 2RO (V&T) and 4RO (FDR) | NO | PRYSMIAN | IMS |  |  | 25 | 1JDT405CR | 1JDT604DT | IND (SITE RUN) | 1Pair x 1mm2 | [5 empty] | duplicate cable number
1 | JDT | 1JDTM0415 | IN | IN | OUT | NO | 2 | 1 | 1Pair (NA) | LS0H Material | XLPE | 110V dc | V&T and FDR | 2RO (V&T) and 4RO (FDR) | NO | PRYSMIAN | IMS |  |  | 11 | 1JDT405CR | 1JDT408DT | IND (SITE RUN) | 1Pair x 1mm2 | [5 empty] | duplicate cable number
1 | JDT | 1JDTM0416 | IN | IN | OUT | NO | 2 | 1 | 1Pair (NA) | LS0H Material | XLPE | 110V dc | V&T and FDR | 2RO (V&T) and 4RO (FDR) | NO | PRYSMIAN | IMS |  |  | 16 | 1JDT408DT | 1JDT409DT | IND (SITE RUN) | 1Pair x 1mm2 | [5 empty] | duplicate cable number
1 | JDT | 1JDTM0417 | IN | IN | OUT | NO | 2 | 1 | 1Pair (NA) | LS0H Material | XLPE | 110V dc | V&T and FDR | 2RO (V&T) and 4RO (FDR) | NO | PRYSMIAN | IMS |  |  | 9 | 1JDT409DT | 1JDT401TO | IND (SITE RUN) | 1Pair x 1mm2 | [5 empty] | duplicate cable number
1 | JDT | 1JDTM0418 | IN | IN | OUT | NO | 2 | 1 | 1Pair (NA) | LS0H Material | XLPE | 110V dc | V&T and FDR | 2RO (V&T) and 4RO (FDR) | NO | PRYSMIAN | IMS |  |  | 16 | 1JDT401TO | 1JDT410DT | IND (SITE RUN) | 1Pair x 1mm2 | [5 empty] | duplicate cable number
1 | JDT | 1JDTM0419 | IN | IN | OUT | NO | 2 | 1 | 1Pair (NA) | LS0H Material | XLPE | 110V dc | V&T and FDR | 2RO (V&T) and 4RO (FDR) | NO | PRYSMIAN | IMS |  |  | 19 | 1JDT410DT | 1JDT411DT | IND (SITE RUN) | 1Pair x 1mm2 | [5 empty] | duplicate cable number
1 | JDT | 1JDTM0420 | IN | IN | OUT | NO | 2 | 1 | 1Pair (NA) | LS0H Material | XLPE | 110V dc | V&T and FDR | 2RO (V&T) and 4RO (FDR) | NO | PRYSMIAN | IMS |  |  | 18 | 1JDT411DT | 1JDT412DT | IND (SITE RUN) | 1Pair x 1mm2 | [5 empty] | duplicate cable number
1 | JDT | 1JDTM0421 | IN | IN | OUT | NO | 2 | 1 | 1Pair (NA) | LS0H Material | XLPE | 110V dc | V&T and FDR | 2RO (V&T) and 4RO (FDR) | NO | PRYSMIAN | IMS |  |  | 9 | 1JDT412DT | 1JDT409CR | IND (SITE RUN) | 1Pair x 1mm2 | [5 empty] | duplicate cable number
1 | JDT | 1JDTM0422 | IN | IN | OUT | NO | 2 | 1 | 1Pair (NA) | LS0H Material | XLPE | 110V dc | V&T and FDR | 2RO (V&T) and 4RO (FDR) | NO | PRYSMIAN | IMS |  |  | 12 | 1JDT409CR | 1JDT420DT | IND (SITE RUN) | 1Pair x 1mm2 | [5 empty] | duplicate cable number
1 | JDT | 1JDTM0423 | IN | IN | OUT | NO | 2 | 1 | 1Pair (NA) | LS0H Material | XLPE | 110V dc | V&T and FDR | 2RO (V&T) and 4RO (FDR) | NO | PRYSMIAN | IMS |  |  | 1.5 | 1JDT409CR | 1JDT410CR | IND (SITE RUN) | 1Pair x 1mm2 | [5 empty] | duplicate cable number
1 | JDT | 1JDTM0424 | IN | IN | OUT | NO | 2 | 1 | 1Pair (NA) | LS0H Material | XLPE | 110V dc | V&T and FDR | 2RO (V&T) and 4RO (FDR) | NO | PRYSMIAN | IMS |  |  | 18 | 1JDT410CR | 1JDT524DT | IND (SITE RUN) | 1Pair x 1mm2 | [5 empty] | duplicate cable number
1 | JDT | 1JDTM0425 | IN | IN | OUT | NO | 2 | 1 | 1Pair (NA) | LS0H Material | XLPE | 110V dc | V&T and FDR | 2RO (V&T) and 4RO (FDR) | NO | PRYSMIAN | IMS |  |  | 1.5 | 1JDT410CR | 1JDT411CR | IND (SITE RUN) | 1Pair x 1mm2 | [5 empty] | duplicate cable number
1 | JDT | 1JDTM0426 | IN | IN | OUT | NO | 2 | 1 | 1Pair (NA) | LS0H Material | XLPE | 110V dc | V&T and FDR | 2RO (V&T) and 4RO (FDR) | NO | PRYSMIAN | IMS |  |  | 25 | 1JDT411CR | 1JDT606DT | IND (SITE RUN) | 1Pair x 1mm2 | [5 empty] | duplicate cable number
1 | JDT | 1JDTM0427 | IN | IN | OUT | NO | 2 | 1 | 1Pair (NA) | LS0H Material | XLPE | 110V dc | V&T and FDR | 2RO (V&T) and 4RO (FDR) | NO | PRYSMIAN | IMS |  |  | 13 | 1JDT411CR | 1JDT413DT | IND (SITE RUN) | 1Pair x 1mm2 | [5 empty] | duplicate cable number
1 | JDT | 1JDTM0428 | IN | IN | OUT | NO | 2 | 1 | 1Pair (NA) | LS0H Material | XLPE | 110V dc | V&T and FDR | 2RO (V&T) and 4RO (FDR) | NO | PRYSMIAN | IMS |  |  | 26 | 1JDT413DT | 1JDT414DT | IND (SITE RUN) | 1Pair x 1mm2 | [5 empty] | duplicate cable number
1 | JDT | 1JDTM0429 | IN | IN | OUT | NO | 2 | 1 | 1Pair (NA) | LS0H Material | XLPE | 110V dc | V&T and FDR | 2RO (V&T) and 4RO (FDR) | NO | PRYSMIAN | IMS |  |  | 20 | 1JDT414DT | 1JDT415DT | IND (SITE RUN) | 1Pair x 1mm2 | [5 empty] | duplicate cable number
1 | JDT | 1JDTM0430 | IN | IN | OUT | NO | 2 | 1 | 1Pair (NA) | LS0H Material | XLPE | 110V dc | V&T and FDR | 2RO (V&T) and 4RO (FDR) | NO | PRYSMIAN | IMS |  |  | 13 | 1JDT415DT | 1JDT406CR | IND (SITE RUN) | 1Pair x 1mm2 | [5 empty] | duplicate cable number
1 | JDT | 1JDTM0431 | IN | IN | OUT | NO | 2 | 1 | 1Pair (NA) | LS0H Material | XLPE | 110V dc | V&T and FDR | 2RO (V&T) and 4RO (FDR) | NO | PRYSMIAN | IMS |  |  | 12 | 1JDT406CR | 1JDT419DT | IND (SITE RUN) | 1Pair x 1mm2 | [5 empty] | duplicate cable number
1 | JDT | 1JDTM0432 | IN | IN | OUT | NO | 2 | 1 | 1Pair (NA) | LS0H Material | XLPE | 110V dc | V&T and FDR | 2RO (V&T) and 4RO (FDR) | NO | PRYSMIAN | IMS |  |  | 1.5 | 1JDT406CR | 1JDT407CR | IND (SITE RUN) | 1Pair x 1mm2 | [5 empty] | duplicate cable number
1 | JDT | 1JDTM0433 | IN | IN | OUT | NO | 2 | 1 | 1Pair (NA) | LS0H Material | XLPE | 110V dc | V&T and FDR | 2RO (V&T) and 4RO (FDR) | NO | PRYSMIAN | IMS |  |  | 18 | 1JDT407CR | 1JDT523DT | IND (SITE RUN) | 1Pair x 1mm2 | [5 empty] | duplicate cable number
1 | JDT | 1JDTM0434 | IN | IN | OUT | NO | 2 | 1 | 1Pair (NA) | LS0H Material | XLPE | 110V dc | V&T and FDR | 2RO (V&T) and 4RO (FDR) | NO | PRYSMIAN | IMS |  |  | 1.5 | 1JDT407CR | 1JDT408CR | IND (SITE RUN) | 1Pair x 1mm2 | [5 empty] | duplicate cable number
1 | JDT | 1JDTM0435 | IN | IN | OUT | NO | 2 | 1 | 1Pair (NA) | LS0H Material | XLPE | 110V dc | V&T and FDR | 2RO (V&T) and 4RO (FDR) | NO | PRYSMIAN | IMS |  |  | 25 | 1JDT408CR | 1JDT605DT | IND (SITE RUN) | 1Pair x 1mm2 | [5 empty] | duplicate cable number
1 | JDT | 1JDTM0436 | IN | IN | OUT | NO | 2 | 1 | 1Pair (NA) | LS0H Material | XLPE | 110V dc | V&T and FDR | 2RO (V&T) and 4RO (FDR) | NO | PRYSMIAN | IMS |  |  | 7 | 1JDT408CR | 1JDT416DT | IND (SITE RUN) | 1Pair x 1mm2 | [5 empty] | duplicate cable number
1 | JDT | 1JDTM0437 | IN | IN | OUT | NO | 2 | 1 | 1Pair (NA) | LS0H Material | XLPE | 110V dc | V&T and FDR | 2RO (V&T) and 4RO (FDR) | NO | PRYSMIAN | IMS |  |  | 13 | 1JDT416DT | 1JDT402TO | IND (SITE RUN) | 1Pair x 1mm2 | [5 empty] | duplicate cable number
1 | JDT | 1JDTM0438 | IN | IN | OUT | NO | 2 | 1 | 1Pair (NA) | LS0H Material | XLPE | 110V dc | V&T and FDR | 2RO (V&T) and 4RO (FDR) | NO | PRYSMIAN | IMS |  |  | 5 | 1JDT402TO | 1JDT417DT | IND (SITE RUN) | 1Pair x 1mm2 | [5 empty] | duplicate cable number
1 | JDT | 1JDTM0439 | IN | IN | OUT | NO | 2 | 1 | 1Pair (NA) | LS0H Material | XLPE | 110V dc | V&T and FDR | 2RO (V&T) and 4RO (FDR) | NO | PRYSMIAN | IMS |  |  | 13 | 1JDT417DT | 1PNL517B | IND (SITE RUN) | 1Pair x 1mm2 | [5 empty] | duplicate cable number
1 | JDT | 1JDTM0440 | IN | IN | OUT | NO | 2 | 1 | 1Pair (NA) | LS0H Material | XLPE | 110V dc | V&T and FDR | 2RO (V&T) and 4RO (FDR) | NO | PRYSMIAN | IMS |  |  | 65 | 1PNL517B | 1JDT001AR | IND; M1W5R52A; M1W6521A;M1W6502C-B-A; M1L6691E-D; M1L6651A; M1L6681A; IND | 1Pair x 1mm2 | [5 empty] | duplicate cable number
1 | JDT | 1JDTM0501 | IN | IN | OUT | NO | 2 | 1 | 1Pair (NA) | LS0H Material | XLPE | 110V dc | V&T and FDR | 2RO (V&T) and 4RO (FDR) | NO | PRYSMIAN | IMS |  |  | 65 | 1JDT001AR | 1PNL518C | IND; M1W5R51A; M1W6521A; M1W6502C-B-A; M1L6691E; M1L6612H; IND; M1L6681A; IND | 1Pair x 1mm2 | [5 empty] | duplicate cable number
1 | JDT | 1JDTM0502 | IN | IN | OUT | NO | 2 | 1 | 1Pair (NA) | LS0H Material | XLPE | 110V dc | V&T and FDR | 2RO (V&T) and 4RO (FDR) | YES | PRYSMIAN | IMS |  |  | 5 | 1PNL517C | 1JDT501DT | IND (SITE RUN) | 1Pair x 1mm2 | [5 empty] | duplicate cable number
1 | JDT | 1JDTM0503 | IN | IN | OUT | NO | 2 | 1 | 1Pair (NA) | LS0H Material | XLPE | 110V dc | V&T and FDR | 2RO (V&T) and 4RO (FDR) | NO | PRYSMIAN | IMS |  |  | 20 | 1JDT501DT | 1JDT502DT | IND (SITE RUN) | 1Pair x 1mm2 | [5 empty] | duplicate cable number
1 | JDT | 1JDTM0504 | IN | IN | OUT | NO | 2 | 1 | 1Pair (NA) | LS0H Material | XLPE | 110V dc | V&T and FDR | 2RO (V&T) and 4RO (FDR) | NO | PRYSMIAN | IMS |  |  | 20 | 1JDT502DT | 1JDT503DT | IND (SITE RUN) | 1Pair x 1mm2 | [5 empty] | duplicate cable number
1 | JDT | 1JDTM0505 | IN | IN | OUT | NO | 2 | 1 | 1Pair (NA) | LS0H Material | XLPE | 110V dc | V&T and FDR | 2RO (V&T) and 4RO (FDR) | NO | PRYSMIAN | IMS |  |  | 13 | 1JDT503DT | 1JDT504DT | IND (SITE RUN) | 1Pair x 1mm2 | [5 empty] | duplicate cable number
1 | JDT | 1JDTM0506 | IN | IN | OUT | NO | 2 | 1 | 1Pair (NA) | LS0H Material | XLPE | 110V dc | V&T and FDR | 2RO (V&T) and 4RO (FDR) | NO | PRYSMIAN | IMS |  |  | 13 | 1JDT504DT | 1JDT505DT | IND (SITE RUN) | 1Pair x 1mm2 | [5 empty] | duplicate cable number
1 | JDT | 1JDTM0507 | IN | IN | OUT | NO | 2 | 1 | 1Pair (NA) | LS0H Material | XLPE | 110V dc | V&T and FDR | 2RO (V&T) and 4RO (FDR) | NO | PRYSMIAN | IMS |  |  | 15 | 1JDT505DT | 1JDT506DT | IND (SITE RUN) | 1Pair x 1mm2 | [5 empty] | duplicate cable number
1 | JDT | 1JDTM0508 | IN | IN | OUT | NO | 2 | 1 | 1Pair (NA) | LS0H Material | XLPE | 110V dc | V&T and FDR | 2RO (V&T) and 4RO (FDR) | NO | PRYSMIAN | IMS |  |  | 6 | 1JDT506DT | 1JDT507DT | IND (SITE RUN) | 1Pair x 1mm2 | [5 empty] | duplicate cable number
1 | JDT | 1JDTM0509 | IN | IN | OUT | NO | 2 | 1 | 1Pair (NA) | LS0H Material | XLPE | 110V dc | V&T and FDR | 2RO (V&T) and 4RO (FDR) | NO | PRYSMIAN | IMS |  |  | 15 | 1JDT507DT | 1JDT508DT | IND (SITE RUN) | 1Pair x 1mm2 | [5 empty] | duplicate cable number
1 | JDT | 1JDTM0510 | IN | IN | OUT | NO | 2 | 1 | 1Pair (NA) | LS0H Material | XLPE | 110V dc | V&T and FDR | 2RO (V&T) and 4RO (FDR) | NO | PRYSMIAN | IMS |  |  | 14 | 1JDT508DT | 1JDT509DT | IND (SITE RUN) | 1Pair x 1mm2 | [5 empty] | duplicate cable number
1 | JDT | 1JDTM0511 | IN | IN | OUT | NO | 2 | 1 | 1Pair (NA) | LS0H Material | XLPE | 110V dc | V&T and FDR | 2RO (V&T) and 4RO (FDR) | NO | PRYSMIAN | IMS |  |  | 14 | 1JDT509DT | 1JDT510DT | IND (SITE RUN) | 1Pair x 1mm2 | [5 empty] | duplicate cable number
1 | JDT | 1JDTM0512 | IN | IN | OUT | NO | 2 | 1 | 1Pair (NA) | LS0H Material | XLPE | 110V dc | V&T and FDR | 2RO (V&T) and 4RO (FDR) | NO | PRYSMIAN | IMS |  |  | 19 | 1JDT510DT | 1JDT511DT | IND (SITE RUN) | 1Pair x 1mm2 | [5 empty] | duplicate cable number
1 | JDT | 1JDTM0513 | IN | IN | OUT | NO | 2 | 1 | 1Pair (NA) | LS0H Material | XLPE | 110V dc | V&T and FDR | 2RO (V&T) and 4RO (FDR) | NO | PRYSMIAN | IMS |  |  | 17 | 1JDT511DT | 1JDT501TO | IND (SITE RUN) | 1Pair x 1mm2 | [5 empty] | duplicate cable number
1 | JDT | 1JDTM0514 | IN | IN | OUT | NO | 2 | 1 | 1Pair (NA) | LS0H Material | XLPE | 110V dc | V&T and FDR | 2RO (V&T) and 4RO (FDR) | NO | PRYSMIAN | IMS |  |  | 24 | 1JDT501TO | 1JDT512DT | IND (SITE RUN) | 1Pair x 1mm2 | [5 empty] | duplicate cable number
1 | JDT | 1JDTM0515 | IN | IN | OUT | NO | 2 | 1 | 1Pair (NA) | LS0H Material | XLPE | 110V dc | V&T and FDR | 2RO (V&T) and 4RO (FDR) | NO | PRYSMIAN | IMS |  |  | 26 | 1JDT512DT | 1JDT513DT | IND (SITE RUN) | 1Pair x 1mm2 | [5 empty] | duplicate cable number
1 | JDT | 1JDTM0516 | IN | IN | OUT | NO | 2 | 1 | 1Pair (NA) | LS0H Material | XLPE | 110V dc | V&T and FDR | 2RO (V&T) and 4RO (FDR) | NO | PRYSMIAN | IMS |  |  | 24 | 1JDT513DT | 1JDT514DT | IND (SITE RUN) | 1Pair x 1mm2 | [5 empty] | duplicate cable number
1 | JDT | 1JDTM0517 | IN | IN | OUT | NO | 2 | 1 | 1Pair (NA) | LS0H Material | XLPE | 110V dc | V&T and FDR | 2RO (V&T) and 4RO (FDR) | NO | PRYSMIAN | IMS |  |  | 23 | 1JDT514DT | 1JDT515DT | IND (SITE RUN) | 1Pair x 1mm2 | [5 empty] | duplicate cable number
1 | JDT | 1JDTM0518 | IN | IN | OUT | NO | 2 | 1 | 1Pair (NA) | LS0H Material | XLPE | 110V dc | V&T and FDR | 2RO (V&T) and 4RO (FDR) | NO | PRYSMIAN | IMS |  |  | 23 | 1JDT515DT | 1JDT516DT | IND (SITE RUN) | 1Pair x 1mm2 | [5 empty] | duplicate cable number
1 | JDT | 1JDTM0519 | IN | IN | OUT | NO | 2 | 1 | 1Pair (NA) | LS0H Material | XLPE | 110V dc | V&T and FDR | 2RO (V&T) and 4RO (FDR) | NO | PRYSMIAN | IMS |  |  | 17 | 1JDT516DT | 1JDT517DT | IND (SITE RUN) | 1Pair x 1mm2 | [5 empty] | duplicate cable number
1 | JDT | 1JDTM0520 | IN | IN | OUT | NO | 2 | 1 | 1Pair (NA) | LS0H Material | XLPE | 110V dc | V&T and FDR | 2RO (V&T) and 4RO (FDR) | NO | PRYSMIAN | IMS |  |  | 18 | 1JDT517DT | 1JDT518DT | IND (SITE RUN) | 1Pair x 1mm2 | [5 empty] | duplicate cable number
1 | JDT | 1JDTM0521 | IN | IN | OUT | NO | 2 | 1 | 1Pair (NA) | LS0H Material | XLPE | 110V dc | V&T and FDR | 2RO (V&T) and 4RO (FDR) | NO | PRYSMIAN | IMS |  |  | 17 | 1JDT518DT | 1JDT519DT | IND (SITE RUN) | 1Pair x 1mm2 | [5 empty] | duplicate cable number
1 | JDT | 1JDTM0522 | IN | IN | OUT | NO | 2 | 1 | 1Pair (NA) | LS0H Material | XLPE | 110V dc | V&T and FDR | 2RO (V&T) and 4RO (FDR) | NO | PRYSMIAN | IMS |  |  | 19 | 1JDT519DT | 1JDT520DT | IND (SITE RUN) | 1Pair x 1mm2 | [5 empty] | duplicate cable number
1 | JDT | 1JDTM0523 | IN | IN | OUT | NO | 2 | 1 | 1Pair (NA) | LS0H Material | XLPE | 110V dc | V&T and FDR | 2RO (V&T) and 4RO (FDR) | NO | PRYSMIAN | IMS |  |  | 11 | 1JDT520DT | 1JDT502TO | IND (SITE RUN) | 1Pair x 1mm2 | [5 empty] | duplicate cable number
1 | JDT | 1JDTM0524 | IN | IN | OUT | NO | 2 | 1 | 1Pair (NA) | LS0H Material | XLPE | 110V dc | V&T and FDR | 2RO (V&T) and 4RO (FDR) | NO | PRYSMIAN | IMS |  |  | 16 | 1JDT502TO | 1JDT521DT | IND (SITE RUN) | 1Pair x 1mm2 | [5 empty] | duplicate cable number
1 | JDT | 1JDTM0525 | IN | IN | OUT | NO | 2 | 1 | 1Pair (NA) | LS0H Material | XLPE | 110V dc | V&T and FDR | 2RO (V&T) and 4RO (FDR) | NO | PRYSMIAN | IMS |  |  | 9 | 1JDT521DT | 1PNL517B | IND (SITE RUN) | 1Pair x 1mm2 | [5 empty] | duplicate cable number
1 | JDT | 1JDTM0526 | IN | IN | OUT | NO | 2 | 1 | 1Pair (NA) | LS0H Material | XLPE | 110V dc | V&T and FDR | 2RO (V&T) and 4RO (FDR) | NO | PRYSMIAN | IMS |  |  | 65 | 1PNL517B | 1JDT001AR | IND; M1W5R52A; M1W6521A;M1W6502C-B-A; M1L6691E-D; M1L6651A; M1L6681A; IND | 1Pair x 1mm2 | [5 empty] | duplicate cable number
1 | JDT | 1JDTM0601 | IN | IN | OUT | NO | 2 | 1 | 1Pair (NA) | LS0H Material | XLPE | 110V dc | V&T and FDR | 2RO (V&T) and 4RO (FDR) | NO | PRYSMIAN | IMS |  |  | 65 | 1JDT001AR | 1PNL518C | IND; M1W5R51A; M1W6521A; M1W6502C-B-A; M1L6691E; M1L6612H; IND; M1L6681A; IND | 1Pair x 1mm2 | [5 empty] | duplicate cable number
1 | JDT | 1JDTM0602 | IN | IN | OUT | NO | 2 | 1 | 1Pair (NA) | LS0H Material | XLPE | 110V dc | V&T and FDR | 2RO (V&T) and 4RO (FDR) | YES | PRYSMIAN | IMS |  |  | 16 | 1PNL518C | 1JDT601DT | IND (SITE RUN) | 1Pair x 1mm2 | [5 empty] | duplicate cable number
1 | JDT | 1JDTM0603 | IN | IN | OUT | NO | 2 | 1 | 1Pair (NA) | LS0H Material | XLPE | 110V dc | V&T and FDR | 2RO (V&T) and 4RO (FDR) | NO | PRYSMIAN | IMS |  |  | 15 | 1JDT601DT | 1JDT602DT | IND (SITE RUN) | 1Pair x 1mm2 | [5 empty] | duplicate cable number
1 | JDT | 1JDTM0604 | IN | IN | OUT | NO | 2 | 1 | 1Pair (NA) | LS0H Material | XLPE | 110V dc | V&T and FDR | 2RO (V&T) and 4RO (FDR) | NO | PRYSMIAN | IMS |  |  | 15 | 1JDT602DT | 1JDT601TO | IND (SITE RUN) | 1Pair x 1mm2 | [5 empty] | duplicate cable number
1 | JDT | 1JDTM0605 | IN | IN | OUT | NO | 2 | 1 | 1Pair (NA) | LS0H Material | XLPE | 110V dc | V&T and FDR | 2RO (V&T) and 4RO (FDR) | NO | PRYSMIAN | IMS |  |  | 26 | 1JDT601TO | 1JDT603DT | IND (SITE RUN) | 1Pair x 1mm2 | [5 empty] | duplicate cable number
1 | JDT | 1JDTM0606 | IN | IN | OUT | NO | 2 | 1 | 1Pair (NA) | LS0H Material | XLPE | 110V dc | V&T and FDR | 2RO (V&T) and 4RO (FDR) | NO | PRYSMIAN | IMS |  |  | 25 | 1JDT603DT | 1JDT701DT | IND (SITE RUN) | 1Pair x 1mm2 | [5 empty] | duplicate cable number
1 | JDT | 1JDTM0607 | IN | IN | OUT | NO | 2 | 1 | 1Pair (NA) | LS0H Material | XLPE | 110V dc | V&T and FDR | 2RO (V&T) and 4RO (FDR) | NO | PRYSMIAN | IMS |  |  | 16 | 1JDT701DT | 1JDT702DT | IND (SITE RUN) | 1Pair x 1mm2 | [5 empty] | duplicate cable number
1 | JDT | 1JDTM0608 | IN | IN | OUT | NO | 2 | 1 | 1Pair (NA) | LS0H Material | XLPE | 110V dc | V&T and FDR | 2RO (V&T) and 4RO (FDR) | NO | PRYSMIAN | IMS |  |  | 18 | 1JDT702DT | 1JDT703DT | IND (SITE RUN) | 1Pair x 1mm2 | [5 empty] | duplicate cable number
1 | JDT | 1JDTM0609 | IN | IN | OUT | NO | 2 | 1 | 1Pair (NA) | LS0H Material | XLPE | 110V dc | V&T and FDR | 2RO (V&T) and 4RO (FDR) | NO | PRYSMIAN | IMS |  |  | 9 | 1JDT703DT | 1JDT704DT | IND (SITE RUN) | 1Pair x 1mm2 | [5 empty] | duplicate cable number
1 | JDT | 1JDTM0610 | IN | IN | OUT | NO | 2 | 1 | 1Pair (NA) | LS0H Material | XLPE | 110V dc | V&T and FDR | 2RO (V&T) and 4RO (FDR) | NO | PRYSMIAN | IMS |  |  | 35 | 1JDT704DT | 1JDT705DT | IND (SITE RUN) | 1Pair x 1mm2 | [5 empty] | duplicate cable number
1 | JDT | 1JDTM0611 | IN | IN | OUT | NO | 2 | 1 | 1Pair (NA) | LS0H Material | XLPE | 110V dc | V&T and FDR | 2RO (V&T) and 4RO (FDR) | NO | PRYSMIAN | IMS |  |  | 13 | 1JDT705DT | 1JDT706DT | IND (SITE RUN) | 1Pair x 1mm2 | [5 empty] | duplicate cable number
1 | JDT | 1JDTM0612 | IN | IN | OUT | NO | 2 | 1 | 1Pair (NA) | LS0H Material | XLPE | 110V dc | V&T and FDR | 2RO (V&T) and 4RO (FDR) | NO | PRYSMIAN | IMS |  |  | 6 | 1JDT706DT | 1JDT701TO | IND (SITE RUN) | 1Pair x 1mm2 | [5 empty] | duplicate cable number
1 | JDT | 1JDTM0613 | IN | IN | OUT | NO | 2 | 1 | 1Pair (NA) | LS0H Material | XLPE | 110V dc | V&T and FDR | 2RO (V&T) and 4RO (FDR) | NO | PRYSMIAN | IMS |  |  | 17 | 1JDT701TO | 1JDT707DT | IND (SITE RUN) | 1Pair x 1mm2 | [5 empty] | duplicate cable number
1 | JDT | 1JDTM0614 | IN | IN | OUT | NO | 2 | 1 | 1Pair (NA) | LS0H Material | XLPE | 110V dc | V&T and FDR | 2RO (V&T) and 4RO (FDR) | NO | PRYSMIAN | IMS |  |  | 13 | 1JDT707DT | 1JDT708DT | IND (SITE RUN) | 1Pair x 1mm2 | [5 empty] | duplicate cable number
1 | JDT | 1JDTM0615 | IN | IN | OUT | NO | 2 | 1 | 1Pair (NA) | LS0H Material | XLPE | 110V dc | V&T and FDR | 2RO (V&T) and 4RO (FDR) | NO | PRYSMIAN | IMS |  |  | 40 | 1JDT708DT | 1JDT702TO | IND (SITE RUN) | 1Pair x 1mm2 | [5 empty] | duplicate cable number
1 | JDT | 1JDTM0616 | IN | IN | OUT | NO | 2 | 1 | 1Pair (NA) | LS0H Material | XLPE | 110V dc | V&T and FDR | 2RO (V&T) and 4RO (FDR) | NO | PRYSMIAN | IMS |  |  | 6 | 1JDT702TO | 1JDT709DT | IND (SITE RUN) | 1Pair x 1mm2 | [5 empty] | duplicate cable number
1 | JDT | 1JDTM0617 | IN | IN | OUT | NO | 2 | 1 | 1Pair (NA) | LS0H Material | XLPE | 110V dc | V&T and FDR | 2RO (V&T) and 4RO (FDR) | NO | PRYSMIAN | IMS |  |  | 10 | 1JDT709DT | 1JDT710DT | IND (SITE RUN) | 1Pair x 1mm2 | [5 empty] | duplicate cable number
1 | JDT | 1JDTM0618 | IN | IN | OUT | NO | 2 | 1 | 1Pair (NA) | LS0H Material | XLPE | 110V dc | V&T and FDR | 2RO (V&T) and 4RO (FDR) | NO | PRYSMIAN | IMS |  |  | 34 | 1JDT710DT | 1JDT711DT | IND (SITE RUN) | 1Pair x 1mm2 | [5 empty] | duplicate cable number
1 | JDT | 1JDTM0619 | IN | IN | OUT | NO | 2 | 1 | 1Pair (NA) | LS0H Material | XLPE | 110V dc | V&T and FDR | 2RO (V&T) and 4RO (FDR) | NO | PRYSMIAN | IMS |  |  | 40 | 1JDT711DT | 1JDT712DT | IND (SITE RUN) | 1Pair x 1mm2 | [5 empty] | duplicate cable number
1 | JDT | 1JDTM0620 | IN | IN | OUT | NO | 2 | 1 | 1Pair (NA) | LS0H Material | XLPE | 110V dc | V&T and FDR | 2RO (V&T) and 4RO (FDR) | NO | PRYSMIAN | IMS |  |  | 21 | 1JDT712DT | 1JDT713DT | IND (SITE RUN) | 1Pair x 1mm2 | [5 empty] | duplicate cable number
1 | JDT | 1JDTM0621 | IN | IN | OUT | NO | 2 | 1 | 1Pair (NA) | LS0H Material | XLPE | 110V dc | V&T and FDR | 2RO (V&T) and 4RO (FDR) | NO | PRYSMIAN | IMS |  |  | 16 | 1JDT713DT | 1JDT714DT | IND (SITE RUN) | 1Pair x 1mm2 | [5 empty] | duplicate cable number
1 | JDT | 1JDTM0622 | IN | IN | OUT | NO | 2 | 1 | 1Pair (NA) | LS0H Material | XLPE | 110V dc | V&T and FDR | 2RO (V&T) and 4RO (FDR) | NO | PRYSMIAN | IMS |  |  | 70 | 1JDT714DT | 1PNL517B | IND (SITE RUN) | 1Pair x 1mm2 | [5 empty] | duplicate cable number
1 | JDT | 1JDTM0623 | IN | IN | OUT | NO | 2 | 1 | 1Pair (NA) | LS0H Material | XLPE | 110V dc | V&T and FDR | 2RO (V&T) and 4RO (FDR) | NO | PRYSMIAN | IMS |  |  | 65 | 1PNL517B | 1JDT001AR | IND; M1W5R52A; M1W6521A;M1W6502C-B-A; M1L6691E-D; M1L6651A; M1L6681A; IND | 1Pair x 1mm2 | [5 empty] | duplicate cable number
1 | JDT | 1JDTM0701 | IN | IN | OUT | NO | 2 | 1 | 1Pair (NA) | LS0H Material | XLPE | 110V dc | V&T and FDR | 2RO (V&T) and 4RO (FDR) | NO | PRYSMIAN | IMS |  |  | 65 | 1JDT001AR | 1PNL518C | IND; M1W5R51A; M1W6521A; M1W6502C-B-A; M1L6691E; M1L6612H; IND; M1L6681A; IND | 1Pair x 1mm2 | [5 empty] | duplicate cable number
1 | JDT | 1JDTM0702 | IN | IN | OUT | NO | 2 | 1 | 1Pair (NA) | LS0H Material | XLPE | 110V dc | V&T and FDR | 2RO (V&T) and 4RO (FDR) | YES | PRYSMIAN | IMS |  |  | 70 | 1PNL518C | 1JDT303CR | IND (SITE RUN) | 1Pair x 1mm2 | [5 empty] | duplicate cable number
1 | JDT | 1JDTM0703 | IN | IN | OUT | NO | 2 | 1 | 1Pair (NA) | LS0H Material | XLPE | 110V dc | V&T and FDR | 2RO (V&T) and 4RO (FDR) | NO | PRYSMIAN | IMS |  |  | 70 | 1JDT325DT | 1PNL517E | IND (SITE RUN) | 1Pair x 1mm2 | [5 empty] | duplicate cable number
1 | JDT | 1JDTM0704 | IN | IN | OUT | NO | 2 | 1 | 1Pair (NA) | LS0H Material | XLPE | 110V dc | V&T and FDR | 2RO (V&T) and 4RO (FDR) | NO | PRYSMIAN | IMS |  |  | 65 | 1PNL517E | 1JDT001AR | IND; M1W5R52A; M1W6521A;M1W6502C-B-A; M1L6691E-D; M1L6651A; M1L6681A; IND | 1Pair x 1mm2 | [5 empty] | duplicate cable number
1 | JDT | 1JDTM0801 | IN | IN | OUT | NO | 2 | 1 | 1Pair (NA) | LS0H Material | XLPE | 110V dc | V&T and FDR | 2RO (V&T) and 4RO (FDR) | NO | PRYSMIAN | IMS |  |  | 65 | 1JDT001AR | 1PNL518C | IND; M1W5R51A; M1W6521A; M1W6502C-B-A; M1L6691E; M1L6612H; IND; M1L6681A; IND | 1Pair x 1mm2 | [5 empty] | duplicate cable number
1 | JDT | 1JDTM0802 | IN | IN | OUT | NO | 2 | 1 | 1Pair (NA) | LS0H Material | XLPE | 110V dc | V&T and FDR | 2RO (V&T) and 4RO (FDR) | YES | PRYSMIAN | IMS |  |  | 70 | 1PNL518C | 1JDT306CR | IND (SITE RUN) | 1Pair x 1mm2 | [5 empty] | duplicate cable number
1 | JDT | 1JDTM0803 | IN | IN | OUT | NO | 2 | 1 | 1Pair (NA) | LS0H Material | XLPE | 110V dc | V&T and FDR | 2RO (V&T) and 4RO (FDR) | NO | PRYSMIAN | IMS |  |  | 70 | 1JDT328DT | 1PNL517E | IND (SITE RUN) | 1Pair x 1mm2 | [5 empty] | duplicate cable number
1 | JDT | 1JDTM0804 | IN | IN | OUT | NO | 2 | 1 | 1Pair (NA) | LS0H Material | XLPE | 110V dc | V&T and FDR | 2RO (V&T) and 4RO (FDR) | NO | PRYSMIAN | IMS |  |  | 65 | 1PNL517E | 1JDT001AR | IND; M1W5R52A; M1W6521A;M1W6502C-B-A; M1L6691E-D; M1L6651A; M1L6681A; IND | 1Pair x 1mm2 | [5 empty] | duplicate cable number
1 | JDT | 1JDTM0900 | OUT | IN | OUT | NO | 2 | 1 | NA | LS0H Material | XLPE | 110V dc |  |  | NO | PRYSMIAN |  |  |  |  | SPARE |  | IND (SITE RUN) | 1Pair x 1mm2 | [5 empty] | not in pericles
1 | JDT | 1JDTM0901 | IN | IN | OUT | NO | 2 | 1 | 1Pair (NA) | LS0H Material | XLPE | 110V dc | V&T and FDR | 2RO (V&T) and 4RO (FDR) | NO | PRYSMIAN | IMS |  |  | 65 | 1JDT001AR | 1PNL518E | IND; M1W5R51A; M1W6521A; M1W6502C-B-A; M1L6691E; M1L6612H; IND; M1L6681A; IND | 1Pair x 1mm2 | [5 empty] | duplicate cable number
1 | JDT | 1JDTM0902 | IN | IN | OUT | NO | 2 | 1 | 1Pair (NA) | LS0H Material | XLPE | 110V dc | V&T and FDR | 2RO (V&T) and 4RO (FDR) | YES | PRYSMIAN | IMS |  |  | 60 | 1PNL518E | 1JDT309CR | IND (SITE RUN) | 1Pair x 1mm2 | [5 empty] | duplicate cable number
1 | JDT | 1JDTM0903 | IN | IN | OUT | NO | 2 | 1 | 1Pair (NA) | LS0H Material | XLPE | 110V dc | V&T and FDR | 2RO (V&T) and 4RO (FDR) | NO | PRYSMIAN | IMS |  |  | 60 | 1JDT331DT | 1PNL517H | IND (SITE RUN) | 1Pair x 1mm2 | [5 empty] | duplicate cable number
1 | JDT | 1JDTM0904 | IN | IN | OUT | NO | 2 | 1 | 1Pair (NA) | LS0H Material | XLPE | 110V dc | V&T and FDR | 2RO (V&T) and 4RO (FDR) | NO | PRYSMIAN | IMS |  |  | 65 | 1PNL517H | 1JDT001AR | IND; M1W5R52A; M1W6521A;M1W6502C-B-A; M1L6691E-D; M1L6651A; M1L6681A; IND | 1Pair x 1mm2 | [5 empty] | duplicate cable number
1 | JDT | 1JDTM1001 | IN | IN | OUT | NO | 2 | 1 | 1Pair (NA) | LS0H Material | XLPE | 110V dc | V&T and FDR | 2RO (V&T) and 4RO (FDR) | NO | PRYSMIAN | IMS |  |  |  | 1JDT001AR | 1PNL518E | IND (SITE RUN) | 1Pair x 1mm2 | [5 empty] | not in pericles
1 | JDT | 1JDTM1002 | IN | IN | OUT | NO | 2 | 1 | 1Pair (NA) | LS0H Material | XLPE | 110V dc | V&T and FDR | 2RO (V&T) and 4RO (FDR) | NO | PRYSMIAN | IMS |  |  |  | 1PNL518E | 1JDT312CR | IND (SITE RUN) | 1Pair x 1mm2 | [5 empty] | not in pericles
1 | JDT | 1JDTM1003 | IN | IN | OUT | NO | 2 | 1 | 1Pair (NA) | LS0H Material | XLPE | 110V dc | V&T and FDR | 2RO (V&T) and 4RO (FDR) | NO | PRYSMIAN | IMS |  |  |  | 1JDT334DT | 1PNL517H | IND (SITE RUN) | 1Pair x 1mm2 | [5 empty] | not in pericles
1 | JDT | 1JDTM1004 | IN | IN | OUT | NO | 2 | 1 | 1Pair (NA) | LS0H Material | XLPE | 110V dc | V&T and FDR | 2RO (V&T) and 4RO (FDR) | NO | PRYSMIAN | IMS |  |  |  | 1PNL517H | 1JDT001AR | IND (SITE RUN) | 1Pair x 1mm2 | [5 empty] | not in pericles
1 | JDT | 1JDTM1101 | IN | IN | OUT | NO | 2 | 1 | 1Pair (NA) | LS0H Material | XLPE | 110V dc | V&T and FDR | 2RO (V&T) and 4RO (FDR) | NO | PRYSMIAN | IMS |  |  |  | 1JDT001AR | 1PNL518F | IND (SITE RUN) | 1Pair x 1mm2 | [5 empty] | not in pericles
1 | JDT | 1JDTM1102 | IN | IN | OUT | NO | 2 | 1 | 1Pair (NA) | LS0H Material | XLPE | 110V dc | V&T and FDR | 2RO (V&T) and 4RO (FDR) | NO | PRYSMIAN | IMS |  |  |  | 1PNL518F | 1JDT315CR | IND (SITE RUN) | 1Pair x 1mm2 | [5 empty] | not in pericles
1 | JDT | 1JDTM1103 | IN | IN | OUT | NO | 2 | 1 | 1Pair (NA) | LS0H Material | XLPE | 110V dc | V&T and FDR | 2RO (V&T) and 4RO (FDR) | NO | PRYSMIAN | IMS |  |  |  | 1JDT337DT | 1PNL517H | IND (SITE RUN) | 1Pair x 1mm2 | [5 empty] | not in pericles
1 | JDT | 1JDTM1104 | IN | IN | OUT | NO | 2 | 1 | 1Pair (NA) | LS0H Material | XLPE | 110V dc | V&T and FDR | 2RO (V&T) and 4RO (FDR) | NO | PRYSMIAN | IMS |  |  |  | 1PNL517H | 1JDT001AR | IND (SITE RUN) | 1Pair x 1mm2 | [5 empty] | not in pericles
1 | JDT | 1JDTM1201 | IN | IN | OUT | NO | 2 | 1 | 1Pair (NA) | LS0H Material | XLPE | 110V dc | V&T and FDR | 2RO (V&T) and 4RO (FDR) | NO | PRYSMIAN | IMS |  |  |  | 1JDT001AR | 1PNL518F | IND (SITE RUN) | 1Pair x 1mm2 | [5 empty] | not in pericles
1 | JDT | 1JDTM1202 | IN | IN | OUT | NO | 2 | 1 | 1Pair (NA) | LS0H Material | XLPE | 110V dc | V&T and FDR | 2RO (V&T) and 4RO (FDR) | NO | PRYSMIAN | IMS |  |  |  | 1PNL518F | 1JDT318CR | IND (SITE RUN) | 1Pair x 1mm2 | [5 empty] | not in pericles
1 | JDT | 1JDTM1203 | IN | IN | OUT | NO | 2 | 1 | 1Pair (NA) | LS0H Material | XLPE | 110V dc | V&T and FDR | 2RO (V&T) and 4RO (FDR) | NO | PRYSMIAN | IMS |  |  |  | 1JDT340DT | 1PNL517H | IND (SITE RUN) | 1Pair x 1mm2 | [5 empty] | not in pericles
1 | JDT | 1JDTM1204 | IN | IN | OUT | NO | 2 | 1 | 1Pair (NA) | LS0H Material | XLPE | 110V dc | V&T and FDR | 2RO (V&T) and 4RO (FDR) | NO | PRYSMIAN | IMS |  |  |  | 1PNL517H | 1JDT001AR | IND (SITE RUN) | 1Pair x 1mm2 | [5 empty] | not in pericles
1 | JDT | 1JDTM1301 | IN | IN | OUT | NO | 2 | 1 | 1Pair (NA) | LS0H Material | XLPE | 110V dc | V&T and FDR | 2RO (V&T) and 4RO (FDR) | NO | PRYSMIAN | IMS |  |  |  | 1JDT001AR | 1JDT401CR | IND (SITE RUN) | 1Pair x 1mm2 | [5 empty] | not in pericles
1 | JDT | 1JDTM1302 | IN | IN | OUT | NO | 2 | 1 | 1Pair (NA) | LS0H Material | XLPE | 110V dc | V&T and FDR | 2RO (V&T) and 4RO (FDR) | NO | PRYSMIAN | IMS |  |  |  | 1JDT402CR | 1JDT001AR | IND (SITE RUN) | 1Pair x 1mm2 | [5 empty] | not in pericles
1 | JPI | 1JPIM0001 | IN | IN | OUT | NO | 2 | 1 | 1PTB (NA) | PVC | PVC | 500V dc | V&T and FDR | 2RO (V&T) and 4RO (FDR) | NO | ALSTHOM | IMS |  |  | 120 | 1JPI007MN | PN1L526 | IND, 1R1181A, 1R1191A, 1R12V1A, 1R1201A-C, 1R23V1A, 1R33V1A, 1R43V1A, 1R53V1A, 1R5021A, 1R5071A-E, 1R5091A, IND | 1PTB x 1mm2 | [5 empty] | duplicate cable number
1 | JPI | 1JPIM0002 | IN | IN | OUT | NO | 2 | 1 | 1PTB (NA) | PVC | PVC | 500V dc | V&T and FDR | 2RO (V&T) and 4RO (FDR) | NO | ALSTHOM | IMS |  |  | 60 | PN1L526 | 1KRG152AR | IND, 1W5R01A, 1W6R01A, 1W6502D-A, 1L6692F-B, 1L6591A, 1L6651A, 1L6681A, IND | 1PTB x 1mm2 | [5 empty] | duplicate cable number
1 | JPI | 1JPIM0003 | IN | IN | OUT | NO | 2 | 1 | 1PTB (NA) | PVC | PVC | 500V dc | V&T and FDR | 2RO (V&T) and 4RO (FDR) | NO | ALSTHOM | IMS |  |  | 40 | 1KRG152AR | 1KIT109AR | IND, 1L6651A, 1L6681A, IND | 1PTB x 1mm2 | [5 empty] | duplicate cable number
1 | KBS | 1KBSM0001 | OUT | OUT | OUT | NO | DP | 1 | [6 empty] | NO |  |  | 57 | 68 | 68 | 1KBS001CR | 1KBS001AR | A 01 1M3300C1 1M3? A 01 1M3300C1 1M3? A 02 1M3300B1 1M3? A 03 1M3300A1 1M3? A 04 1L44JSA1 1L406 A 05 1L55JSA1 1L507 A 06 1L66JSA1 1L607 A 07 1L6655J1 1L607 A 08 1L6655K1 1L605 A 09 1L6655L1 1L605 A 10 1L6675A1 1L605 | 1
1 | KBS | 1KBSM0002 | OUT | OUT | OUT | NO | 6P | 1 | [6 empty] | NO |  |  | 57 | 71 | 71 | 1KBS001CR | 1KBS001AR | A 01 1M3300C1 1M3? A 01 1M3300C1 1M3? A 02 1M3300B1 1M3? A 03 1M3300A1 1M3? A 04 1L44JSA1 1L406 A 05 1L55JSA1 1L507 A 06 1L66JSA1 1L607 A 07 1L6655J1 1L607 A 08 1L6655K1 1L605 A 09 1L6655L1 1L605 A 10 1L6675A1 1L605 | 1
1 | KBS | 1KBSM0003 | OUT | OUT | OUT | NO | 3T | 1 | [6 empty] | NO |  |  | 58 | 74 | 74 | 1KBS002CR | 1KBS002AR | A 01 1M3300C1 1M3? A 01 1M3300C1 1M3? A 02 1M3300B1 1M3? A 03 1M3300A1 1M3? A 04 1L44JSA1 1L406 A 05 1L55JSA1 1L507 A 06 1L66JSA1 1L607 A 07 1L6655J2 1L607 A 08 1L6655K2 1L605 A 09 1L6655L2 1L605 A 10 1L6675A2 1L605 | 1
1 | KBS | 1KBSM0004 | OUT | OUT | OUT | NO | DP | 1 | [6 empty] | NO |  |  | 313 | 302 | 300 | 1KBS003CR | 1KBS001AR | A 01 1C1131A1 1C1A A 01 1C1131A1 1C1A A 02 1C1127B1 1C1A A 03 1C1125B1 1C1A A 04 1C1125A1 1C1A A 05 1C0025A1 1C0A A 06 1G0007A1 1G0P A 07 1P0009A1 1P0A A 08 1P00B8A1 1P0A A 09 1P0007A1 1P0A A 10 1P00B9A1 1P0A A 11 1P0010F1 1P0A A 12 1G0008A1 1G0G0 A 13 1G00Y0A1 1G0G0 A 14 1N11Y0A1 1N181 A 15 1N1105A1 1N181 A 16 1N0019A1 1N081 A 17 1L0019A1 1L016 A 18 1L00Y2A1 1L016 A 19 1L11Y2A1 1L109 A 20 1L1111C1 1L105 A 20 1L1111C1 1L109 A 21 1L11JPA3 1L105 A 22 1L22JPA3 1L204 A 23 1L33JPA3 1L304 A 24 1L44JPA3 1L404 A 25 1L55JPA3 1L506 A 26 1L66JPA3 1L605 A 27 1L6655L1 1L605 A 28 1L6675A1 1L605 | 1
1 | KBS | 1KBSM0005 | OUT | OUT | OUT | NO | DP | 1 | [6 empty] | NO |  |  | 313 | 302 | 300 | 1KBS003CR | 1KBS001AR | A 01 1C1131A1 1C1A A 01 1C1131A1 1C1A A 02 1C1127B1 1C1A A 03 1C1125B1 1C1A A 04 1C1125A1 1C1A A 05 1C0025A1 1C0A A 06 1G0007A1 1G0P A 07 1P0009A1 1P0A A 08 1P00B8A1 1P0A A 09 1P0007A1 1P0A A 10 1P00B9A1 1P0A A 11 1P0010F1 1P0A A 12 1G0008A1 1G0G0 A 13 1G00Y0A1 1G0G0 A 14 1N11Y0A1 1N181 A 15 1N1105A1 1N181 A 16 1N0019A1 1N081 A 17 1L0019A1 1L016 A 18 1L00Y2A1 1L016 A 19 1L11Y2A1 1L109 A 20 1L1111C1 1L105 A 20 1L1111C1 1L109 A 21 1L11JPA3 1L105 A 22 1L22JPA3 1L204 A 23 1L33JPA3 1L304 A 24 1L44JPA3 1L404 A 25 1L55JPA3 1L506 A 26 1L66JPA3 1L605 A 27 1L6655L1 1L605 A 28 1L6675A1 1L605 | 1
1 | KBS | 1KBSM0006 | OUT | OUT | OUT | NO | 6T | 1 | [6 empty] | NO |  |  | 314 | 298 | 299 | 1KBS004CR | 1KBS002AR | A 01 1C1131A1 1C1A A 01 1C1131A1 1C1A A 02 1C1127B1 1C1A A 03 1C1125B1 1C1A A 04 1C1125A1 1C1A A 05 1C0025A1 1C0A A 06 1G0007A1 1G0P A 07 1P0009A1 1P0A A 08 1P00B8A1 1P0A A 09 1P0007A1 1P0A A 10 1P00B9A1 1P0A A 11 1P0010F1 1P0A A 12 1G0008A1 1G0G0 A 13 1G00Y0A1 1G0G0 A 14 1N11Y0A1 1N181 A 15 1N1105A1 1N181 A 16 1N0019A1 1N081 A 17 1L0019A1 1L016 A 18 1L00Y2A1 1L016 A 19 1L11Y2A1 1L109 A 20 1L1111C1 1L105 A 20 1L1111C1 1L109 A 21 1L11JPA3 1L105 A 22 1L22JPA3 1L204 A 23 1L33JPA3 1L304 A 24 1L44JPA3 1L404 A 25 1L55JPA3 1L506 A 26 1L66JPA3 1L605 A 27 1L6655L2 1L605 A 28 1L6675A2 1L605 | 1
1 | KBS | 1KBSM0007 | OUT | OUT | OUT | NO | DP | 1 | [6 empty] | NO |  |  | 61 | 85 | 85 | 1KBS005CR | 1KBS001AR | A 01 1M3303B1 1M3? A 01 1M3303B1 1M3? A 02 1M3303A1 1M3? A 03 1L4411A1 1L404 A 04 1L44JBA1 1L404 A 05 1L55JBA1 1L501 A 06 1L66JBA1 1L601 A 07 1L6655S2 1L601 A 08 1L6655R2 1L601 A 09 1L6655P2 1L601 A 09 1L6655P2 1L605 A 10 1L6655N2 1L605 A 11 1L6676A2 1L605 | 1
1 | KBS | 1KBSM0008 | OUT | OUT | OUT | NO | DP | 1 | [6 empty] | NO |  |  | 61 | 71 | 71 | 1KBS005CR | 1KBS001AR | A 01 1M3303B1 1M3? A 01 1M3303B1 1M3? A 02 1M3303A1 1M3? A 03 1L4411A1 1L404 A 04 1L44JBA1 1L404 A 05 1L55JBA1 1L501 A 06 1L66JBA1 1L601 A 07 1L6655S2 1L601 A 08 1L6655R2 1L601 A 09 1L6655P2 1L601 A 09 1L6655P2 1L605 A 10 1L6655N2 1L605 A 11 1L6676A2 1L605 | 1
1 | KBS | 1KBSM0009 | OUT | OUT | OUT | NO | DP | 1 | [6 empty] | NO |  |  | 60 | 89 | 89 | 1KBS006CR | 1KBS001AR | A 01 1M3303B1 1M3? A 01 1M3303B1 1M3? A 02 1M3303A1 1M3? A 03 1L4411A1 1L404 A 04 1L44JBA1 1L404 A 05 1L55JBA1 1L501 A 06 1L66JBA1 1L601 A 07 1L6655S2 1L601 A 08 1L6655R2 1L601 A 09 1L6655P2 1L601 A 09 1L6655P2 1L605 A 10 1L6655N2 1L605 A 11 1L6676A2 1L605 | 1
1 | KBS | 1KBSM0010 | OUT | OUT | OUT | NO | DP | 1 | [6 empty] | NO |  |  | 60 | 87 | 87 | 1KBS006CR | 1KBS001AR | A 01 1M3303B1 1M3? A 01 1M3303B1 1M3? A 02 1M3303A1 1M3? A 03 1L4411A1 1L404 A 04 1L44JBA1 1L404 A 05 1L55JBA1 1L501 A 06 1L66JBA1 1L601 A 07 1L6655S2 1L601 A 08 1L6655R2 1L601 A 09 1L6655P2 1L601 A 09 1L6655P2 1L605 A 10 1L6655N2 1L605 A 11 1L6676A2 1L605 | 1
1 | KBS | 1KBSM0011 | OUT | OUT | OUT | NO | DP | 1 | [6 empty] | NO |  |  | 84 | 126 | 126 | 1KBS007CR | 1KBS001AR | A 01 1M3304B1 1M3? A 01 1M3304B1 1M3? A 02 1M3304A1 1M3? A 03 1M3303B1 1M3? A 04 1M3303A1 1M3? A 05 1L4411A1 1L404 A 06 1L44JBA1 1L404 A 07 1L55JBA1 1L501 A 08 1L66JBA1 1L601 A 09 1L6655S2 1L601 A 10 1L6655R2 1L601 A 11 1L6655P2 1L601 A 11 1L6655P2 1L605 A 12 1L6655N2 1L605 A 13 1L6676A2 1L605 | 1
1 | KBS | 1KBSM0012 | OUT | OUT | OUT | NO | 3T | 1 | [6 empty] | NO |  |  | 85 | 137 | 137 | 1KBS008CR | 1KBS002AR | A 01 1M3304B1 1M3? A 01 1M3304B1 1M3? A 02 1M3304A1 1M3? A 03 1M3303B1 1M3? A 04 1M3303A1 1M3? A 05 1L4411A1 1L404 A 06 1L44JBA1 1L404 A 07 1L55JBA1 1L501 A 08 1L66JBA1 1L601 A 09 1L6655S2 1L601 A 10 1L6655R2 1L601 A 11 1L6655P2 1L601 A 11 1L6655P2 1L605 A 12 1L6655N2 1L605 A 13 1L6655M2 1L605 A 14 1L6675A2 1L605 | 1
1 | KBS | 1KBSM0013 | OUT | OUT | OUT | NO | 6P | 1 | [6 empty] | NO |  |  | 64 | 85 | 85 | 1KBS009CR | 1KBS001AR | A 01 1M3303C1 1M3? A 01 1M3303C1 1M3? A 02 1M3303B1 1M3? A 03 1M3303A1 1M3? A 04 1L4411A1 1L404 A 05 1L44JBA1 1L404 A 06 1L55JBA1 1L501 A 07 1L66JBA1 1L601 A 08 1L6655S2 1L601 A 09 1L6655R2 1L601 A 10 1L6655P2 1L601 A 10 1L6655P2 1L605 A 11 1L6655N2 1L605 A 12 1L6676A2 1L605 | 1
1 | KBS | 1KBSM0014 | OUT | OUT | OUT | NO | 6P | 1 | [6 empty] | NO |  |  | 36 | 55 | 55 | 1KBS016CR | 1KBS001AR | A 01 1M3302A1 1M3? A 01 1M3302A1 1M3? A 02 1L4411A1 1L404 A 03 1L44JBA1 1L404 A 04 1L55JBA1 1L501 A 05 1L66JBA1 1L601 A 06 1L6655S2 1L601 A 07 1L6655R2 1L601 A 08 1L6655P2 1L601 A 08 1L6655P2 1L605 A 09 1L6655N2 1L605 A 10 1L6676A2 1L605 | 1
1 | KBS | 1KBSM0015 | OUT | OUT | OUT | NO | 3T | 1 | [6 empty] | NO |  |  | 49 | 58 | 58 | 1KBS002AR | 1KBS016CR | A 01 1L6675A2 1L605 A 01 1L6675A2 1L605 A 02 1L6655M2 1L605 A 03 1L6655N2 1L605 A 04 1L6655P2 1L601 A 04 1L6655P2 1L605 A 05 1L6655R2 1L601 A 06 1L6655S2 1L601 A 07 1L66JBA1 1L601 A 08 1L55JBA1 1L501 A 09 1L44JBA1 1L404 A 10 1L4411A1 1L404 A 11 1M3302A1 1M3? | 1
1 | KBS | 1KBSM0016 | OUT | OUT | OUT | NO | 6P | 1 | [6 empty] | NO |  |  | 64 | 85 | 85 | 1KBS009CR | 1KBS001AR | A 01 1M3303C1 1M3? A 01 1M3303C1 1M3? A 02 1M3303B1 1M3? A 03 1M3303A1 1M3? A 04 1L4411A1 1L404 A 05 1L44JBA1 1L404 A 06 1L55JBA1 1L501 A 07 1L66JBA1 1L601 A 08 1L6655S2 1L601 A 09 1L6655R2 1L601 A 10 1L6655P2 1L601 A 10 1L6655P2 1L605 A 11 1L6655N2 1L605 A 12 1L6676A2 1L605 | 1
1 | KBS | 1KBSM0017 | OUT | OUT | OUT | NO | 6P | 1 | [6 empty] | NO |  |  | 188 | 178 | 178 | 1KBS063CR | 1KBS001AR | A 01 9D1185A1 9D181 A 01 9D1185A1 9D181 A 02 9D1185B1 9D181 A 03 9D11H2A1 9D181 A 04 9D00H2A1 9D083 A 05 9D0002A1 9D082 A 05 9D0002A1 9D083 A 06 1D0002B1 1D042 A 07 1D0002C1 1D042 A 08 2D0002D1 2D022 A 09 2D00W5A1 2D022 A 10 2L11Z1A1 2L142 A 11 2L1111A1 2L142 A 11 2L1111A1 2L146 A 11 2L1111A1 2L150 A 12 9L1111A1 9L115 A 13 9L11JBA1 9L115 A 14 2L22JBA1 2L244 A 15 9L33JBA1 9L307 A 16 2L44JBA1 2L447 A 17 2L55JBA1 2L547 A 18 9L66JBA1 9L608 A 19 9L6660A1 9L608 A 20 9L6650C1 9L608 A 21 9L6650B1 9L608 A 22 9L6650A1 9L608 A 23 1L6655A1 1L607 A 24 1L6655B1 1L607 A 25 1L6655C1 1L607 A 26 1L6655D1 1L607 A 27 1L6655E1 1L607 A 28 1L6655F1 1L607 A 29 1L6655G1 1L607 A 30 1L6655H1 1L607 A 31 1L6655J1 1L607 A 32 1L6655K1 1L605 A 33 1L6655L1 1L605 A 34 1L6675A1 1L605 | 1
1 | KBS | 1KBSM0018 | OUT | OUT | OUT | NO | 6P | 1 | [6 empty] | NO |  |  | 107 | 114 | 114 | 1KBS029CR | 1KBS001AR | A 01 1M3303G1 1M3? A 01 1M3303G1 1M3? A 02 1M3303F1 1M3? A 03 1M3303E1 1M3? A 04 1M3303D1 1M3? A 05 1M3303C1 1M3? A 06 1M3303B1 1M3? A 07 1M3303A1 1M3? A 08 1L4411A1 1L404 A 09 1L44JBA1 1L404 A 10 1L55JBA1 1L501 A 11 1L66JBA1 1L601 A 12 1L6655S2 1L601 A 13 1L6655R2 1L601 A 14 1L6655P2 1L601 A 14 1L6655P2 1L605 A 15 1L6655N2 1L605 A 16 1L6676A2 1L605 | 1
1 | KBS | 1KBSM0019 | OUT | OUT | OUT | NO | 6P | 1 | [6 empty] | NO |  |  | 62 | 102 | 102 | 1KBS028CR | 1KBS001AR | A 01 1M3303B1 1M3? A 01 1M3303B1 1M3? A 02 1M3303A1 1M3? A 03 1L4411A1 1L404 A 04 1L44JBA1 1L404 A 05 1L55JBA1 1L501 A 06 1L66JBA1 1L601 A 07 1L6655S2 1L601 A 08 1L6655R2 1L601 A 09 1L6655P2 1L601 A 09 1L6655P2 1L605 A 10 1L6655N2 1L605 A 11 1L6676A2 1L605 | 1
1 | KBS | 1KBSM0020 | OUT | OUT | OUT | NO | 6P | 1 | [6 empty] | NO |  |  | 95 | 86 | 86 | 1KBS031CR | 1KBS001AR | A 01 1M3300F1 1M3? A 01 1M3300F1 1M3? A 02 1M3300E1 1M3? A 03 1M3300D1 1M3? A 04 1M3300C1 1M3? A 05 1M3300B1 1M3? A 06 1M3300A1 1M3? A 07 1L44JSA1 1L406 A 08 1L55JSA1 1L507 A 09 1L66JSA1 1L607 A 10 1L6655J1 1L607 A 11 1L6655K1 1L605 A 12 1L6655L1 1L605 A 13 1L6675A1 1L605 | 1
1 | KBS | 1KBSM0021 | OUT | OUT | OUT | NO | DP | 1 | [6 empty] | NO |  |  | 91 | 87 | 87 | 1KBS050CR | 1KBS001AR | A 01 1M3302E1 1M3? A 01 1M3302E1 1M3? A 02 1M3302D1 1M3? A 03 1M3302C1 1M3? A 04 1M3302B1 1M3? A 05 1M3302A1 1M3? A 06 1L4411A1 1L404 A 07 1L44JBA1 1L404 A 08 1L55JBA1 1L501 A 09 1L66JBA1 1L601 A 10 1L6655S2 1L601 A 11 1L6655R2 1L601 A 12 1L6655P2 1L601 A 12 1L6655P2 1L605 A 13 1L6655N2 1L605 A 14 1L6676A2 1L605 | 1
1 | KBS | 1KBSM0022 | OUT | OUT | OUT | NO | 6P | 1 | [6 empty] | NO |  |  | 93 | 173 | 173 | 1KBS051CR | 1KBS001AR | A 01 1M3304B1 1M3? A 01 1M3304B1 1M3? A 02 1M3304A1 1M3? A 03 1M3303B1 1M3? A 04 1M3303A1 1M3? A 05 1L4411A1 1L404 A 06 1L44JBA1 1L404 A 07 1L55JBA1 1L501 A 08 1L66JBA1 1L601 A 09 1L6655S2 1L601 A 10 1L6655R2 1L601 A 11 1L6655P2 1L601 A 11 1L6655P2 1L605 A 12 1L6655N2 1L605 A 13 1L6676A2 1L605 | 1
1 | KBS | 1KBSM0023 | OUT | OUT | OUT | NO | 6P | 1 | [6 empty] | NO |  |  | 87 | 84 | 84 | 1KBS055CR | 1KBS001AR | A 01 1M3302E1 1M3? A 01 1M3302E1 1M3? A 02 1M3302D1 1M3? A 03 1M3302C1 1M3? A 04 1M3302B1 1M3? A 05 1M3302A1 1M3? A 06 1L4411A1 1L404 A 07 1L44JBA1 1L404 A 08 1L55JBA1 1L501 A 09 1L66JBA1 1L601 A 10 1L6655S2 1L601 A 11 1L6655R2 1L601 A 12 1L6655P2 1L601 A 12 1L6655P2 1L605 A 13 1L6655N2 1L605 A 14 1L6676A2 1L605 | 1
1 | KBS | 1KBSM0024 | OUT | OUT | OUT | NO | 6P | 1 | [6 empty] | NO |  |  | 105 | 113 | 113 | 1KBS052CR | 1KBS001AR | A 01 1M3302F1 1M3? A 01 1M3302F1 1M3? A 02 1M3302E1 1M3? A 03 1M3302D1 1M3? A 04 1M3302C1 1M3? A 05 1M3302B1 1M3? A 06 1M3302A1 1M3? A 07 1L4411A1 1L404 A 08 1L44JBA1 1L404 A 09 1L55JBA1 1L501 A 10 1L66JBA1 1L601 A 11 1L6655S2 1L601 A 12 1L6655R2 1L601 A 13 1L6655P2 1L601 A 13 1L6655P2 1L605 A 14 1L6655N2 1L605 A 15 1L6676A2 1L605 | 1
1 | KBS | 1KBSM0025 | OUT | OUT | OUT | NO | 6P | 1 | [6 empty] | NO |  |  | 87 | 88 | 88 | 1KBS056CR | 1KBS001AR | A 01 1M3300E1 1M3? A 01 1M3300E1 1M3? A 02 1M3300D1 1M3? A 03 1M3300C1 1M3? A 04 1M3300B1 1M3? A 05 1M3300A1 1M3? A 06 1L44JSA1 1L406 A 07 1L55JSA1 1L507 A 08 1L66JSA1 1L607 A 09 1L6655J1 1L607 A 10 1L6655K1 1L605 A 11 1L6655L1 1L605 A 12 1L6675A1 1L605 | 1
1 | KBS | 1KBSM0026 | OUT | OUT | OUT | NO | DP | 1 | [6 empty] | NO |  |  | 104 | 113 | 113 | 1KBS058CR | 1KBS001AR | A 01 1M3302F1 1M3? A 01 1M3302F1 1M3? A 02 1M3302E1 1M3? A 03 1M3302D1 1M3? A 04 1M3302C1 1M3? A 05 1M3302B1 1M3? A 06 1M3302A1 1M3? A 07 1L4411A1 1L404 A 08 1L44JBA1 1L404 A 09 1L55JBA1 1L501 A 10 1L66JBA1 1L601 A 11 1L6655S2 1L601 A 12 1L6655R2 1L601 A 13 1L6655P2 1L601 A 13 1L6655P2 1L605 A 14 1L6655N2 1L605 A 15 1L6676A2 1L605 | 1
1 | KBS | 1KBSM0027 | OUT | OUT | OUT | NO | DP | 1 | [6 empty] | NO |  |  | 100 | 105 | 105 | 1KBS059CR | 1KBS001AR | A 01 1M3302F1 1M3? A 01 1M3302F1 1M3? A 02 1M3302E1 1M3? A 03 1M3302D1 1M3? A 04 1M3302C1 1M3? A 05 1M3302B1 1M3? A 06 1M3302A1 1M3? A 07 1L4411A1 1L404 A 08 1L44JBA1 1L404 A 09 1L55JBA1 1L501 A 10 1L66JBA1 1L601 A 11 1L6655S2 1L601 A 12 1L6655R2 1L601 A 13 1L6655P2 1L601 A 13 1L6655P2 1L605 A 14 1L6655N2 1L605 A 15 1L6676A2 1L605 | 1
1 | KBS | 1KBSM0028 | OUT | OUT | OUT | NO | 6P | 1 | [6 empty] | NO |  |  | 78 | 111 | 111 | 1KBS001AR | 1GRH052BN | A 01 1L6676A2 1L605 A 01 1L6676A2 1L605 A 02 1L6655N2 1L605 A 03 1L6655P2 1L601 A 03 1L6655P2 1L605 A 04 1L6655R2 1L601 A 05 1L6655S2 1L601 A 06 1L66JBA1 1L601 A 07 1L55JBA1 1L501 A 08 1L44JBA1 1L404 A 09 1L4411A1 1L404 A 10 1M3302A1 1M3? A 11 1M3302B1 1M3? A 12 1M3302C1 1M3? A 13 1M3302D1 1M3? | 1
1 | KBS | 1KBSM0029 | OUT | OUT | OUT | NO | 6P | 1 | [6 empty] | NO |  |  | 100 | 103 | 103 | 1KBS053CR | 1KBS001AR | A 01 1M3302F1 1M3? A 01 1M3302F1 1M3? A 02 1M3302E1 1M3? A 03 1M3302D1 1M3? A 04 1M3302C1 1M3? A 05 1M3302B1 1M3? A 06 1M3302A1 1M3? A 07 1L4411A1 1L404 A 08 1L44JBA1 1L404 A 09 1L55JBA1 1L501 A 10 1L66JBA1 1L601 A 11 1L6655S2 1L601 A 12 1L6655R2 1L601 A 13 1L6655P2 1L601 A 13 1L6655P2 1L605 A 14 1L6655N2 1L605 A 15 1L6676A2 1L605 | 1
1 | KBS | 1KBSM0030 | OUT | OUT | OUT | NO | 6P | 1 | [6 empty] | NO |  |  | 90 | 92 | 92 | 1KBS054CR | 1KBS001AR | A 01 1M3302E1 1M3? A 01 1M3302E1 1M3? A 02 1M3302D1 1M3? A 03 1M3302C1 1M3? A 04 1M3302B1 1M3? A 05 1M3302A1 1M3? A 06 1L4411A1 1L404 A 07 1L44JBA1 1L404 A 08 1L55JBA1 1L501 A 09 1L66JBA1 1L601 A 10 1L6655S2 1L601 A 11 1L6655R2 1L601 A 12 1L6655P2 1L601 A 12 1L6655P2 1L605 A 13 1L6655N2 1L605 A 14 1L6676A2 1L605 | 1
1 | KBS | 1KBSM0031 | OUT | OUT | OUT | NO | DP | 1 | [6 empty] | NO |  |  | 95 | 129 | 129 | 1KBS057CR | 1KBS001AR | A 01 1M3304B1 1M3? A 01 1M3304B1 1M3? A 02 1M3304A1 1M3? A 03 1M3303B1 1M3? A 04 1M3303A1 1M3? A 05 1L4411A1 1L404 A 06 1L44JBA1 1L404 A 07 1L55JBA1 1L501 A 08 1L66JBA1 1L601 A 09 1L6655S2 1L601 A 10 1L6655R2 1L601 A 11 1L6655P2 1L601 A 11 1L6655P2 1L605 A 12 1L6655N2 1L605 A 13 1L6676A2 1L605 | 1
1 | KBS | 1KBSM0032 | OUT | OUT | OUT | NO | DP | 1 | [6 empty] | NO |  |  | 100 | 172 | 172 | 1KBS060CR | 1KBS001AR | A 01 1M3304B1 1M3? A 01 1M3304B1 1M3? A 02 1M3304A1 1M3? A 03 1M3303B2 1M3? A 04 1M3303A2 1M3? A 05 1L4411A1 1L404 A 06 1L44JBA1 1L404 A 07 1L55JBA1 1L501 A 08 1L66JBA1 1L601 A 09 1L6655S2 1L601 A 10 1L6655R2 1L601 A 11 1L6655P2 1L601 A 11 1L6655P2 1L605 A 12 1L6655N2 1L605 A 13 1L6676A2 1L605 | 1
1 | KBS | 1KBSM0033 | OUT | OUT | OUT | NO | 6P | 1 | [6 empty] | NO |  |  | 90 | 146 | 146 | 1KBS061CR | 1KBS001AR | A 01 1M3304B1 1M3? A 01 1M3304B1 1M3? A 02 1M3304A1 1M3? A 03 1M3303B1 1M3? A 04 1M3303A1 1M3? A 05 1L4411A1 1L404 A 06 1L44JBA1 1L404 A 07 1L55JBA1 1L501 A 08 1L66JBA1 1L601 A 09 1L6655S2 1L601 A 10 1L6655R2 1L601 A 11 1L6655P2 1L601 A 11 1L6655P2 1L605 A 12 1L6655N2 1L605 A 13 1L6676A2 1L605 | 1
1 | KBS | 1KBSM0034 | OUT | OUT | OUT | NO | 6P | 1 | [6 empty] | NO |  |  | 75 | 109 | 109 | 1KBS062CR | 1KBS001AR | A 01 1M3303D1 1M3? A 01 1M3303D1 1M3? A 02 1M3303C1 1M3? A 03 1M3303B1 1M3? A 04 1M3303A1 1M3? A 05 1L4411A1 1L404 A 06 1L44JBA1 1L404 A 07 1L55JBA1 1L501 A 08 1L66JBA1 1L601 A 09 1L6655S2 1L601 A 10 1L6655R2 1L601 A 11 1L6655P2 1L601 A 11 1L6655P2 1L605 A 12 1L6655N2 1L605 A 13 1L6676A2 1L605 | 1
1 | KBS | 1KBSM0035 | OUT | OUT | OUT | NO | 6P | 1 | [6 empty] | NO |  |  | 173 | 178 | 178 | 1KBS010CR | 1KBS001AR | A 01 1D1155A1 1D141 A 01 1D1155A1 1D141 A 02 1D1155B1 1D141 A 03 1D11H2A1 1D141 A 04 1D00H2A1 1D043 A 05 1D0055A1 1D042 A 05 1D0055A1 1D043 A 06 1D0002C1 1D042 A 07 2D0002D1 2D022 A 08 2D00W5A1 2D022 A 09 2L11Z1A1 2L142 A 10 2L1111A1 2L142 A 10 2L1111A1 2L146 A 10 2L1111A1 2L150 A 11 9L1111A1 9L115 A 12 9L11JBA1 9L115 A 13 2L22JBA1 2L244 A 14 9L33JBA1 9L307 A 15 2L44JBA1 2L447 A 16 2L55JBA1 2L547 A 17 9L66JBA1 9L608 A 18 9L6660A1 9L608 A 19 9L6650C1 9L608 A 20 9L6650B1 9L608 A 21 9L6650A1 9L608 A 22 1L6655A1 1L607 A 23 1L6655B1 1L607 A 24 1L6655C1 1L607 A 25 1L6655D1 1L607 A 26 1L6655E1 1L607 A 27 1L6655F1 1L607 A 28 1L6655G1 1L607 A 29 1L6655H1 1L607 A 30 1L6655J1 1L607 A 31 1L6655K1 1L605 A 32 1L6655L1 1L605 A 33 1L6675A1 1L605 | 1
1 | KBS | 1KBSM0036 | OUT | OUT | OUT | NO | 3T | 1 | [6 empty] | NO |  |  | 174 | 175 | 175 | 1KBS010CR | 1KBS004AR | A 01 1D1155A1 1D141 A 01 1D1155A1 1D141 A 02 1D1155B1 1D141 A 03 1D11H2A1 1D141 A 04 1D00H2A1 1D043 A 05 1D0055A1 1D042 A 05 1D0055A1 1D043 A 06 1D0002C1 1D042 A 07 2D0002D1 2D022 A 08 2D00W5A1 2D022 A 09 2L11Z1A1 2L142 A 10 2L1111A1 2L142 A 10 2L1111A1 2L146 A 10 2L1111A1 2L150 A 11 9L1111A1 9L115 A 12 9L11JBA2 9L115 A 13 2L22JBA2 2L244 A 14 9L33JBA2 9L307 A 15 2L44JBA2 2L447 A 16 2L55JBA2 2L547 A 17 9L66JBA2 9L608 A 18 9L6660A1 9L608 A 19 9L6650C1 9L608 A 20 9L6650B1 9L608 A 21 9L6650A1 9L608 A 22 1L6655A1 1L607 A 23 1L6655B1 1L607 A 24 1L6655C1 1L607 A 25 1L6655D1 1L607 A 26 1L6655E1 1L607 A 27 1L6655F1 1L607 A 28 1L6655G1 1L607 A 29 1L6655H1 1L607 A 30 1L6655J1 1L607 A 31 1L6655K1 1L605 A 32 1L6655L1 1L605 A 33 1L6675A1 1L605 A 34 1L6675B1 1L605 | 1
1 | KBS | 1KBSM0037 | OUT | OUT | OUT | NO | 6P | 1 | [6 empty] | NO |  |  | 95 | 100 | 100 | 1KBS011CR | 1KBS001AR | A 01 1D1122E1 1D101 A 01 1D1122E1 1D101 A 02 1D1122D1 1D101 A 03 1D1122C1 1D101 A 04 1D1122B1 1D101 A 05 1D1122A1 1D101 A 06 1D22Z2A1 1D201 A 07 1D3302A1 1D303 A 08 1L3367A1 1L301 A 09 1L22J1A1 1L201 A 10 1L11J1A1 1L101 A 11 1L1111A1 1L101 A 12 1L1111B1 1L101 A 12 1L1111B1 1L105 A 12 1L1111B1 1L113 A 13 1L1111C1 1L105 A 13 1L1111C1 1L109 A 14 1L11JPA3 1L105 A 15 1L22JPA3 1L204 A 16 1L33JPA3 1L304 A 17 1L44JPA3 1L404 A 18 1L55JPA3 1L506 A 19 1L66JPA3 1L605 A 20 1L6655L1 1L605 A 21 1L6675A1 1L605 | 1
1 | KBS | 1KBSM0038 | OUT | OUT | OUT | NO | 3T | 1 | [6 empty] | NO |  |  | 97 | 102 | 102 | 1KBS011CR | 1KBS004AR | A 01 1D1122E1 1D101 A 01 1D1122E1 1D101 A 02 1D1122D1 1D101 A 03 1D1122C1 1D101 A 04 1D1122B1 1D101 A 05 1D1122A1 1D101 A 06 1D22Z2A1 1D201 A 07 1D3302A1 1D303 A 08 1L3367A1 1L301 A 09 1L22J1A1 1L201 A 10 1L11J1A1 1L101 A 11 1L1111A1 1L101 A 12 1L1111B1 1L101 A 12 1L1111B1 1L105 A 12 1L1111B1 1L113 A 13 1L1111C1 1L105 A 13 1L1111C1 1L109 A 14 1L11JPA3 1L105 A 15 1L22JPA3 1L204 A 16 1L33JPA3 1L304 A 17 1L44JPA3 1L404 A 18 1L55JPA3 1L506 A 19 1L66JPA3 1L605 A 20 1L6655L2 1L605 A 21 1L6675A2 1L605 A 22 1L6675B2 1L605 | 1
1 | KBS | 1KBSM0039 | OUT | OUT | OUT | NO | 3T | 1 | [6 empty] | NO |  |  | 190 | 192 | 192 | 1KBS063CR | 1KBS004AR | A 01 9D1185A1 9D181 A 01 9D1185A1 9D181 A 02 9D1185B1 9D181 A 03 9D11H2A1 9D181 A 04 9D00H2A1 9D083 A 05 9D0002A1 9D082 A 05 9D0002A1 9D083 A 06 1D0002B1 1D042 A 07 1D0002C1 1D042 A 08 2D0002D1 2D022 A 09 2D00W5A1 2D022 A 10 2L11Z1A1 2L142 A 11 2L1111A1 2L142 A 11 2L1111A1 2L146 A 11 2L1111A1 2L150 A 12 9L1111A1 9L115 A 13 9L11JBA1 9L115 A 14 2L22JBA1 2L244 A 15 9L33JBA1 9L307 A 16 2L44JBA1 2L447 A 17 2L55JBA1 2L547 A 18 9L66JBA1 9L608 A 19 9L6660A1 9L608 A 20 9L6650C1 9L608 A 21 9L6650B1 9L608 A 22 9L6650A1 9L608 A 23 1L6655A1 1L607 A 24 1L6655B1 1L607 A 25 1L6655C1 1L607 A 26 1L6655D1 1L607 A 27 1L6655E1 1L607 A 28 1L6655F1 1L607 A 29 1L6655G1 1L607 A 30 1L6655H1 1L607 A 31 1L6655J1 1L607 A 32 1L6655K1 1L605 A 33 1L6655L1 1L605 A 34 1L6675A1 1L605 A 35 1L6675B1 1L605 | 1
1 | KBS | 1KBSM0040 | OUT | OUT | OUT | NO | 3T | 1 | [6 empty] | NO |  |  | 10 | 10 | 10 | 1KBS001AR | 1KBS002AR | A 01 1L6675A1 1L605 A 01 1L6675A1 1L605 | 1
1 | KBS | 1KBSM0041 | OUT | OUT | OUT | NO | 3T | 1 | [6 empty] | NO |  |  | 9 | 10 | 10 | 1KBS001AR | 1KBS002AR | A 01 1L6675A1 1L605 A 01 1L6675A1 1L605 | 1
1 | KBS | 1KBSM0042 | OUT | OUT | OUT | NO | 3T | 1 | [6 empty] | NO |  |  | 9 | 9 | 9 | 1KBS001AR | 1KBS002AR | A 01 1L6675A1 1L605 A 01 1L6675A1 1L605 | 1
1 | KBS | 1KBSM0043 | OUT | OUT | OUT | NO | 1T | 1 | [6 empty] | NO |  |  | 140 | 141 | 141 | 1KBS003AR | 1KBS002AR | A 01 9N2233B1 9N2D42 A 01 9N2233B1 9N2D42 A 02 9N2233A1 9N2D70 A 03 9N2202E1 9N2D70 A 04 9N2205A1 9N2D70 A 05 9N22D0A1 9N2D70 A 06 2N33D0A1 2N3D77 A 07 2N3324A1 2N3D77 A 08 9N3322B1 9N3B80 A 09 9N3322A1 9N3B80 A 10 9N33B5A1 9N3B80 A 11 9N3314B1 9N3B80 A 12 9N3314A1 9N3A81 A 12 9N3314A1 9N3B27 A 13 9N33A4A1 9N3A81 A 14 9N3343A1 9N395 A 15 9N330AA1 9N395 A 16 9N3341B1 9N395 A 17 9N3341A1 9N395 A 18 9L3383A1 9L312 A 19 9L33LBA1 9L312 A 20 9L44LBA1 9L411 A 21 9L55LBA1 9L511 A 22 1L66LBA1 1L609 A 23 1L6674A1 1L609 A 24 1L6657R3 1L609 A 25 1L6657P3 1L609 A 26 1L6657N3 1L609 A 27 1L6657M3 1L609 A 28 1L6657L3 1L607 A 29 1L6657K3 1L607 A 30 1L6657J3 1L607 A 31 1L6657H3 1L607 A 32 1L6657G1 1L607 A 33 1L6657F1 1L607 A 34 1L6657E1 1L607 A 35 1L6657D1 1L607 A 36 1L6657C1 1L607 A 37 1L6657B1 1L607 A 38 1L6657A1 1L607 A 39 1L6661B1 1L607 A 40 1L6661A1 1L607 A 41 1L6655H2 1L607 A 42 1L6655J2 1L607 A 43 1L6655K2 1L605 A 44 1L6655L2 1L605 A 45 1L6675A2 1L605 | 1
1 | KBS | 1KBSM0044 | OUT | OUT | OUT | NO | 6P | 1 | [6 empty] | NO |  |  | 32 | 65 | 65 | 1KBS064CR | 1KBS001AR | A 01 1M3300A1 1M3? A 01 1M3300A1 1M3? A 02 1L44JSA1 1L406 A 03 1L55JSA1 1L507 A 04 1L66JSA1 1L607 A 05 1L6655J1 1L607 A 06 1L6655K1 1L605 A 07 1L6655L1 1L605 A 08 1L6675A1 1L605 | 1
1 | KBS | 1KBSM0045 | OUT | OUT | OUT | NO | 6P | 1 | [6 empty] | NO |  |  | 158 | 199 | 199 | 1KBS065CR | 1KBS001AR | A 01 1Y1109C5 1Y1A A 01 1Y1109C5 1Y1A A 02 1Y1109B5 1Y1A A 03 1Y1109A5 1Y1A A 04 1Y11A9A5 1Y1A A 05 1M11A2A5 1M1? A 06 1M22A2A5 1M2? A 07 1M33A2A5 1M3? A 08 1M3310A1 1M3? A 09 1M3301B1 1M3? A 10 1M3301A1 1M3? A 11 1M33B0A1 1M3? A 12 1M3300H1 1M3? A 13 1M3300G1 1M3? A 14 1M3300F1 1M3? A 15 1M3300E1 1M3? A 16 1M3300D1 1M3? A 17 1M3300C1 1M3? A 18 1M3300B1 1M3? A 19 1M3300A1 1M3? A 20 1L44JSA1 1L406 A 21 1L55JSA1 1L507 A 22 1L66JSA1 1L607 A 23 1L6655J1 1L607 A 24 1L6655K1 1L605 A 25 1L6655L1 1L605 A 26 1L6675A1 1L605 | 1
1 | KBS | 1KBSM0046 | OUT | OUT | OUT | NO | 6P | 1 | [6 empty] | NO |  |  | 156 | 190 | 190 | 1KBS066CR | 1KBS001AR | A 01 1Y1109B5 1Y1A A 01 1Y1109B5 1Y1A A 02 1Y1109A5 1Y1A A 03 1Y11A9A5 1Y1A A 04 1M11A2A5 1M1? A 05 1M22A2A5 1M2? A 06 1M33A2A5 1M3? A 07 1M3310A1 1M3? A 08 1M3301B1 1M3? A 09 1M3301A1 1M3? A 10 1M33B0A1 1M3? A 11 1M3300H1 1M3? A 12 1M3300G1 1M3? A 13 1M3300F1 1M3? A 14 1M3300D1 1M3? A 15 1M3300C1 1M3? A 16 1M3300B1 1M3? A 17 1M3300A1 1M3? A 18 1L44JSA1 1L406 A 19 1L55JSA1 1L507 A 20 1L66JSA1 1L607 A 21 1L6655J1 1L607 A 22 1L6655K1 1L605 A 23 1L6655L1 1L605 A 24 1L6675A1 1L605 | 1
1 | KBS | 1KBSM0047 | OUT | OUT | OUT | NO | 6P | 1 | [6 empty] | NO |  |  | 155 | 190 | 190 | 1KBS067CR | 1KBS001AR | A 01 1Y1109B5 1Y1A A 01 1Y1109B5 1Y1A A 02 1Y1109A5 1Y1A A 03 1Y11A9A5 1Y1A A 04 1M11A2A5 1M1? A 05 1M22A2A5 1M2? A 06 1M33A2A5 1M3? A 07 1M3310A1 1M3? A 08 1M3301B1 1M3? A 09 1M3301A1 1M3? A 10 1M33B0A1 1M3? A 11 1M3300H1 1M3? A 12 1M3300G1 1M3? A 13 1M3300F1 1M3? A 14 1M3300D1 1M3? A 15 1M3300C1 1M3? A 16 1M3300B1 1M3? A 17 1M3300A1 1M3? A 18 1L44JSA1 1L406 A 19 1L55JSA1 1L507 A 20 1L66JSA1 1L607 A 21 1L6655J1 1L607 A 22 1L6655K1 1L605 A 23 1L6655L1 1L605 A 24 1L6675A1 1L605 | 1
1 | KBS | 1KBSM0048 | OUT | OUT | OUT | NO | 3T | 1 | [6 empty] | NO |  |  | 158 | 190 | 190 | 1KBS065CR | 1KBS002AR | A 01 1Y1109C5 1Y1A A 01 1Y1109C5 1Y1A A 02 1Y1109B5 1Y1A A 03 1Y1109A5 1Y1A A 04 1Y11A9A5 1Y1A A 05 1M11A2A5 1M1? A 06 1M22A2A5 1M2? A 07 1M33A2A5 1M3? A 08 1M3310A1 1M3? A 09 1M3301B1 1M3? A 10 1M3301A1 1M3? A 11 1M33B0A1 1M3? A 12 1M3300H1 1M3? A 13 1M3300G1 1M3? A 14 1M3300F1 1M3? A 15 1M3300E1 1M3? A 16 1M3300D1 1M3? A 17 1M3300C1 1M3? A 18 1M3300B1 1M3? A 19 1M3300A1 1M3? A 20 1L44JSA1 1L406 A 21 1L55JSA1 1L507 A 22 1L66JSA1 1L607 A 23 1L6655J2 1L607 A 24 1L6655K2 1L605 A 25 1L6655L2 1L605 A 26 1L6675A2 1L605 | 1
1 | KBS | 1KBSM0049 | OUT | OUT | OUT | NO | 3T | 1 | [6 empty] | NO |  |  | 157 | 190 | 190 | 1KBS066CR | 1KBS002AR | A 01 1Y1109B5 1Y1A A 01 1Y1109B5 1Y1A A 02 1Y1109A5 1Y1A A 03 1Y11A9A5 1Y1A A 04 1M11A2A5 1M1? A 05 1M22A2A5 1M2? A 06 1M33A2A5 1M3? A 07 1M3310A1 1M3? A 08 1M3301B1 1M3? A 09 1M3301A1 1M3? A 10 1M33B0A1 1M3? A 11 1M3300H1 1M3? A 12 1M3300G1 1M3? A 13 1M3300F1 1M3? A 14 1M3300D1 1M3? A 15 1M3300C1 1M3? A 16 1M3300B1 1M3? A 17 1M3300A1 1M3? A 18 1L44JSA1 1L406 A 19 1L55JSA1 1L507 A 20 1L66JSA1 1L607 A 21 1L6655J2 1L607 A 22 1L6655K2 1L605 A 23 1L6655L2 1L605 A 24 1L6675A2 1L605 | 1
1 | KBS | 1KBSM0050 | OUT | OUT | OUT | NO | 3T | 1 | [6 empty] | NO |  |  | 155 | 190 | 190 | 1KBS067CR | 1KBS002AR | A 01 1Y1109B5 1Y1A A 01 1Y1109B5 1Y1A A 02 1Y1109A5 1Y1A A 03 1Y11A9A5 1Y1A A 04 1M11A2A5 1M1? A 05 1M22A2A5 1M2? A 06 1M33A2A5 1M3? A 07 1M3310A1 1M3? A 08 1M3301B1 1M3? A 09 1M3301A1 1M3? A 10 1M33B0A1 1M3? A 11 1M3300H1 1M3? A 12 1M3300G1 1M3? A 13 1M3300F1 1M3? A 14 1M3300D1 1M3? A 15 1M3300C1 1M3? A 16 1M3300B1 1M3? A 17 1M3300A1 1M3? A 18 1L44JSA1 1L406 A 19 1L55JSA1 1L507 A 20 1L66JSA1 1L607 A 21 1L6655J2 1L607 A 22 1L6655K2 1L605 A 23 1L6655L2 1L605 A 24 1L6675A2 1L605 | 1
1 | KBS | 1KBSM0051 | OUT | OUT | OUT | NO | 6P | 1 | [6 empty] | NO |  |  | 32 | 75 | 75 | 1KBS068CR | 1KBS001AR | A 01 1M3300A1 1M3? A 01 1M3300A1 1M3? A 02 1L44JSA1 1L406 A 03 1L55JSA1 1L507 A 04 1L66JSA1 1L607 A 05 1L6655J1 1L607 A 06 1L6655K1 1L605 A 07 1L6655L1 1L605 A 08 1L6675A1 1L605 | 1
1 | KBS | 1KBSM0052 | OUT | OUT | OUT | NO | DP | 1 | [6 empty] | NO |  |  | 32 | 66 | 66 | 1KBS068CR | 1KBS001AR | A 01 1M3300A1 1M3? A 01 1M3300A1 1M3? A 02 1L44JSA1 1L406 A 03 1L55JSA1 1L507 A 04 1L66JSA1 1L607 A 05 1L6655J1 1L607 A 06 1L6655K1 1L605 A 07 1L6655L1 1L605 A 08 1L6675A1 1L605 | 1
1 | KBS | 1KBSM0053 | OUT | OUT | OUT | NO | 3T | 1 | [6 empty] | NO |  |  | 33 | 65 | 65 | 1KBS068CR | 1KBS002AR | A 01 1M3300A1 1M3? A 01 1M3300A1 1M3? A 02 1L44JSA1 1L406 A 03 1L55JSA1 1L507 A 04 1L66JSA1 1L607 A 05 1L6655J2 1L607 A 06 1L6655K2 1L605 A 07 1L6655L2 1L605 A 08 1L6675A2 1L605 | 1
1 | KBS | 1KBSM0054 | OUT | OUT | OUT | NO | 6P | 1 | [6 empty] | NO |  |  | 90 | 177 | 177 | 1KBS001AR | 1KBS061CR | A 01 1L6676A2 1L605 A 01 1L6676A2 1L605 A 02 1L6655N2 1L605 A 03 1L6655P2 1L601 A 03 1L6655P2 1L605 A 04 1L6655R2 1L601 A 05 1L6655S2 1L601 A 06 1L66JBA1 1L601 A 07 1L55JBA1 1L501 A 08 1L44JBA1 1L404 A 09 1L4411A1 1L404 A 10 1M3303A1 1M3? A 11 1M3303B1 1M3? A 12 1M3304A1 1M3? A 13 1M3304B1 1M3? | 1
1 | KBS | 1KBSM0055 | OUT | OUT | OUT | NO | 3T | 1 | [6 empty] | NO |  |  | 101 | 106 | 106 | 1KBS002AR | 1GRH051BN | A 01 1L6675A2 1L605 A 01 1L6675A2 1L605 A 02 1L6655L2 1L605 A 03 1L6655K2 1L605 A 04 1L6655J2 1L607 A 05 1L66JSA1 1L607 A 06 1L55JSA1 1L507 A 07 1L44JSA1 1L406 A 08 1M3300A1 1M3? A 09 1M3300B1 1M3? A 10 1M3300C1 1M3? A 11 1M3300D1 1M3? A 12 1M3300E1 1M3? A 13 1M3300F1 1M3? | 1
1 | KBS | 1KBSM0056 | OUT | OUT | OUT | NO | 3T | 1 | [6 empty] | NO |  |  | 105 | 111 | 111 | 1KBS002AR | 1GEX001CR | A 01 1L6675A2 1L605 A 01 1L6675A2 1L605 A 02 1L6655L2 1L605 A 03 1L6655K2 1L605 A 04 1L6655J2 1L607 A 05 1L66JSA2 1L607 A 06 1L55JSA2 1L507 A 07 1L44JSA2 1L406 A 08 1M3300A1 1M3? A 09 1M3300B1 1M3? A 10 1M3300C1 1M3? A 11 1M3300D1 1M3? A 12 1M3300E1 1M3? A 13 1M3300F1 1M3? | 1
1 | KBS | 1KBSM0070 | OUT | OUT | OUT | NO | DP | 1 | [6 empty] | NO |  |  | 86 | 125 | 125 | 1KBS022CR | 1KBS001AR | A 01 1W1105A1 1W130 A 01 1W1105A1 1W130 A 02 1W1105B1 1W130 A 03 1L1105B1 1L101 A 03 1L1105B1 1L102 A 03 1L1105B1 1L103 A 03 1L1105B1 1L104 A 04 1L1111B1 1L101 A 04 1L1111B1 1L105 A 04 1L1111B1 1L113 A 05 1L1111C1 1L105 A 05 1L1111C1 1L109 A 06 1L11JPA3 1L105 A 07 1L22JPA3 1L204 A 08 1L33JPA3 1L304 A 09 1L44JPA3 1L404 A 10 1L55JPA3 1L506 A 11 1L66JPA3 1L605 A 12 1L6655L1 1L605 A 13 1L6675A1 1L605 | 1
1 | KBS | 1KBSM0071 | OUT | OUT | OUT | NO | 6P | 1 | [6 empty] | NO |  |  | 85 | 117 | 117 | 1KBS023CR | 1KBS001AR | A 01 1W1105A1 1W130 A 01 1W1105A1 1W130 A 02 1W1105B1 1W130 A 03 1L1105B1 1L101 A 03 1L1105B1 1L102 A 03 1L1105B1 1L103 A 03 1L1105B1 1L104 A 04 1L1111B1 1L101 A 04 1L1111B1 1L105 A 04 1L1111B1 1L113 A 05 1L1111C1 1L105 A 05 1L1111C1 1L109 A 06 1L11JPA3 1L105 A 07 1L22JPA3 1L204 A 08 1L33JPA3 1L304 A 09 1L44JPA3 1L404 A 10 1L55JPA3 1L506 A 11 1L66JPA3 1L605 A 12 1L6655L1 1L605 A 13 1L6675A1 1L605 | 1
1 | KBS | 1KBSM0072 | OUT | OUT | OUT | NO | 3T | 1 | [6 empty] | NO |  |  | 86 | 113 | 113 | 1KBS022CR | 1KBS002AR | A 01 1W1105A1 1W130 A 01 1W1105A1 1W130 A 02 1W1105B1 1W130 A 03 1L1105B1 1L101 A 03 1L1105B1 1L102 A 03 1L1105B1 1L103 A 03 1L1105B1 1L104 A 04 1L1111B1 1L101 A 04 1L1111B1 1L105 A 04 1L1111B1 1L113 A 05 1L1111C1 1L105 A 05 1L1111C1 1L109 A 06 1L11JPA3 1L105 A 07 1L22JPA3 1L204 A 08 1L33JPA3 1L304 A 09 1L44JPA3 1L404 A 10 1L55JPA3 1L506 A 11 1L66JPA3 1L605 A 12 1L6655L2 1L605 A 13 1L6675A2 1L605 | 1
1 | KBS | 1KBSM0075 | OUT | OUT | OUT | NO | DP | 1 | [6 empty] | NO |  |  | 204 | 230 | 230 | 1KBS013CR | 1KBS001AR | A 01 1K11C1A1 1K110 A 01 1K11C1A1 1K110 A 02 1K1109B1 1K110 A 03 1K1109A1 1K110 A 04 1K1105F1 1K117 A 05 1K1105E1 1K117 A 06 1K1105D1 1K117 A 07 1K1105C1 1K117 A 08 1K1105B1 1K117 A 09 1K1105A1 1K117 A 10 1K0002E1 1K014 A 11 1K0002D1 1K014 A 12 1K0002C1 1K014 A 13 1K0002B1 1K014 A 14 1K0002A1 1K014 A 15 1N0023A1 1N081 A 16 1N00Y1A1 1N081 A 17 1N11Y1A1 1N181 A 18 1N1106A1 1N181 A 19 1N0020A1 1N081 A 20 1L0020A1 1L016 A 21 1L00Y3A1 1L016 A 22 1L11Y3A1 1L109 A 23 1L1111C1 1L105 A 23 1L1111C1 1L109 A 24 1L11JPA3 1L105 A 25 1L22JPA3 1L204 A 26 1L33JPA3 1L304 A 27 1L44JPA3 1L404 A 28 1L55JPA3 1L506 A 29 1L66JPA3 1L605 A 30 1L6655L1 1L605 A 31 1L6675A1 1L605 | 1
1 | KBS | 1KBSM0076 | OUT | OUT | OUT | NO | 6P | 1 | [6 empty] | NO |  |  | 177 | 200 | 200 | 1KBS014CR | 1KBS001AR | A 01 1K1105B1 1K117 A 01 1K1105B1 1K117 A 02 1K1105A1 1K117 A 03 1K0002E1 1K014 A 04 1K0002D1 1K014 A 05 1K0002C1 1K014 A 06 1K0002B1 1K014 A 07 1K0002A1 1K014 A 08 1N0023A1 1N081 A 09 1N00Y1A1 1N081 A 10 1N11Y1A1 1N181 A 11 1N1106A1 1N181 A 12 1N0020A1 1N081 A 13 1L0020A1 1L016 A 14 1L00Y3A1 1L016 A 15 1L11Y3A1 1L109 A 16 1L1111C1 1L105 A 16 1L1111C1 1L109 A 17 1L11JPA4 1L105 A 18 1L22JPA4 1L204 A 19 1L33JPA4 1L304 A 20 1L44JPA4 1L404 A 21 1L55JPA4 1L506 A 22 1L66JPA4 1L605 A 23 1L6655L1 1L605 A 24 1L6675A1 1L605 | 1
1 | KBS | 1KBSM0077 | OUT | OUT | OUT | NO | 3T | 1 | [6 empty] | NO |  |  | 178 | 184 | 184 | 1KBS015CR | 1KBS002AR | A 01 1K1105E1 1K117 A 01 1K1105E1 1K117 A 02 1K1105D1 1K117 A 03 1K1105C1 1K117 A 04 1K1105B1 1K117 A 05 1K1105A1 1K117 A 06 1K0002E1 1K014 A 07 1K0002D1 1K014 A 08 1K0002C1 1K014 A 09 1K0002B1 1K014 A 10 1K0002A1 1K014 A 11 1N0023A1 1N081 A 12 1N00Y1A1 1N081 A 13 1N11Y1A1 1N181 A 14 1N1106A1 1N181 A 15 1N0020A1 1N081 A 16 1L0020A1 1L016 A 17 1L00Y3A1 1L016 A 18 1L11Y3A1 1L109 A 19 1L1111C1 1L105 A 19 1L1111C1 1L109 A 20 1L11JPA3 1L105 A 21 1L22JPA3 1L204 A 22 1L33JPA3 1L304 A 23 1L44JPA3 1L404 A 24 1L55JPA3 1L506 A 25 1L66JPA3 1L605 A 26 1L6655L2 1L605 A 27 1L6675A2 1L605 | 1
1 | KBS | 1KBSM0078 | OUT | OUT | OUT | NO | 1P | 1 | [6 empty] | NO |  |  | 44 | 53 | 53 | B2731 | 1KBS001AR | A 01 1W55R0A2 1W507 A 01 1W55R0A2 1W507 A 02 1W66R0A2 1W604 A 03 1W6651A1 1W604 A 04 1W6650C2 1W604 A 05 1W6650B2 1W605 A 06 1W6650A2 1W605 A 07 1L6669F2 1L605 A 08 1L6680A1 1L605 A 09 1L6675C1 1L605 A 10 1L6675B1 1L605 A 11 1L6675A1 1L605 | 1
1 | KBS | 1KBSM0079 | OUT | OUT | OUT | NO | 1P | 1 | [6 empty] | NO |  |  | 44 | 50 | 1 | B2931 | 1KBS001AR | A 01 1W55R0A2 1W507 A 01 1W55R0A2 1W507 A 02 1W66R0A2 1W604 A 03 1W6651A1 1W604 A 04 1W6650C2 1W604 A 05 1W6650B2 1W605 A 06 1W6650A2 1W605 A 07 1L6669F2 1L605 A 08 1L6680A1 1L605 A 09 1L6675C1 1L605 A 10 1L6675B1 1L605 A 11 1L6675A1 1L605 | 1
1 | KBS | 1KBSM0080 | OUT | OUT | OUT | NO | 6T | 1 | [6 empty] | NO |  |  | 45 | 50 | 1 | H0116 | 1KBS002AR | A 01 1W55R0A2 1W507 A 01 1W55R0A2 1W507 A 02 1W66R0A2 1W604 A 03 1W6651A1 1W604 A 04 1W6650C2 1W604 A 05 1W6650B2 1W605 A 06 1W6650A2 1W605 A 07 1L6669F2 1L605 A 08 1L6680A1 1L605 A 09 1L6675C1 1L605 A 10 1L6675B1 1L605 A 11 1L6675A1 1L605 | 1
1 | KBS | 1KBSM0081 | OUT | OUT | OUT | NO | DP | 1 | [6 empty] | NO |  |  | 44 | 53 | 53 | J0136 | 1KBS001AR | A 01 1W55R0A2 1W507 A 01 1W55R0A2 1W507 A 02 1W66R0A2 1W604 A 03 1W6651A1 1W604 A 04 1W6650C2 1W604 A 05 1W6650B2 1W605 A 06 1W6650A2 1W605 A 07 1L6669F2 1L605 A 08 1L6680A1 1L605 A 09 1L6675C1 1L605 A 10 1L6675B1 1L605 A 11 1L6675A1 1L605 | 1
1 | KBS | 1KBSM0082 | OUT | OUT | OUT | NO | 6T | 1 | [6 empty] | NO |  |  | 45 | 50 | 50 | G1724 | 1KBS002AR | A 01 1W55R0A2 1W507 A 01 1W55R0A2 1W507 A 02 1W66R0A2 1W604 A 03 1W6651A1 1W604 A 04 1W6650C2 1W604 A 05 1W6650B2 1W605 A 06 1W6650A2 1W605 A 07 1L6669F2 1L605 A 08 1L6680A1 1L605 A 09 1L6675C1 1L605 A 10 1L6675B1 1L605 A 11 1L6675A1 1L605 | 1
1 | KBS | 1KBSM0083 | OUT | OUT | OUT | NO | 3T | 1 | [6 empty] | NO |  |  | 45 | 52 | 52 | G2536 | 1KBS002AR | A 01 1W55R0A2 1W507 A 01 1W55R0A2 1W507 A 02 1W66R0A2 1W604 A 03 1W6651A1 1W604 A 04 1W6650C2 1W604 A 05 1W6650B2 1W605 A 06 1W6650A2 1W605 A 07 1L6669F2 1L605 A 08 1L6680A1 1L605 A 09 1L6675C1 1L605 A 10 1L6675B1 1L605 A 11 1L6675A1 1L605 | 1
1 | KBS | 1KBSM0084 | OUT | OUT | OUT | NO | 6T | 1 | [6 empty] | NO |  |  | 45 | 49 | 49 | J0528 | 1KBS002AR | A 01 1W55R0A2 1W507 A 01 1W55R0A2 1W507 A 02 1W66R0A2 1W604 A 03 1W6651A1 1W604 A 04 1W6650C2 1W604 A 05 1W6650B2 1W605 A 06 1W6650A2 1W605 A 07 1L6669F2 1L605 A 08 1L6680A1 1L605 A 09 1L6675C1 1L605 A 10 1L6675B1 1L605 A 11 1L6675A1 1L605 | 1
1 | KBS | 1KBSM0085 | OUT | OUT | OUT | NO | 3T | 1 | [6 empty] | NO |  |  | 45 | 53 | 53 | J2936 | 1KBS002AR | A 01 1W55R0A2 1W507 A 01 1W55R0A2 1W507 A 02 1W66R0A2 1W604 A 03 1W6651A1 1W604 A 04 1W6650C2 1W604 A 05 1W6650B2 1W605 A 06 1W6650A2 1W605 A 07 1L6669F2 1L605 A 08 1L6680A1 1L605 A 09 1L6675C1 1L605 A 10 1L6675B1 1L605 A 11 1L6675A1 1L605 | 1
1 | KBS | 1KBSM0086 | OUT | OUT | OUT | NO | 6T | 1 | [6 empty] | NO |  |  | 45 | 50 | 50 | A0124 | 1KBS002AR | A 01 1W55R0A2 1W507 A 01 1W55R0A2 1W507 A 02 1W66R0A2 1W604 A 03 1W6651A1 1W604 A 04 1W6650C2 1W604 A 05 1W6650B2 1W605 A 06 1W6650A2 1W605 A 07 1L6669F2 1L605 A 08 1L6680A1 1L605 A 09 1L6675C1 1L605 A 10 1L6675B1 1L605 A 11 1L6675A1 1L605 | 1
1 | KBS | 1KBSM0087 | OUT | OUT | OUT | NO | 6T | 1 | [6 empty] | NO |  |  | 45 | 1 | 1 | A2540 | 1KBS002AR | A 01 1W55R0A2 1W507 A 01 1W55R0A2 1W507 A 02 1W66R0A2 1W604 A 03 1W6651A1 1W604 A 04 1W6650C2 1W604 A 05 1W6650B2 1W605 A 06 1W6650A2 1W605 A 07 1L6669F2 1L605 A 08 1L6680A1 1L605 A 09 1L6675C1 1L605 A 10 1L6675B1 1L605 A 11 1L6675A1 1L605 | 1
1 | KBS | 1KBSM0088 | OUT | OUT | OUT | NO | 6T | 1 | [6 empty] | NO |  |  | 198 | 298 | 208 | 1KBS012CR | 1KBS002AR | A 01 1K22C2A1 1K218 A 01 1K22C2A1 1K218 A 02 1K1105G1 1K117 A 02 1K1105G1 1K118 A 03 1K1105F1 1K117 A 04 1K1105E1 1K117 A 05 1K1105D1 1K117 A 06 1K1105C1 1K117 A 07 1K1105B1 1K117 A 08 1K1105A1 1K117 A 09 1K0002E1 1K014 A 10 1K0002D1 1K014 A 11 1K0002C1 1K014 A 12 1K0002B1 1K014 A 13 1K0002A1 1K014 A 14 1N0023A1 1N081 A 15 1N00Y1A1 1N081 A 16 1N11Y1A1 1N181 A 17 1N1106A1 1N181 A 18 1N0020A1 1N081 A 19 1L0020A1 1L016 A 20 1L00Y3A1 1L016 A 21 1L11Y3A1 1L109 A 22 1L1111C1 1L105 A 22 1L1111C1 1L109 A 23 1L11JPA3 1L105 A 24 1L22JPA3 1L204 A 25 1L33JPA3 1L304 A 26 1L44JPA3 1L404 A 27 1L55JPA3 1L506 A 28 1L66JPA3 1L605 A 29 1L6655L2 1L605 A 30 1L6675A2 1L605 | 1
1 | KBS | 1KBSM0089 | OUT | OUT | OUT | NO | DP | 1 | [6 empty] | NO |  |  | 122 | 80 | 128 | 1KBS017CR | 1KBS001AR | A 01 1N00C1A1 1N0C10 A 01 1N00C1A1 1N0C10 A 02 1N0005A1 1N0C10 A 03 1N0005B1 1N0C10 A 04 1N1105A1 1N181 A 05 1N0019A1 1N081 A 06 1L0019A1 1L016 A 07 1L00Y2A1 1L016 A 08 1L11Y2A1 1L109 A 09 1L1111C1 1L105 A 09 1L1111C1 1L109 A 10 1L11JPA3 1L105 A 11 1L22JPA3 1L204 A 12 1L33JPA3 1L304 A 13 1L44JPA3 1L404 A 14 1L55JPA3 1L506 A 15 1L66JPA3 1L605 A 16 1L6655L2 1L605 A 17 1L6675A2 1L605 | 1
1 | KBS | 1KBSM0090 | OUT | OUT | OUT | NO | DP | 1 | [6 empty] | NO |  |  | 173 | 149 | 134 | 1KBS018CR | 1KBS001AR | A 01 1N0017A1 1N0A14 A 01 1N0017A1 1N0A14 A 02 1N1105A1 1N181 A 03 1N0019A1 1N081 A 04 1L0019A1 1L016 A 05 1L00Y2A1 1L016 A 06 1L11Y2A1 1L109 A 07 1L1111C1 1L105 A 07 1L1111C1 1L109 A 08 1L11JPA4 1L105 A 09 1L22JPA4 1L204 A 10 1L33JPA4 1L304 A 11 1L44JPA4 1L404 A 12 1L55JPA4 1L506 A 13 1L66JPA4 1L605 A 14 1L6655L2 1L605 A 15 1L6675A2 1L605 | 1
1 | KBS | 1KBSM0091 | OUT | OUT | OUT | NO | 6P | 1 | [6 empty] | NO |  |  | 174 | 200 | 200 | 1KBS021CR | 1KBS001AR | A 01 1K1105B1 1K117 A 01 1K1105B1 1K117 A 02 1K1105A1 1K117 A 03 1K0002E1 1K014 A 04 1K0002D1 1K014 A 05 1K0002C1 1K014 A 06 1K0002B1 1K014 A 07 1K0002A1 1K014 A 08 1N0023A1 1N081 A 09 1N00Y1A1 1N081 A 10 1N11Y1A1 1N181 A 11 1N1106A1 1N181 A 12 1N0020A1 1N081 A 13 1L0020A1 1L016 A 14 1L00Y3A1 1L016 A 15 1L11Y3A1 1L109 A 16 1L1111C1 1L105 A 16 1L1111C1 1L109 A 17 1L11JPA3 1L105 A 18 1L22JPA3 1L204 A 19 1L33JPA3 1L304 A 20 1L44JPA3 1L404 A 21 1L55JPA3 1L506 A 22 1L66JPA3 1L605 A 23 1L6655L1 1L605 A 24 1L6675A1 1L605 | 1
1 | KBS | 1KBSM0092 | OUT | OUT | OUT | NO | 3T | 1 | [6 empty] | NO |  |  | 123 | 138 | 125 | 1KBS017CR | 1KBS002AR | A 01 1N00C1A1 1N0C10 A 01 1N00C1A1 1N0C10 A 02 1N0005A1 1N0C10 A 03 1N0005B1 1N0C10 A 04 1N1105A1 1N181 A 05 1N0019A1 1N081 A 06 1L0019A1 1L016 A 07 1L00Y2A1 1L016 A 08 1L11Y2A1 1L109 A 09 1L1111C1 1L105 A 09 1L1111C1 1L109 A 10 1L11JPA3 1L105 A 11 1L22JPA3 1L204 A 12 1L33JPA3 1L304 A 13 1L44JPA3 1L404 A 14 1L55JPA3 1L506 A 15 1L66JPA3 1L605 A 16 1L6655L2 1L605 A 17 1L6675A2 1L605 | 1
1 | KBS | 1KBSM0093 | OUT | OUT | OUT | NO | 3T | 1 | [6 empty] | NO |  |  | 174 | 143 | 140 | 1KBS018CR | 1KBS002AR | A 01 1N0017A1 1N0A14 A 01 1N0017A1 1N0A14 A 02 1N1105A1 1N181 A 03 1N0019A1 1N081 A 04 1L0019A1 1L016 A 05 1L00Y2A1 1L016 A 06 1L11Y2A1 1L109 A 07 1L1111C1 1L105 A 07 1L1111C1 1L109 A 08 1L11JPA4 1L105 A 09 1L22JPA4 1L204 A 10 1L33JPA4 1L304 A 11 1L44JPA4 1L404 A 12 1L55JPA4 1L506 A 13 1L66JPA4 1L605 A 14 1L6655L2 1L605 A 15 1L6675A2 1L605 | 1
1 | KBS | 1KBSM0094 | OUT | OUT | OUT | NO | DP | 1 | [6 empty] | NO |  |  | 44 | 53 | 53 | A0136 | 1KBS001AR | A 01 1W55R0A2 1W507 A 01 1W55R0A2 1W507 A 02 1W66R0A2 1W604 A 03 1W6651A1 1W604 A 04 1W6650C2 1W604 A 05 1W6650B2 1W605 A 06 1W6650A2 1W605 A 07 1L6669F2 1L605 A 08 1L6680A1 1L605 A 09 1L6675C1 1L605 A 10 1L6675B1 1L605 A 11 1L6675A1 1L605 | 1
1 | KBS | 1KBSM0095 | OUT | OUT | OUT | NO | 3T | 1 | [6 empty] | NO |  |  | 45 | 47 | 47 | C0108 | 1KBS002AR | A 01 1W55R0A1 1W507 A 01 1W55R0A1 1W507 A 02 1W66R0A1 1W604 A 03 1W6651A1 1W604 A 04 1W6650C2 1W604 A 05 1W6650B2 1W605 A 06 1W6650A2 1W605 A 07 1L6669F2 1L605 A 08 1L6680A1 1L605 A 09 1L6675C1 1L605 A 10 1L6675B1 1L605 A 11 1L6675A1 1L605 | 1
1 | KBS | 1KBSM0096 | OUT | OUT | OUT | NO | DP | 1 | [6 empty] | NO |  |  | 91 | 59 | 59 | 1KBS027CR | 1KBS001AR | A 01 1N33C1A1 1N3C14 A 01 1N33C1A1 1N3C14 A 02 1N3308A1 1N3C14 A 03 1N3308B1 1N3C14 A 04 1N3308C1 1N3A11 A 05 1N3308D1 1N3A11 A 06 1N3308E1 1N3A11 A 07 1N3308F1 1N3A11 A 08 1N3308G1 1N3A11 A 09 1L331LA1 1L308 A 10 1L441LA1 1L408 A 11 1L551LA1 1L509 A 12 1L661LA1 1L609 A 13 1L6669C2 1L609 A 14 1L6669D2 1L609 A 15 1L6669E2 1L605 A 16 1L6681D1 1L605 A 17 1L6675C2 1L605 A 18 1L6675B2 1L605 A 19 1L6675A2 1L605 | 1
1 | KBS | 1KBSM0097 | OUT | OUT | OUT | NO | 6P | 1 | [6 empty] | NO |  |  | 91 | 44 | 44 | 1KBS027CR | 1KBS001AR | A 01 1N33C1A1 1N3C14 A 01 1N33C1A1 1N3C14 A 02 1N3308A1 1N3C14 A 03 1N3308B1 1N3C14 A 04 1N3308C1 1N3A11 A 05 1N3308D1 1N3A11 A 06 1N3308E1 1N3A11 A 07 1N3308F1 1N3A11 A 08 1N3308G1 1N3A11 A 09 1L331LA1 1L308 A 10 1L441LA1 1L408 A 11 1L551LA1 1L509 A 12 1L661LA1 1L609 A 13 1L6669C2 1L609 A 14 1L6669D2 1L609 A 15 1L6669E2 1L605 A 16 1L6681D1 1L605 A 17 1L6675C2 1L605 A 18 1L6675B2 1L605 A 19 1L6675A2 1L605 | 1
1 | KBS | 1KBSM0098 | OUT | OUT | OUT | NO | 3T | 1 | [6 empty] | NO |  |  | 92 | 59 | 59 | 1KBS026CR | 1KBS002AR | A 01 1N33C1A1 1N3C14 A 01 1N33C1A1 1N3C14 A 02 1N3308A1 1N3C14 A 03 1N3308B1 1N3C14 A 04 1N3308C1 1N3A11 A 05 1N3308D1 1N3A11 A 06 1N3308E1 1N3A11 A 07 1N3308F1 1N3A11 A 08 1N3308G1 1N3A11 A 09 1L331LA1 1L308 A 10 1L441LA1 1L408 A 11 1L551LA1 1L509 A 12 1L661LA1 1L609 A 13 1L6669C2 1L609 A 14 1L6669D2 1L609 A 15 1L6669E2 1L605 A 16 1L6681D1 1L605 A 17 1L6675C2 1L605 A 18 1L6675B2 1L605 A 19 1L6675A2 1L605 | 1
1 | KBS | 1KBSM0099 | OUT | OUT | OUT | NO | DP | 1 | [6 empty] | NO |  |  | 163 | 165 | 165 | 1KBS024CR | 1KBS001AR | A 01 1K1105B1 1K117 A 01 1K1105B1 1K117 A 02 1K1105A1 1K117 A 03 1K0002E1 1K014 A 04 1K0002D1 1K014 A 05 1K0002C1 1K014 A 06 1K0002B1 1K014 A 07 1K0002A1 1K014 A 08 1N0023A1 1N081 A 09 1N00Y1A1 1N081 A 10 1N11Y1A1 1N181 A 11 1N1106A1 1N181 A 12 1N0020A1 1N081 A 13 1L0020A1 1L016 A 14 1L00Y3A1 1L016 A 15 1L11Y3A1 1L109 A 16 1L1111C1 1L105 A 16 1L1111C1 1L109 A 17 1L11JPA4 1L105 A 18 1L22JPA4 1L204 A 19 1L33JPA4 1L304 A 20 1L44JPA4 1L404 A 21 1L55JPA4 1L506 A 22 1L66JPA4 1L605 A 23 1L6655L2 1L605 A 24 1L6675A2 1L605 | 1
1 | KBS | 1KBSM0100 | OUT | OUT | OUT | NO | 3T | 1 | [6 empty] | NO |  |  | 164 | 221 | 221 | 1KBS025CR | 1KBS002AR | A 01 1K1105B1 1K117 A 01 1K1105B1 1K117 A 02 1K1105A1 1K117 A 03 1K0002E1 1K014 A 04 1K0002D1 1K014 A 05 1K0002C1 1K014 A 06 1K0002B1 1K014 A 07 1K0002A1 1K014 A 08 1N0023A1 1N081 A 09 1N00Y1A1 1N081 A 10 1N11Y1A1 1N181 A 11 1N1106A1 1N181 A 12 1N0020A1 1N081 A 13 1L0020A1 1L016 A 14 1L00Y3A1 1L016 A 15 1L11Y3A1 1L109 A 16 1L1111C1 1L105 A 16 1L1111C1 1L109 A 17 1L11JPA4 1L105 A 18 1L22JPA4 1L204 A 19 1L33JPA4 1L304 A 20 1L44JPA4 1L404 A 21 1L55JPA4 1L506 A 22 1L66JPA4 1L605 A 23 1L6655L2 1L605 A 24 1L6675A2 1L605 | 1
1 | KBS | 1KBSM0101 | OUT | OUT | OUT | NO | 6T | 1 | [6 empty] | NO |  |  | 45 | 51 | 51 | K0124 | 1KBS002AR | A 01 1W55R0A1 1W507 A 01 1W55R0A1 1W507 A 02 1W66R0A1 1W604 A 03 1W6651A1 1W604 A 04 1W6650C2 1W604 A 05 1W6650B2 1W605 A 06 1W6650A2 1W605 A 07 1L6669F2 1L605 A 08 1L6680A1 1L605 A 09 1L6675C1 1L605 A 10 1L6675B1 1L605 A 11 1L6675A1 1L605 | 1
1 | KBS | 1KBSM0102 | OUT | OUT | OUT | NO | 3T | 1 | [6 empty] | NO |  |  | 45 | 50 | 50 | K2536 | 1KBS002AR | A 01 1W55R0A1 1W507 A 01 1W55R0A1 1W507 A 02 1W66R0A1 1W604 A 03 1W6651A1 1W604 A 04 1W6650C2 1W604 A 05 1W6650B2 1W605 A 06 1W6650A2 1W605 A 07 1L6669F2 1L605 A 08 1L6680A1 1L605 A 09 1L6675C1 1L605 A 10 1L6675B1 1L605 A 11 1L6675A1 1L605 | 1
1 | KBS | 1KBSM0103 | OUT | OUT | OUT | NO | 3T | 1 | [6 empty] | NO |  |  | 250 | 270 | 261 | 1KBS019CR | 1KBS002AR | A 01 1P0010D1 1P0A A 01 1P0010D1 1P0A A 02 1P0010E1 1P0A A 03 1P0010F1 1P0A A 04 1G0008A1 1G0G0 A 05 1G00Y0A1 1G0G0 A 06 1N11Y0A1 1N181 A 07 1N1105A1 1N181 A 08 1N0019A1 1N081 A 09 1L0019A1 1L016 A 10 1L00Y2A1 1L016 A 11 1L11Y2A1 1L109 A 12 1L1111C1 1L105 A 12 1L1111C1 1L109 A 13 1L11JPA4 1L105 A 14 1L22JPA4 1L204 A 15 1L33JPA4 1L304 A 16 1L44JPA4 1L404 A 17 1L55JPA4 1L506 A 18 1L66JPA4 1L605 A 19 1L6655L2 1L605 A 20 1L6675A2 1L605 | 1
1 | KBS | 1KBSM0104 | OUT | OUT | OUT | NO | 3T | 1 | [6 empty] | NO |  |  | 256 | 309 | 310 | 1KBS020CR | 1KBS002AR | A 01 1P0010A1 1P0A A 01 1P0010A1 1P0A A 02 1P0010B1 1P0A A 03 1P0010C1 1P0A A 04 1P0010D1 1P0A A 05 1P0010E1 1P0A A 06 1P0010F1 1P0A A 07 1G0008A1 1G0G0 A 08 1G00Y0A1 1G0G0 A 09 1N11Y0A1 1N181 A 10 1N1105A1 1N181 A 11 1N0019A1 1N081 A 12 1L0019A1 1L016 A 13 1L00Y2A1 1L016 A 14 1L11Y2A1 1L109 A 15 1L1111C1 1L105 A 15 1L1111C1 1L109 A 16 1L11JPA4 1L105 A 17 1L22JPA4 1L204 A 18 1L33JPA4 1L304 A 19 1L44JPA4 1L404 A 20 1L55JPA4 1L506 A 21 1L66JPA4 1L605 A 22 1L6655L2 1L605 A 23 1L6675A2 1L605 | 1
1 | KBS | 1KBSM0105 | OUT | OUT | OUT | NO | 6P | 1 | [6 empty] | NO |  |  | 249 | 267 | 257 | 1KBS019CR | 1KBS001AR | A 01 1P0010D1 1P0A A 01 1P0010D1 1P0A A 02 1P0010E1 1P0A A 03 1P0010F1 1P0A A 04 1G0008A1 1G0G0 A 05 1G00Y0A1 1G0G0 A 06 1N11Y0A1 1N181 A 07 1N1105A1 1N181 A 08 1N0019A1 1N081 A 09 1L0019A1 1L016 A 10 1L00Y2A1 1L016 A 11 1L11Y2A1 1L109 A 12 1L1111C1 1L105 A 12 1L1111C1 1L109 A 13 1L11JPA4 1L105 A 14 1L22JPA4 1L204 A 15 1L33JPA4 1L304 A 16 1L44JPA4 1L404 A 17 1L55JPA4 1L506 A 18 1L66JPA4 1L605 A 19 1L6655L2 1L605 A 20 1L6675A2 1L605 | 1
1 | KBS | 1KBSM0106 | OUT | OUT | OUT | NO | 6P | 1 | [6 empty] | NO |  |  | 255 | 304 | 316 | 1KBS020CR | 1KBS001AR | A 01 1P0010A1 1P0A A 01 1P0010A1 1P0A A 02 1P0010B1 1P0A A 03 1P0010C1 1P0A A 04 1P0010D1 1P0A A 05 1P0010E1 1P0A A 06 1P0010F1 1P0A A 07 1G0008A1 1G0G0 A 08 1G00Y0A1 1G0G0 A 09 1N11Y0A1 1N181 A 10 1N1105A1 1N181 A 11 1N0019A1 1N081 A 12 1L0019A1 1L016 A 13 1L00Y2A1 1L016 A 14 1L11Y2A1 1L109 A 15 1L1111C1 1L105 A 15 1L1111C1 1L109 A 16 1L11JPA4 1L105 A 17 1L22JPA4 1L204 A 18 1L33JPA4 1L304 A 19 1L44JPA4 1L404 A 20 1L55JPA4 1L506 A 21 1L66JPA4 1L605 A 22 1L6655L2 1L605 A 23 1L6675A2 1L605 | 1
1 | KBS | 1KBSM0107 | OUT | OUT | OUT | NO | 6P | 1 | [6 empty] | NO |  |  | 62 | 68 | 68 | 1KBS028CR | 1KBS001AR | A 01 1M3303B1 1M3? A 01 1M3303B1 1M3? A 02 1M3303A1 1M3? A 03 1L4411A2 1L404 A 04 1L44JBA3 1L404 A 05 1L55JBA3 1L501 A 06 1L66JBA3 1L601 A 07 1L6655S3 1L601 A 08 1L6655R3 1L601 A 09 1L6655P3 1L601 A 09 1L6655P3 1L605 A 10 1L6655N3 1L605 A 11 1L6676A2 1L605 | 1
1 | KBS | 1KBSM0110 | OUT | OUT | OUT | NO | 1P | 1 | [6 empty] | NO |  |  | 44 | 45 | 45 | B2931 | 1KBS001AR | A 01 1W55R0A2 1W507 A 01 1W55R0A2 1W507 A 02 1W66R0A2 1W604 A 03 1W6651A1 1W604 A 04 1W6650C2 1W604 A 05 1W6650B2 1W605 A 06 1W6650A2 1W605 A 07 1L6669F2 1L605 A 08 1L6680A1 1L605 A 09 1L6675C1 1L605 A 10 1L6675B1 1L605 A 11 1L6675A1 1L605 | 1
1 | KBS | 1KBSM0111 | OUT | OUT | OUT | NO | 1T | 1 | [6 empty] | NO |  |  | 20 | 40 | 40 | 1RIC001AR | 1KBS004AR | A 01 1L6661G1 1L609 A 01 1L6661G1 1L609 A 02 1L6661H1 1L609 A 03 1L6669C1 1L609 A 04 1L6669D1 1L609 A 05 1L6669E1 1L605 A 06 1L6681D1 1L605 A 07 1L6675C2 1L605 A 08 1L6675B2 1L605 | 1
1 | KBS | 1KBSM0115 | OUT | OUT | OUT | NO | [8 empty] | NO |  |  |  |  | 5 | 1KBS002AR | 1KBS004AR | IND (SITE RUN) | 16PTB x 1.0 | [5 empty] | not in pericles
1 | KBS | 1KBSM0116 | OUT | OUT | OUT | NO | [8 empty] | NO |  |  |  |  | 5 | 1KBS002AR | 1KBS004AR | IND (SITE RUN) | 16PTB x 1.0 | [5 empty] | not in pericles
1 | KIR | 1KIRM0001 | OUT | OUT | OUT | NO | [8 empty] | NO | [5 empty] | SPARE | [8 empty] | not in pericles
1 | KIR | 1KIRM0002 | OUT | OUT | OUT | NO | [8 empty] | NO | [5 empty] | SPARE | [8 empty] | not in pericles
1 | KIR | 1KIRM0300 | OUT | OUT | OUT | NO | TK | 1 | [6 empty] | NO |  |  | 74 | 0 | 74 | 9KIR003AR | A | A 01 1L55JBA8 1L501 A 01 1L55JBA8 1L501 A 02 1L66JBA8 1L601 A 03 1L6655S2 1L601 A 04 1L6655R2 1L601 A 05 1L6655P2 1L601 A 05 1L6655P2 1L605 A 06 1L6677A1 1L605 A 07 1L6677B1 1L605 A 08 1L6677C1 1L605 A 09 1L6681B1 1L605 A 10 1L6681C1 1L605 A 11 1L6681D1 1L605 A 12 1W6655A1 1W604 A 12 1W6655A1 1W605 A 13 1W66W4A1 1W604 A 14 1W6656A1 1W604 A 15 1W6657A1 1W604 A 16 1W66R7A1 1W604 | 1
1 | KIR | 1KIRM0301 | OUT | OUT | OUT | NO | TK | 1 | [6 empty] | NO |  |  |  |  | 50 | 1KIR001CR | PN1L520 | 1R5 54Z1A, 5191A, 51D1A, 41D1A, 31D1A, 21D1A, IND | 2PTB X 0,5
1 | KIR | 1KIRM0302 | OUT | OUT | OUT | NO | TK | 1 | [6 empty] | NO |  |  | 74 | 0 | 74 | 9KIR003AR | B | A 01 1L55JBA8 1L501 A 01 1L55JBA8 1L501 A 02 1L66JBA8 1L601 A 03 1L6655S2 1L601 A 04 1L6655R2 1L601 A 05 1L6655P2 1L601 A 05 1L6655P2 1L605 A 06 1L6677A1 1L605 A 07 1L6677B1 1L605 A 08 1L6677C1 1L605 A 09 1L6681B1 1L605 A 10 1L6681C1 1L605 A 11 1L6681D1 1L605 A 12 1W6655A1 1W604 A 12 1W6655A1 1W605 A 13 1W66W4A1 1W604 A 14 1W6656A1 1W604 A 15 1W6657A1 1W604 A 16 1W66R7A1 1W604 | 1
1 | KIR | 1KIRM0303 | OUT | OUT | OUT | NO | TK | 1 | [6 empty] | NO |  |  |  |  | 50 | 1KIR001CR | PN1L520 | 1R54Z1A, 5191A, 51D1A, 41D1A, 31D1A, 21D1A,IND | 2PTB X 0,5
1 | KIR | 1KIRM0304 | OUT | OUT | OUT | NO | TK | 1 | [6 empty] | NO |  |  | 73 | 0 | 73 | 9KIR001AR | C | A 01 1L55JBA8 1L501 A 01 1L55JBA8 1L501 A 02 1L66JBA8 1L601 A 03 1L6655S2 1L601 A 04 1L6655R2 1L601 A 05 1L6655P2 1L601 A 05 1L6655P2 1L605 A 06 1L6677A1 1L605 A 07 1L6677B1 1L605 A 08 1L6677C1 1L605 A 09 1L6681B1 1L605 A 10 1L6681C1 1L605 A 11 1L6681D1 1L605 A 12 1W6655A1 1W604 A 12 1W6655A1 1W605 A 13 1W66W4A1 1W604 A 14 1W6656A1 1W604 A 15 1W6657A1 1W604 A 16 1W66R7A1 1W604 | 1
1 | KIR | 1KIRM0305 | OUT | OUT | OUT | NO | TK | 1 | [6 empty] | NO |  |  | 48 | 0 | 48 | C | 1KIR001CR | A 01 1R5507D1 1R510 A 01 1R5507D1 1R510 A 01 1R5507D1 1R520 A 02 1R5507E1 1R510 A 03 1R5519A1 1R510 A 04 1R551DA1 1R541 A 05 1R441DA1 1R441 A 06 1R331DA1 1R341 A 07 1R221DA1 1R241 | 1
1 | KIR | 1KIRM0306 | OUT | OUT | OUT | NO | TK | 1 | [6 empty] | NO |  |  | 73 | 0 | 73 | 9KIR001AR | D | A 01 1L55JBA8 1L501 A 01 1L55JBA8 1L501 A 02 1L66JBA8 1L601 A 03 1L6655S2 1L601 A 04 1L6655R2 1L601 A 05 1L6655P2 1L601 A 05 1L6655P2 1L605 A 06 1L6677A1 1L605 A 07 1L6677B1 1L605 A 08 1L6677C1 1L605 A 09 1L6681B1 1L605 A 10 1L6681C1 1L605 A 11 1L6681D1 1L605 A 12 1W6655A1 1W604 A 12 1W6655A1 1W605 A 13 1W66W4A1 1W604 A 14 1W6656A1 1W604 A 15 1W6657A1 1W604 A 16 1W66R7A1 1W604 | 1
1 | KIR | 1KIRM0307 | OUT | OUT | OUT | NO | TK | 1 | [6 empty] | NO |  |  | 48 | 0 | 48 | D | 1KIR001CR | A 01 1R5507D1 1R510 A 01 1R5507D1 1R510 A 01 1R5507D1 1R520 A 02 1R5507E1 1R510 A 03 1R5519A1 1R510 A 04 1R551DA1 1R541 A 05 1R441DA1 1R441 A 06 1R331DA1 1R341 A 07 1R221DA1 1R241 | 1
1 | KIR | 1KIRM0308 | OUT | OUT | OUT | NO | TK | 1 | [6 empty] | NO |  |  | 73 | 0 | 73 | 9KIR001AR | E | A 01 1L55JBA8 1L501 A 01 1L55JBA8 1L501 A 02 1L66JBA8 1L601 A 03 1L6655S2 1L601 A 04 1L6655R2 1L601 A 05 1L6655P2 1L601 A 05 1L6655P2 1L605 A 06 1L6677A1 1L605 A 07 1L6677B1 1L605 A 08 1L6677C1 1L605 A 09 1L6681B1 1L605 A 10 1L6681C1 1L605 A 11 1L6681D1 1L605 A 12 1W6655A1 1W604 A 12 1W6655A1 1W605 A 13 1W66W4A1 1W604 A 14 1W6656A1 1W604 A 15 1W6657A1 1W604 A 16 1W66R7A1 1W604 | 1
1 | KIR | 1KIRM0309 | OUT | OUT | OUT | NO | TK | 1 | [6 empty] | NO |  |  | 66 | 0 | 66 | E | 1KIR002CR | A 01 1R5507D1 1R510 A 01 1R5507D1 1R510 A 01 1R5507D1 1R520 A 02 1R5507C1 1R520 A 03 1R5507B1 1R520 A 04 1R5507A1 1R520 A 05 1R5502A1 1R520 | 1
1 | KIR | 1KIRM0310 | OUT | OUT | OUT | NO | TK | 1 | [6 empty] | NO |  |  | 73 | 0 | 73 | 9KIR001AR | F | A 01 1L55JBA8 1L501 A 01 1L55JBA8 1L501 A 02 1L66JBA8 1L601 A 03 1L6655S2 1L601 A 04 1L6655R2 1L601 A 05 1L6655P2 1L601 A 05 1L6655P2 1L605 A 06 1L6677A1 1L605 A 07 1L6677B1 1L605 A 08 1L6677C1 1L605 A 09 1L6681B1 1L605 A 10 1L6681C1 1L605 A 11 1L6681D1 1L605 A 12 1W6655A1 1W604 A 12 1W6655A1 1W605 A 13 1W66W4A1 1W604 A 14 1W6656A1 1W604 A 15 1W6657A1 1W604 A 16 1W66R7A1 1W604 | 1
1 | KIR | 1KIRM0311 | OUT | OUT | OUT | NO | TK | 1 | [6 empty] | NO |  |  | 66 | 0 | 66 | F | 1KIR002CR | A 01 1R5507D1 1R510 A 01 1R5507D1 1R510 A 01 1R5507D1 1R520 A 02 1R5507C1 1R520 A 03 1R5507B1 1R520 A 04 1R5507A1 1R520 A 05 1R5502A1 1R520 | 1
1 | KIR | 1KIRM0312 | OUT | OUT | OUT | NO | TK | 1 | [6 empty] | NO |  |  | 73 | 0 | 73 | 9KIR001AR | G | A 01 1L55JBA8 1L501 A 01 1L55JBA8 1L501 A 02 1L66JBA8 1L601 A 03 1L6655S2 1L601 A 04 1L6655R2 1L601 A 05 1L6655P2 1L601 A 05 1L6655P2 1L605 A 06 1L6677A1 1L605 A 07 1L6677B1 1L605 A 08 1L6677C1 1L605 A 09 1L6681B1 1L605 A 10 1L6681C1 1L605 A 11 1L6681D1 1L605 A 12 1W6655A1 1W604 A 12 1W6655A1 1W605 A 13 1W66W4A1 1W604 A 14 1W6656A1 1W604 A 15 1W6657A1 1W604 A 16 1W66R7A1 1W604 | 1
1 | KIR | 1KIRM0313 | OUT | OUT | OUT | NO | TK | 1 | [6 empty] | NO |  |  | 66 | 0 | 66 | G | 1KIR002CR | A 01 1R5507D1 1R510 A 01 1R5507D1 1R510 A 01 1R5507D1 1R520 A 02 1R5507C1 1R520 A 03 1R5507B1 1R520 A 04 1R5507A1 1R520 A 05 1R5502A1 1R520 | 1
1 | KIR | 1KIRM0314 | OUT | OUT | OUT | NO | TK | 1 | [6 empty] | NO |  |  | 73 | 0 | 73 | 9KIR001AR | H | A 01 1L55JBA8 1L501 A 01 1L55JBA8 1L501 A 02 1L66JBA8 1L601 A 03 1L6655S2 1L601 A 04 1L6655R2 1L601 A 05 1L6655P2 1L601 A 05 1L6655P2 1L605 A 06 1L6677A1 1L605 A 07 1L6677B1 1L605 A 08 1L6677C1 1L605 A 09 1L6681B1 1L605 A 10 1L6681C1 1L605 A 11 1L6681D1 1L605 A 12 1W6655A1 1W604 A 12 1W6655A1 1W605 A 13 1W66W4A1 1W604 A 14 1W6656A1 1W604 A 15 1W6657A1 1W604 A 16 1W66R7A1 1W604 | 1
1 | KIR | 1KIRM0315 | OUT | OUT | OUT | NO | TK | 1 | [6 empty] | NO |  |  | 66 | 0 | 66 | H | 1KIR002CR | A 01 1R5507D1 1R510 A 01 1R5507D1 1R510 A 01 1R5507D1 1R520 A 02 1R5507C1 1R520 A 03 1R5507B1 1R520 A 04 1R5507A1 1R520 A 05 1R5502A1 1R520 | 1
1 | KIR | 1KIRM0316 | OUT | OUT | OUT | NO | TK | 1 | [6 empty] | NO |  |  | 73 | 0 | 73 | 9KIR001AR | J | A 01 1L55JBA8 1L501 A 01 1L55JBA8 1L501 A 02 1L66JBA8 1L601 A 03 1L6655S2 1L601 A 04 1L6655R2 1L601 A 05 1L6655P2 1L601 A 05 1L6655P2 1L605 A 06 1L6677A1 1L605 A 07 1L6677B1 1L605 A 08 1L6677C1 1L605 A 09 1L6681B1 1L605 A 10 1L6681C1 1L605 A 11 1L6681D1 1L605 A 12 1W6655A1 1W604 A 12 1W6655A1 1W605 A 13 1W66W4A1 1W604 A 14 1W6656A1 1W604 A 15 1W6657A1 1W604 A 16 1W66R7A1 1W604 | 1
1 | KIR | 1KIRM0317 | OUT | OUT | OUT | NO | TK | 1 | [6 empty] | NO |  |  | 66 | 0 | 66 | J | 1KIR002CR | A 01 1R5507D1 1R510 A 01 1R5507D1 1R510 A 01 1R5507D1 1R520 A 02 1R5507C1 1R520 A 03 1R5507B1 1R520 A 04 1R5507A1 1R520 A 05 1R5502A1 1R520 | 1
1 | KIR | 1KIRM0318 | OUT | OUT | OUT | NO | TK | 1 | [6 empty] | NO |  |  |  |  | 75 | 1KIR001AR | PN1L520 | IND 1L55JB8A, 66JB8A, 6552 S-P,6552P, 6771A-C, 6811B-D, 1W6551A, 6W41A, 6561A, 6571A, 6R51A, IND | 10PTB X0,5
1 | KIR | 1KIRM0319 | OUT | OUT | OUT | NO | TK | 1 | [6 empty] | NO |  |  |  |  | 60 | PN1L520 | 1KIR013CR | 1R5071D-H,IND | 2PTB X 0,5
1 | KIR | 1KIRM0320 | OUT | OUT | OUT | NO | TK | 1 | [6 empty] | NO |  |  | 74 | 0 | 74 | 9KIR003AR | B | A 01 1L55JBA8 1L501 A 01 1L55JBA8 1L501 A 02 1L66JBA8 1L601 A 03 1L6655S2 1L601 A 04 1L6655R2 1L601 A 05 1L6655P2 1L601 A 05 1L6655P2 1L605 A 06 1L6677A1 1L605 A 07 1L6677B1 1L605 A 08 1L6677C1 1L605 A 09 1L6681B1 1L605 A 10 1L6681C1 1L605 A 11 1L6681D1 1L605 A 12 1W6655A1 1W604 A 12 1W6655A1 1W605 A 13 1W66W4A1 1W604 A 14 1W6656A1 1W604 A 15 1W6657A1 1W604 A 16 1W66R7A1 1W604 | 1
1 | KIR | 1KIRM0321 | OUT | OUT | OUT | NO | TK | 1 | [6 empty] | NO |  |  | 51 | 0 | 51 | B | 1KIR013CR | A 01 1R5507D1 1R510 A 01 1R5507D1 1R510 A 01 1R5507D1 1R520 A 02 1R5507E1 1R510 A 03 1R5507F1 1R510 A 04 1R5507G1 1R510 A 05 1R5507H1 1R510 | 1
1 | KIR | 1KIRM0322 | OUT | OUT | OUT | NO | TK | 1 | [6 empty] | NO |  |  | 74 | 0 | 74 | 9KIR003AR | C | A 01 1L55JBA8 1L501 A 01 1L55JBA8 1L501 A 02 1L66JBA8 1L601 A 03 1L6655S2 1L601 A 04 1L6655R2 1L601 A 05 1L6655P2 1L601 A 05 1L6655P2 1L605 A 06 1L6677A1 1L605 A 07 1L6677B1 1L605 A 08 1L6677C1 1L605 A 09 1L6681B1 1L605 A 10 1L6681C1 1L605 A 11 1L6681D1 1L605 A 12 1W6655A1 1W604 A 12 1W6655A1 1W605 A 13 1W66W4A1 1W604 A 14 1W6656A1 1W604 A 15 1W6657A1 1W604 A 16 1W66R7A1 1W604 | 1
1 | KIR | 1KIRM0323 | OUT | OUT | OUT | NO | TK | 1 | [6 empty] | NO |  |  |  |  | 55 | PN1L520 | 1KIR023CR | 1R5071D-B, 54V1A, 4101A, 40V1A, 4091A,IND | 2PTB X 0,5
1 | KIR | 1KIRM0324 | OUT | OUT | OUT | NO | TK | 1 | [6 empty] | NO |  |  | 74 | 0 | 74 | 9KIR003AR | D | A 01 1L55JBA8 1L501 A 01 1L55JBA8 1L501 A 02 1L66JBA8 1L601 A 03 1L6655S2 1L601 A 04 1L6655R2 1L601 A 05 1L6655P2 1L601 A 05 1L6655P2 1L605 A 06 1L6677A1 1L605 A 07 1L6677B1 1L605 A 08 1L6677C1 1L605 A 09 1L6681B1 1L605 A 10 1L6681C1 1L605 A 11 1L6681D1 1L605 A 12 1W6655A1 1W604 A 12 1W6655A1 1W605 A 13 1W66W4A1 1W604 A 14 1W6656A1 1W604 A 15 1W6657A1 1W604 A 16 1W66R7A1 1W604 | 1
1 | KIR | 1KIRM0325 | OUT | OUT | OUT | NO | TK | 1 | [6 empty] | NO |  |  | 55 | 0 | 55 | D | 1KIR023CR | A 01 1R5507D1 1R510 A 01 1R5507D1 1R510 A 01 1R5507D1 1R520 A 02 1R5507C1 1R520 A 03 1R5507B1 1R520 A 04 1R554VA1 1R520 A 05 1R4410A1 1R444 A 06 1R440VA1 1R444 A 07 1R4409A1 1R423 | 1
1 | KIR | 1KIRM0326 | OUT | OUT | OUT | NO | TK | 1 | [6 empty] | NO |  |  | 74 | 0 | 74 | 9KIR003AR | E | A 01 1L55JBA8 1L501 A 01 1L55JBA8 1L501 A 02 1L66JBA8 1L601 A 03 1L6655S2 1L601 A 04 1L6655R2 1L601 A 05 1L6655P2 1L601 A 05 1L6655P2 1L605 A 06 1L6677A1 1L605 A 07 1L6677B1 1L605 A 08 1L6677C1 1L605 A 09 1L6681B1 1L605 A 10 1L6681C1 1L605 A 11 1L6681D1 1L605 A 12 1W6655A1 1W604 A 12 1W6655A1 1W605 A 13 1W66W4A1 1W604 A 14 1W6656A1 1W604 A 15 1W6657A1 1W604 A 16 1W66R7A1 1W604 | 1
1 | KIR | 1KIRM0327 | OUT | OUT | OUT | NO | TK | 1 | [6 empty] | NO |  |  |  |  | 90 | PN1L520 | 1KIR033CR | 1R5071D-B, 54V1A, 4101A, 40V1A, 4091A, IND | 2PTB X 0,5
1 | KIR | 1KIRM0328 | OUT | OUT | OUT | NO | TK | 1 | [6 empty] | NO |  |  | 74 | 0 | 74 | 9KIR003AR | F | A 01 1L55JBA8 1L501 A 01 1L55JBA8 1L501 A 02 1L66JBA8 1L601 A 03 1L6655S2 1L601 A 04 1L6655R2 1L601 A 05 1L6655P2 1L601 A 05 1L6655P2 1L605 A 06 1L6677A1 1L605 A 07 1L6677B1 1L605 A 08 1L6677C1 1L605 A 09 1L6681B1 1L605 A 10 1L6681C1 1L605 A 11 1L6681D1 1L605 A 12 1W6655A1 1W604 A 12 1W6655A1 1W605 A 13 1W66W4A1 1W604 A 14 1W6656A1 1W604 A 15 1W6657A1 1W604 A 16 1W66R7A1 1W604 | 1
1 | KIR | 1KIRM0329 | OUT | OUT | OUT | NO | TK | 1 | [6 empty] | NO |  |  | 70 | 0 | 70 | F | 1KIR033CR | A 01 1R5507D1 1R510 A 01 1R5507D1 1R510 A 01 1R5507D1 1R520 A 02 1R5507C1 1R520 A 03 1R5507B1 1R520 A 04 1R554VA1 1R520 A 05 1R4410A1 1R444 A 06 1R440VA1 1R444 A 07 1R4409A1 1R423 A 08 1R442VA1 1R423 A 09 1R332VA1 1R323 A 10 1R3304A1 1R323 A 11 1R3305B1 1R333 | 1
1 | KIR | 1KIRM0330 | OUT | OUT | OUT | NO | TK | 1 | [6 empty] | NO |  |  | 73 | 0 | 73 | 9KIR001AR | G | A 01 1L55JBA8 1L501 A 01 1L55JBA8 1L501 A 02 1L66JBA8 1L601 A 03 1L6655S2 1L601 A 04 1L6655R2 1L601 A 05 1L6655P2 1L601 A 05 1L6655P2 1L605 A 06 1L6677A1 1L605 A 07 1L6677B1 1L605 A 08 1L6677C1 1L605 A 09 1L6681B1 1L605 A 10 1L6681C1 1L605 A 11 1L6681D1 1L605 A 12 1W6655A1 1W604 A 12 1W6655A1 1W605 A 13 1W66W4A1 1W604 A 14 1W6656A1 1W604 A 15 1W6657A1 1W604 A 16 1W66R7A1 1W604 | 1
1 | KIR | 1KIRM0331 | OUT | OUT | OUT | NO | TK | 1 | [6 empty] | NO |  |  | 58 | 0 | 58 | G | 1KIR004CR | A 01 1R5507D1 1R510 A 01 1R5507D1 1R510 A 01 1R5507D1 1R520 A 02 1R5507E1 1R510 A 03 1R5507F1 1R510 A 04 1R5507G1 1R510 A 05 1R5507H1 1R510 | 1
1 | KIR | 1KIRM0332 | OUT | OUT | OUT | NO | TK | 1 | [6 empty] | NO |  |  | 73 | 0 | 73 | 9KIR001AR | H | A 01 1L55JBA8 1L501 A 01 1L55JBA8 1L501 A 02 1L66JBA8 1L601 A 03 1L6655S2 1L601 A 04 1L6655R2 1L601 A 05 1L6655P2 1L601 A 05 1L6655P2 1L605 A 06 1L6677A1 1L605 A 07 1L6677B1 1L605 A 08 1L6677C1 1L605 A 09 1L6681B1 1L605 A 10 1L6681C1 1L605 A 11 1L6681D1 1L605 A 12 1W6655A1 1W604 A 12 1W6655A1 1W605 A 13 1W66W4A1 1W604 A 14 1W6656A1 1W604 A 15 1W6657A1 1W604 A 16 1W66R7A1 1W604 | 1
1 | KIR | 1KIRM0333 | OUT | OUT | OUT | NO | TK | 1 | [6 empty] | NO |  |  | 33 | 0 | 33 | H | 1KIR005CR | A 01 1R5507D1 1R510 A 01 1R5507D1 1R510 A 01 1R5507D1 1R520 | 1
1 | KIR | 1KIRM0334 | OUT | OUT | OUT | NO | TK | 1 | [6 empty] | NO |  |  | 73 | 0 | 73 | 9KIR001AR | J | A 01 1L55JBA8 1L501 A 01 1L55JBA8 1L501 A 02 1L66JBA8 1L601 A 03 1L6655S2 1L601 A 04 1L6655R2 1L601 A 05 1L6655P2 1L601 A 05 1L6655P2 1L605 A 06 1L6677A1 1L605 A 07 1L6677B1 1L605 A 08 1L6677C1 1L605 A 09 1L6681B1 1L605 A 10 1L6681C1 1L605 A 11 1L6681D1 1L605 A 12 1W6655A1 1W604 A 12 1W6655A1 1W605 A 13 1W66W4A1 1W604 A 14 1W6656A1 1W604 A 15 1W6657A1 1W604 A 16 1W66R7A1 1W604 | 1
1 | KIR | 1KIRM0335 | OUT | OUT | OUT | NO | TK | 1 | [6 empty] | NO |  |  | 91 | 0 | 91 | J | 1KIR006CR | A 01 1R5507D1 1R510 A 01 1R5507D1 1R510 A 01 1R5507D1 1R520 A 02 1R5507E1 1R510 A 03 1R5507F1 1R510 A 04 1R5507G1 1R510 A 05 1R5507H1 1R510 A 06 1R5507J1 1R530 A 07 1R5507K1 1R530 A 08 1R5507L1 1R530 | 1
1 | KIR | 1KIRM0336 | OUT | OUT | OUT | NO | TK | 1 | [6 empty] | NO |  |  | 46 | 0 | 46 | 9KIR001AR | 1RPN001AR | A 01 1L55JBA8 1L501 A 01 1L55JBA8 1L501 A 02 1L66JBA8 1L601 A 03 1L6655S3 1L601 A 04 1L6655R3 1L601 A 05 1L6655P3 1L601 A 05 1L6655P3 1L605 A 06 1L6655N3 1L605 A 07 1L6655M3 1L605 A 08 1L6655L3 1L605 A 09 1L6655K3 1L605 A 10 1L6655J3 1L607 A 11 1L6655H3 1L607 A 12 1L6655G3 1L607 A 13 1L6654A1 1L607 A 14 1L6656F1 1L607 A 15 1L6661B1 1L607 A 16 1L6661C1 1L607 A 17 1L6660A1 1L607 A 18 1L6659A1 1L607 A 19 1L6659B1 1L609 A 20 1L6659C1 1L609 A 21 1L6659D1 1L609 | 1
1 | KIR | 1KIRM0337 | OUT | OUT | OUT | NO | TK | 1 | [6 empty] | NO |  |  | 46 | 0 | 46 | 9KIR001AR | 1RPN001AR | A 01 1L55JBA8 1L501 A 01 1L55JBA8 1L501 A 02 1L66JBA8 1L601 A 03 1L6655S3 1L601 A 04 1L6655R3 1L601 A 05 1L6655P3 1L601 A 05 1L6655P3 1L605 A 06 1L6655N3 1L605 A 07 1L6655M3 1L605 A 08 1L6655L3 1L605 A 09 1L6655K3 1L605 A 10 1L6655J3 1L607 A 11 1L6655H3 1L607 A 12 1L6655G3 1L607 A 13 1L6654A1 1L607 A 14 1L6656F1 1L607 A 15 1L6661B1 1L607 A 16 1L6661C1 1L607 A 17 1L6660A1 1L607 A 18 1L6659A1 1L607 A 19 1L6659B1 1L609 A 20 1L6659C1 1L609 A 21 1L6659D1 1L609 | 1
1 | KIR | 1KIRM0338 | OUT | OUT | OUT | NO | TK | 1 | [6 empty] | NO |  |  | 45 | 0 | 45 | 9KIR001AR | 1RPN002AR | A 01 1L55JBA8 1L501 A 01 1L55JBA8 1L501 A 02 1L66JBA8 1L601 A 03 1L6655S3 1L601 A 04 1L6655R3 1L601 A 05 1L6655P3 1L601 A 05 1L6655P3 1L605 A 06 1L6655N3 1L605 A 07 1L6655M3 1L605 A 08 1L6655L3 1L605 A 09 1L6655K3 1L605 A 10 1L6655J3 1L607 A 11 1L6655H3 1L607 A 12 1L6655G3 1L607 A 13 1L6654A1 1L607 A 14 1L6656F1 1L607 A 15 1L6661B1 1L607 A 16 1L6661C1 1L607 A 17 1L6660A1 1L607 A 18 1L6659A1 1L607 A 19 1L6659B1 1L609 A 20 1L6659C1 1L609 A 21 1L6659D1 1L609 | 1
1 | KIR | 1KIRM0339 | OUT | OUT | OUT | NO | TK | 1 | [6 empty] | NO |  |  | 45 | 0 | 45 | 9KIR001AR | 1RPN002AR | A 01 1L55JBA8 1L501 A 01 1L55JBA8 1L501 A 02 1L66JBA8 1L601 A 03 1L6655S3 1L601 A 04 1L6655R3 1L601 A 05 1L6655P3 1L601 A 05 1L6655P3 1L605 A 06 1L6655N3 1L605 A 07 1L6655M3 1L605 A 08 1L6655L3 1L605 A 09 1L6655K3 1L605 A 10 1L6655J3 1L607 A 11 1L6655H3 1L607 A 12 1L6655G3 1L607 A 13 1L6654A1 1L607 A 14 1L6656F1 1L607 A 15 1L6661B1 1L607 A 16 1L6661C1 1L607 A 17 1L6660A1 1L607 A 18 1L6659A1 1L607 A 19 1L6659B1 1L609 A 20 1L6659C1 1L609 A 21 1L6659D1 1L609 | 1
1 | KIR | 1KIRM0340 | OUT | OUT | OUT | NO | TK | 1 | [6 empty] | NO |  |  | 45 | 0 | 45 | 9KIR001AR | 1RPN003AR | A 01 1L55JBA8 1L501 A 01 1L55JBA8 1L501 A 02 1L66JBA8 1L601 A 03 1L6655S3 1L601 A 04 1L6655R3 1L601 A 05 1L6655P3 1L601 A 05 1L6655P3 1L605 A 06 1L6655N3 1L605 A 07 1L6655M3 1L605 A 08 1L6655L3 1L605 A 09 1L6655K3 1L605 A 10 1L6655J3 1L607 A 11 1L6655H3 1L607 A 12 1L6655G3 1L607 A 13 1L6654A1 1L607 A 14 1L6656F1 1L607 A 15 1L6661B1 1L607 A 16 1L6661C1 1L607 A 17 1L6660A1 1L607 A 18 1L6659A1 1L607 A 19 1L6659B1 1L609 A 20 1L6659C1 1L609 A 21 1L6659D1 1L609 | 1
1 | KIR | 1KIRM0341 | OUT | OUT | OUT | NO | TK | 1 | [6 empty] | NO |  |  | 45 | 0 | 45 | 9KIR001AR | 1RPN003AR | A 01 1L55JBA8 1L501 A 01 1L55JBA8 1L501 A 02 1L66JBA8 1L601 A 03 1L6655S3 1L601 A 04 1L6655R3 1L601 A 05 1L6655P3 1L601 A 05 1L6655P3 1L605 A 06 1L6655N3 1L605 A 07 1L6655M3 1L605 A 08 1L6655L3 1L605 A 09 1L6655K3 1L605 A 10 1L6655J3 1L607 A 11 1L6655H3 1L607 A 12 1L6655G3 1L607 A 13 1L6654A1 1L607 A 14 1L6656F1 1L607 A 15 1L6661B1 1L607 A 16 1L6661C1 1L607 A 17 1L6660A1 1L607 A 18 1L6659A1 1L607 A 19 1L6659B1 1L609 A 20 1L6659C1 1L609 A 21 1L6659D1 1L609 | 1
1 | KIR | 1KIRM0342 | OUT | OUT | OUT | NO | TK | 1 | [6 empty] | NO |  |  | 46 | 0 | 46 | 9KIR001AR | 1RPN004AR | A 01 1L55JBA8 1L501 A 01 1L55JBA8 1L501 A 02 1L66JBA8 1L601 A 03 1L6655S3 1L601 A 04 1L6655R3 1L601 A 05 1L6655P3 1L601 A 05 1L6655P3 1L605 A 06 1L6655N3 1L605 A 07 1L6655M3 1L605 A 08 1L6655L3 1L605 A 09 1L6655K3 1L605 A 10 1L6655J3 1L607 A 11 1L6655H3 1L607 A 12 1L6655G3 1L607 A 13 1L6654A1 1L607 A 14 1L6656F1 1L607 A 15 1L6661B1 1L607 A 16 1L6661C1 1L607 A 17 1L6660A1 1L607 A 18 1L6659A1 1L607 A 19 1L6659B1 1L609 A 20 1L6659C1 1L609 A 21 1L6659D1 1L609 | 1
1 | KIR | 1KIRM0343 | OUT | OUT | OUT | NO | TK | 1 | [6 empty] | NO |  |  | 47 | 0 | 47 | 9KIR001AR | 1RPN004AR | A 01 1L6647A1 1L604 A 01 1L6647A1 1L604 A 02 1L6646A1 1L601 A 02 1L6646A1 1L604 A 03 1L6655P3 1L601 A 03 1L6655P3 1L605 A 04 1L6655N3 1L605 A 05 1L6655M3 1L605 A 06 1L6655L3 1L605 A 07 1L6655K3 1L605 A 08 1L6655J3 1L607 A 09 1L6655H3 1L607 A 10 1L6655G3 1L607 A 11 1L6654A1 1L607 A 12 1L6656F1 1L607 A 13 1L6661B1 1L607 A 14 1L6661C1 1L607 A 15 1L6660A1 1L607 A 16 1L6659A1 1L607 A 17 1L6659B1 1L609 A 18 1L6659C1 1L609 A 19 1L6659D1 1L609 | 1
1 | KIR | 1KIRM0350 | OUT | OUT | OUT | NO | TK | 1 | [6 empty] | NO |  |  | 70 | 0 | 70 | A | 1KIR013CR | A 01 1R5507D1 1R510 A 01 1R5507D1 1R510 A 01 1R5507D1 1R520 A 02 1R5507C1 1R520 A 03 1R5507B1 1R520 A 04 1R554VA1 1R520 A 05 1R4410A1 1R444 A 06 1R440VA1 1R444 A 07 1R4409A1 1R423 A 08 1R442VA1 1R423 A 09 1R332VA1 1R323 A 10 1R3304B1 1R323 A 11 1R3305A1 1R313 A 11 1R3305A1 1R323 A 11 1R3305A1 1R333 | 1
1 | KIR | 1KIRM0351 | OUT | OUT | OUT | NO | TK | 1 | [6 empty] | NO |  |  | 70 | 0 | 70 | B | 1KIR013CR | A 01 1R5507D1 1R510 A 01 1R5507D1 1R510 A 01 1R5507D1 1R520 A 02 1R5507C1 1R520 A 03 1R5507B1 1R520 A 04 1R554VA1 1R520 A 05 1R4410A1 1R444 A 06 1R440VA1 1R444 A 07 1R4409A1 1R423 A 08 1R442VA1 1R423 A 09 1R332VA1 1R323 A 10 1R3304B1 1R323 A 11 1R3305A1 1R313 A 11 1R3305A1 1R323 A 11 1R3305A1 1R333 | 1
1 | KIR | 1KIRM0352 | OUT | OUT | OUT | NO | TK | 1 | [6 empty] | NO |  |  | 70 | 0 | 70 | C | 1KIR013CR | A 01 1R5507D1 1R510 A 01 1R5507D1 1R510 A 01 1R5507D1 1R520 A 02 1R5507C1 1R520 A 03 1R5507B1 1R520 A 04 1R554VA1 1R520 A 05 1R4410A1 1R444 A 06 1R440VA1 1R444 A 07 1R4409A1 1R423 A 08 1R442VA1 1R423 A 09 1R332VA1 1R323 A 10 1R3304B1 1R323 A 11 1R3305A1 1R313 A 11 1R3305A1 1R323 A 11 1R3305A1 1R333 | 1
1 | KIR | 1KIRM0353 | OUT | OUT | OUT | NO | TK | 1 | [6 empty] | NO |  |  | 45 | 0 | 45 | D | 1KIR023CR | A 01 1R5507D1 1R510 A 01 1R5507D1 1R510 A 01 1R5507D1 1R520 A 02 1R5507C1 1R520 A 03 1R5507B1 1R520 A 04 1R554VA1 1R520 A 05 1R4410A1 1R444 A 06 1R440VA1 1R444 A 07 1R4409A1 1R423 | 1
1 | KIR | 1KIRM0354 | OUT | OUT | OUT | NO | TK | 1 | [6 empty] | NO |  |  | 45 | 0 | 45 | E | 1KIR023CR | A 01 1R5507D1 1R510 A 01 1R5507D1 1R510 A 01 1R5507D1 1R520 A 02 1R5507C1 1R520 A 03 1R5507B1 1R520 A 04 1R554VA1 1R520 A 05 1R4410A1 1R444 A 06 1R440VA1 1R444 A 07 1R4409A1 1R423 | 1
1 | KIR | 1KIRM0355 | OUT | OUT | OUT | NO | TK | 1 | [6 empty] | NO |  |  | 45 | 0 | 45 | F | 1KIR023CR | A 01 1R5507D1 1R510 A 01 1R5507D1 1R510 A 01 1R5507D1 1R520 A 02 1R5507C1 1R520 A 03 1R5507B1 1R520 A 04 1R554VA1 1R520 A 05 1R4410A1 1R444 A 06 1R440VA1 1R444 A 07 1R4409A1 1R423 | 1
1 | KIR | 1KIRM0356 | OUT | OUT | OUT | NO | TK | 1 | [6 empty] | NO |  |  | 59 | 0 | 59 | G | 1KIR033CR | A 01 1R5507D1 1R510 A 01 1R5507D1 1R510 A 01 1R5507D1 1R520 A 02 1R5507C1 1R520 A 03 1R5507B1 1R520 A 04 1R554VA1 1R520 A 05 1R4410A1 1R444 A 06 1R440VA1 1R444 A 07 1R4409A1 1R423 A 08 1R442VA1 1R423 A 09 1R332VA1 1R323 A 10 1R3304A1 1R323 A 11 1R3305B1 1R333 | 1
1 | KIR | 1KIRM0357 | OUT | OUT | OUT | NO | TK | 1 | [6 empty] | NO |  |  | 59 | 0 | 59 | H | 1KIR033CR | A 01 1R5507D1 1R510 A 01 1R5507D1 1R510 A 01 1R5507D1 1R520 A 02 1R5507C1 1R520 A 03 1R5507B1 1R520 A 04 1R554VA1 1R520 A 05 1R4410A1 1R444 A 06 1R440VA1 1R444 A 07 1R4409A1 1R423 A 08 1R442VA1 1R423 A 09 1R332VA1 1R323 A 10 1R3304A1 1R323 A 11 1R3305B1 1R333 | 1
1 | KIR | 1KIRM0358 | OUT | OUT | OUT | NO | TK | 1 | [6 empty] | NO |  |  | 59 | 0 | 59 | J | 1KIR033CR | A 01 1R5507D1 1R510 A 01 1R5507D1 1R510 A 01 1R5507D1 1R520 A 02 1R5507C1 1R520 A 03 1R5507B1 1R520 A 04 1R554VA1 1R520 A 05 1R4410A1 1R444 A 06 1R440VA1 1R444 A 07 1R4409A1 1R423 A 08 1R442VA1 1R423 A 09 1R332VA1 1R323 A 10 1R3304A1 1R323 A 11 1R3305B1 1R333 | 1
1 | KIR | 1KIRM0359 | OUT | OUT | OUT | NO | TK | 1 | [6 empty] | NO |  |  | 48 | 0 | 48 | K | 1KIR001CR | A 01 1R5507D1 1R510 A 01 1R5507D1 1R510 A 01 1R5507D1 1R520 A 02 1R5507E1 1R510 A 03 1R5519A1 1R510 A 04 1R551DA1 1R541 A 05 1R441DA1 1R441 A 06 1R331DA1 1R341 A 07 1R221DA1 1R241 | 1
1 | KIR | 1KIRM0360 | OUT | OUT | OUT | NO | TK | 1 | [6 empty] | NO |  |  | 48 | 0 | 48 | K | 1KIR001CR | A 01 1R5507D1 1R510 A 01 1R5507D1 1R510 A 01 1R5507D1 1R520 A 02 1R5507E1 1R510 A 03 1R5519A1 1R510 A 04 1R551DA1 1R541 A 05 1R441DA1 1R441 A 06 1R331DA1 1R341 A 07 1R221DA1 1R241 | 1
1 | KIR | 1KIRM0900 | OUT | OUT | OUT | NO | 12 | 1.5 | [6 empty] | NO | [5 empty] | 1KIR001AR | PN1L532K |  | 12c x 1,0mm2 | [5 empty] | not in pericles
1 | KIR | 1KIRM0901 | OUT | OUT | OUT | NO | 12 | 1.5 | [6 empty] | NO | [5 empty] | PN1L532K | 1KIR043CR |  | 12c x 1,0mm2 | [5 empty] | not in pericles
1 | KIR | 1KIRM0902 | OUT | OUT | OUT | NO | 32 | 0.8 | [6 empty] | NO | [5 empty] | 1KIR002AR | 1GSE020CR |  | 16pr | [5 empty] | not in pericles
1 | KIR | 1KIRM0903 | OUT | OUT | OUT | NO | 32 | 0.8 | [6 empty] | NO | [5 empty] | 1KIR002AR | 1GSE020CR |  | 16pr | [5 empty] | not in pericles
1 | KIR | 1KIRM0904 | OUT | OUT | OUT | NO | 32 | 0.8 | [6 empty] | NO | [5 empty] | 1KIR002AR | 1RCP014CR |  | 16pr | [5 empty] | duplicate cable number
1 | KIR | 1KIRM0905 | OUT | OUT | OUT | NO | 32 | 0.8 | [6 empty] | NO | [5 empty] | 1KIR002AR | 1RCP014CR |  | 16pr | [5 empty] | duplicate cable number
1 | KIR | 1KIRM0906 | OUT | OUT | OUT | NO | 32 | 0.8 | [6 empty] | NO | [5 empty] | 1KIR002AR | 1RCP014CR |  | 16pr | [5 empty] | duplicate cable number
1 | KIR | 1KIRM0907 | OUT | OUT | OUT | NO | [8 empty] | NO | [5 empty] | 1KIR001AR | 1KIR002AR |  | CO-AXIAL | [5 empty] | not in pericles
1 | KIR | 1KIRM0908 | OUT | OUT | OUT | NO | [8 empty] | NO | [5 empty] | 1KIR001AR | 1KIR002AR |  | CO-AXIAL | [5 empty] | not in pericles
1 | KIS | 1KISM0600 | OUT | OUT | OUT | NO | 13 | 0.9 | [6 empty] | NO |  |  | 256 | 0 | 256 | 1KIS001AR | 1KIS001MZ | A 01 1L6665A1 1L609 A 01 1L6665A1 1L609 A 02 1L6659C1 1L609 A 03 1L6659B1 1L609 A 04 1L6659A1 1L607 A 05 1L6660A1 1L607 A 06 1L6661C1 1L607 A 07 1L6661B1 1L607 A 08 1L6661A1 1L607 A 09 1L6655H1 1L607 A 10 1L66JSA2 1L607 A 11 1L55JSA2 1L507 A 12 1L44JSA2 1L406 A 13 1M3300A1 1M3? A 14 1M3300B1 1M3? A 15 1M3300C1 1M3? A 16 1M3300D1 1M3? A 17 1M3300E1 1M3? | 0.9
1 | KIS | 1KISM0601 | OUT | OUT | OUT | NO | 13 | 0.9 | [6 empty] | NO |  |  | 196 | 0 | 196 | 1KIS001AR | 1KIS002MZ | A 01 1L55JPA4 1L506 A 01 1L55JPA4 1L506 A 02 1L44JPA4 1L404 A 03 1L33JPA4 1L304 A 04 1L22JPA4 1L204 A 05 1L11JPA4 1L105 A 06 1L1111C1 1L105 A 06 1L1111C1 1L109 A 07 1L1111B1 1L101 A 07 1L1111B1 1L105 A 07 1L1111B1 1L113 A 08 1L1105B1 1L101 A 08 1L1105B1 1L102 A 08 1L1105B1 1L103 A 08 1L1105B1 1L104 | 0.9
1 | KIS | 1KISM0602 | OUT | OUT | OUT | NO | 13 | 0.9 | [6 empty] | NO |  |  | 136 | 0 | 136 | 1KIS001AR | 1KIS003MZ | A 01 1L6665A1 1L609 A 01 1L6665A1 1L609 A 02 1L6659C1 1L609 A 03 1L6659B1 1L609 A 04 1L6659A1 1L607 A 05 1L6660A1 1L607 A 06 1L6661C1 1L607 A 07 1L6661B1 1L607 A 08 1L6656F1 1L607 A 09 1L6656E1 1L607 A 10 1L6653A1 1L607 A 11 1L6655E1 1L607 A 12 1L66JXA1 1L607 A 13 1L55JXA1 1L507 A 14 1L44JXA1 1L406 A 15 1L33JXA1 1L306 A 16 1L22JXA1 1L204 A 17 1L11JXA1 1L109 A 18 1L1111D1 1L109 A 19 1L1111C1 1L105 A 19 1L1111C1 1L109 A 20 1L1111B1 1L101 A 20 1L1111B1 1L105 A 20 1L1111B1 1L113 A 21 1L1105B1 1L101 A 21 1L1105B1 1L102 A 21 1L1105B1 1L103 A 21 1L1105B1 1L104 | 0.9
1 | KIS | 1KISM0603 | OUT | OUT | OUT | NO | 13 | 0.9 | [6 empty] | NO |  |  | 179 | 0 | 179 | 1KIS001AR | 1KIS004MZ | A 01 1L6665A1 1L609 A 01 1L6665A1 1L609 A 02 1L6659C1 1L609 A 03 1L6659B1 1L609 A 04 1L6659A1 1L607 A 05 1L6660A1 1L607 A 06 1L6661C1 1L607 A 07 1L6661B1 1L607 A 08 1L6656F1 1L607 A 09 1L6656E1 1L607 A 10 1L6653A1 1L607 A 11 1L6655E1 1L607 A 12 1L66JXA2 1L607 A 13 1L55JXA2 1L507 A 14 1L44JXA2 1L406 A 15 1L33JXA2 1L306 A 16 1L22JXA2 1L204 A 17 1L11JXA2 1L109 A 18 1L1111D1 1L109 A 19 1L1111C1 1L105 A 19 1L1111C1 1L109 A 20 1L1111B1 1L101 A 20 1L1111B1 1L105 A 20 1L1111B1 1L113 A 21 1L1105B1 1L101 A 21 1L1105B1 1L102 A 21 1L1105B1 1L103 A 21 1L1105B1 1L104 | 0.9
1 | KIS | 1KISM0604 | OUT | OUT | OUT | NO | 13 | 0.9 | [6 empty] | NO |  |  | 9 | 0 | 9 | H2335 | 1KIS005MZ | A 01 1R553AA1 1R510 A 01 1R553AA1 1R510 A 02 1R5501F1 1R510 | 0.9
1 | KIS | 1KISM0605 | OUT | OUT | OUT | NO | 13 | 0.9 | [6 empty] | NO |  |  | 47 | 0 | 47 | 1KIS001AR | H2335 | A 01 1L6665A1 1L609 A 01 1L6665A1 1L609 A 02 1L6659C1 1L609 A 03 1L6659D1 1L609 A 04 1L6659E1 1L609 A 05 1L6659F1 1L609 A 06 1L6669B1 1L609 A 07 1L6669C1 1L609 A 08 1L6669D1 1L609 A 09 1L6669E1 1L605 A 10 1L6669F1 1L605 A 11 1W6650A1 1W605 A 12 1W6650B1 1W605 A 13 1W6650C2 1W604 A 14 1W6651A1 1W604 A 15 1W66R0A1 1W604 A 16 1W55R0A1 1W507 | 0.9
1 | KIS | 1KISM0606 | OUT | OUT | OUT | NO | 13 | 0.9 | [6 empty] | NO |  |  | 285 | 0 | 285 | 1KIS001AR | 1KIS006MZ | A 01 1L6668A1 1L609 A 01 1L6668A1 1L609 A 02 1L6664A2 1L609 A 03 1L6657L2 1L607 A 04 1L6657K2 1L607 A 05 1L6657J2 1L607 A 06 1L6650A1 1L607 A 07 1L667JA3 1L607 A 08 1L6655B1 1L607 A 09 1L6655C1 1L607 A 10 1L6655D1 1L607 A 11 1L66JXA1 1L607 A 12 1L55JXA1 1L507 A 13 1L44JXA1 1L406 A 14 1L33JXA1 1L306 A 15 1L22JXA1 1L204 A 16 1L11JXA1 1L109 A 17 1L1111D1 1L109 A 18 1L1111C1 1L105 A 18 1L1111C1 1L109 A 19 1L11Y2A1 1L109 A 20 1L00Y2A1 1L016 A 21 1L0019A1 1L016 A 22 1N0019A1 1N081 A 23 1N1105A1 1N181 A 24 1N11Y0A1 1N181 A 25 1G00Y0A1 1G0G0 A 26 1G0008A1 1G0G0 A 27 1P0010F1 1P0A A 28 1P0010E1 1P0A A 29 1P0010D1 1P0A A 30 1P0010C1 1P0A A 31 1P0010B1 1P0A A 32 1P0010A1 1P0A | 0.9
1 | KIS | 1KISM0607 | OUT | OUT | OUT | NO | 27 | 0.1 | [6 empty] | NO |  |  | 13 | 0 | 13 | 1KIS001AR | 1KIS007MZ | A 01 1L6659B1 1L609 A 01 1L6659B1 1L609 A 02 1L6659C1 1L609 A 03 1L6665A1 1L609 | 0.1
1 | KIS | 1KISM0608 | OUT | OUT | OUT | NO | 27 | 0.1 | [6 empty] | NO |  |  | 13 | 0 | 13 | 1KIS001AR | 1KIS007MZ | A 01 1L6659B1 1L609 A 01 1L6659B1 1L609 A 02 1L6659C1 1L609 A 03 1L6665A1 1L609 | 0.1
1 | KIS | 1KISM0609 | OUT | OUT | OUT | NO | 27 | 0.1 | [6 empty] | NO |  |  | 13 | 0 | 13 | 1KIS001AR | 1KIS007MZ | A 01 1L6659B1 1L609 A 01 1L6659B1 1L609 A 02 1L6659C1 1L609 A 03 1L6665A1 1L609 | 0.1
1 | KIS | 1KISM0610 | OUT | OUT | OUT | NO | 2P | 1 | [6 empty] | NO |  |  | 216 | 0 | 216 | 1KIS001AR | 1KIS009MZ | A 01 1L6665A1 1L609 A 01 1L6665A1 1L609 A 02 1L6659C1 1L609 A 03 1L6659B1 1L609 A 04 1L6659A1 1L607 A 05 1L6660A1 1L607 A 06 1L6661C1 1L607 A 07 1L6661B1 1L607 A 08 1L6656F1 1L607 A 09 1L6654A1 1L607 A 10 1L6655G3 1L607 A 11 1L6655H3 1L607 A 12 1L6655J3 1L607 A 13 1L6655K3 1L605 A 14 1L66JPA4 1L605 A 15 1L55JPA4 1L506 A 16 1L44JPA4 1L404 A 17 1L33JPA4 1L304 A 18 1L22JPA4 1L204 A 19 1L11JPA4 1L105 A 20 1L1111C1 1L105 A 20 1L1111C1 1L109 A 21 1L1111B1 1L101 A 21 1L1111B1 1L105 A 21 1L1111B1 1L113 A 22 1L1105B1 1L101 A 22 1L1105B1 1L102 A 22 1L1105B1 1L103 A 22 1L1105B1 1L104 | 1
1 | KIS | 1KISM0611 | OUT | OUT | OUT | NO | 2P | 1 | [6 empty] | NO |  |  | 96 | 0 | 96 | 1KIS001AR | 1KIS010MZ | A 01 1L6665A1 1L609 A 01 1L6665A1 1L609 A 02 1L6659C1 1L609 A 03 1L6659B1 1L609 A 04 1L6659A1 1L607 A 05 1L6660A1 1L607 A 06 1L6661C1 1L607 A 07 1L6661B1 1L607 A 08 1L6656F1 1L607 A 09 1L6654A1 1L607 A 10 1L6655G3 1L607 A 11 1L6655H3 1L607 A 12 1L6655J3 1L607 A 13 1L6655K3 1L605 A 14 1L66JPA4 1L605 A 15 1L55JPA4 1L506 A 16 1L44JPA4 1L404 A 17 1L33JPA4 1L304 A 18 1L22JPA4 1L204 A 19 1L11JPA4 1L105 A 20 1L1111C1 1L105 A 20 1L1111C1 1L109 A 21 1L1111B1 1L101 A 21 1L1111B1 1L105 A 21 1L1111B1 1L113 A 22 1L1105B1 1L101 A 22 1L1105B1 1L102 A 22 1L1105B1 1L103 A 22 1L1105B1 1L104 | 1
1 | KIS | 1KISM0612 | OUT | OUT | OUT | NO | 2P | 1 | [6 empty] | NO |  |  | 216 | 0 | 216 | 1KIS001AR | 1KIS011MZ | A 01 1L6665A1 1L609 A 01 1L6665A1 1L609 A 02 1L6659C1 1L609 A 03 1L6659B1 1L609 A 04 1L6659A1 1L607 A 05 1L6660A1 1L607 A 06 1L6661C1 1L607 A 07 1L6661B1 1L607 A 08 1L6656F1 1L607 A 09 1L6654A1 1L607 A 10 1L6655G3 1L607 A 11 1L6655H3 1L607 A 12 1L6655J3 1L607 A 13 1L6655K3 1L605 A 14 1L66JPA4 1L605 A 15 1L55JPA4 1L506 A 16 1L44JPA4 1L404 A 17 1L33JPA4 1L304 A 18 1L22JPA4 1L204 A 19 1L11JPA4 1L105 A 20 1L1111C1 1L105 A 20 1L1111C1 1L109 A 21 1L1111B1 1L101 A 21 1L1111B1 1L105 A 21 1L1111B1 1L113 A 22 1L1105B1 1L101 A 22 1L1105B1 1L102 A 22 1L1105B1 1L103 A 22 1L1105B1 1L104 | 1
1 | KIS | 1KISM0613 | OUT | OUT | OUT | NO | 2P | 1 | [6 empty] | NO |  |  | 96 | 0 | 96 | 1KIS001AR | 1KIS012MZ | A 01 1L6665A1 1L609 A 01 1L6665A1 1L609 A 02 1L6659C1 1L609 A 03 1L6659B1 1L609 A 04 1L6659A1 1L607 A 05 1L6660A1 1L607 A 06 1L6661C1 1L607 A 07 1L6661B1 1L607 A 08 1L6656F1 1L607 A 09 1L6654A1 1L607 A 10 1L6655G3 1L607 A 11 1L6655H3 1L607 A 12 1L6655J3 1L607 A 13 1L6655K3 1L605 A 14 1L66JPA4 1L605 A 15 1L55JPA4 1L506 A 16 1L44JPA4 1L404 A 17 1L33JPA4 1L304 A 18 1L22JPA4 1L204 A 19 1L11JPA4 1L105 A 20 1L1111C1 1L105 A 20 1L1111C1 1L109 A 21 1L1111B1 1L101 A 21 1L1111B1 1L105 A 21 1L1111B1 1L113 A 22 1L1105B1 1L101 A 22 1L1105B1 1L102 A 22 1L1105B1 1L103 A 22 1L1105B1 1L104 | 1
1 | KIS | 1KISM0614 | OUT | OUT | OUT | NO | 4 | 0.6 | [6 empty] | NO |  |  | 216 | 0 | 216 | 1KIS001AR | 1KIS001SZ | A 01 1L6665A1 1L609 A 01 1L6665A1 1L609 A 02 1L6659C1 1L609 A 03 1L6659B1 1L609 A 04 1L6659A1 1L607 A 05 1L6660A1 1L607 A 06 1L6661C1 1L607 A 07 1L6661B1 1L607 A 08 1L6656F1 1L607 A 09 1L6654A1 1L607 A 10 1L6655G3 1L607 A 11 1L6655H3 1L607 A 12 1L6655J3 1L607 A 13 1L6655K3 1L605 A 14 1L66JPA4 1L605 A 15 1L55JPA4 1L506 A 16 1L44JPA4 1L404 A 17 1L33JPA4 1L304 A 18 1L22JPA4 1L204 A 19 1L11JPA4 1L105 A 20 1L1111C1 1L105 A 20 1L1111C1 1L109 A 21 1L1111B1 1L101 A 21 1L1111B1 1L105 A 21 1L1111B1 1L113 A 22 1L1105B1 1L101 A 22 1L1105B1 1L102 A 22 1L1105B1 1L103 A 22 1L1105B1 1L104 | 0.6
1 | KIS | 1KISM0615 | OUT | OUT | OUT | NO | 4 | 0.6 | [6 empty] | NO |  |  | 45 | 0 | 45 | K1922 | 1KIS002SZ | A 01 1R553AA1 1R510 A 01 1R553AA1 1R510 A 02 1R5501F1 1R510 A 03 1R5501E1 1R510 A 03 1R5501E1 1R520 A 04 1R5501D1 1R520 A 05 1R5501C1 1R520 A 06 1R554VA1 1R520 A 07 1R4410A1 1R444 A 08 1R440VA1 1R444 A 09 1R4409A1 1R423 | 0.6
1 | KIS | 1KISM0616 | OUT | OUT | OUT | NO | 4 | 0.6 | [6 empty] | NO |  |  | 47 | 0 | 47 | 1KIS001AR | K1922 | A 01 1L6665A1 1L609 A 01 1L6665A1 1L609 A 02 1L6659C1 1L609 A 03 1L6659D1 1L609 A 04 1L6659E1 1L609 A 05 1L6659F1 1L609 A 06 1L6669B1 1L609 A 07 1L6669C1 1L609 A 08 1L6669D1 1L609 A 09 1L6669E1 1L605 A 10 1L6669F1 1L605 A 11 1W6650A1 1W605 A 12 1W6650B1 1W605 A 13 1W6650C2 1W604 A 14 1W6651A1 1W604 A 15 1W66R0A1 1W604 A 16 1W55R0A1 1W507 | 0.6
1 | KIS | 1KISM0900 | OUT | OUT | OUT | NO | 13 | 0.9 | [6 empty] | NO | [5 empty] | 1KIS001AR | 1KIS002AR | A 01 1L6665A1 1L609 A 01 1L6665A1 1L609 A 02 1L6659D1 1L609 A 03 1L6659C1 1L609 A 04 1L6659B1 1L609 A 05 1L6659A1 1L607 A 06 1L6660A1 1L607 A 07 1L6661D1 1L607 A 08 1L6661C1 1L607 A 09 1L6661B1 1L607 A 10 1L6661A1 1L607 A 11 1L6655H1 1L607 A 12 1L6655G1 1L607 A 13 1L6655F1 1L607 A 14 1L6655E1 1L607 A 15 1L66JXA1 1L607 A 16 1L55JXA1 1L507 A 17 1L44JXA1 1L406 A 18 1L33JXA1 1L306 A 19 1L22JXA1 1L204 A 20 1L11JXA1 1L109 A 21 1L1111D1 1L109 A 22 1L1111C1 1L105 A 22 1L1111C1 1L109 A 23 1L11Y3A1 1L109 A 24 1L00Y3A1 1L016 A 25 1L0020A1 1L016 A 26 1N0020A1 1N081 A 27 1N1106A1 1N181 A 28 1N11Y1A1 1N181 A 29 1N00Y1A1 1N081 A 30 1N0023A1 1N081 A 31 1K0002A1 1K014 A 32 1K0002B1 1K014 A 33 1K0002C1 1K014 A 34 1K0002D1 1K014 A 35 1K0002E1 1K014 A 36 1K1105A1 1K117 A 37 1K1105B1 1K117 A 38 1K1105C1 1K117 A 39 1K1105D1 1K117 A 40 1K1105E1 1K117 A 41 1K1105F1 1K117 A 42 1K1105G1 1K117 A 42 1K1105G1 1K118 A 43 1K22C2A1 1K218 | DATA COMM R5232
1 | KIS | 1KISM0901 | OUT | OUT | OUT | NO | 13 | 0.9 | [6 empty] | NO |  |  | 42 | 45 | 0 | 1KIS001AR | PN1L527 | A 01 1L6665A1 1L609 A 01 1L6665A1 1L609 A 02 1L6659D1 1L609 A 03 1L6659E1 1L609 A 04 1L6659F1 1L609 A 05 1L6669B1 1L609 A 06 1L6669C1 1L609 A 07 1L6669D1 1L609 A 08 1L6669E1 1L605 A 09 1L6669F1 1L605 A 10 1W6650A1 1W605 A 11 1W6650B1 1W605 A 12 1W6650C2 1W604 A 13 1W6651A1 1W604 A 14 1W66R0A1 1W604 A 15 1W55R0A1 1W507 | 0.9
1 | KIT | 1KITM0??? | OUT | OUT | OUT | NO | [8 empty] | NO |  |  |  |  | 44 | 1KIT304AR | 1GSE006CR | IND 1L6 6611A 6552J,S 6JB8A 1L5 5JB8A IND | 02PRx1.0 | [5 empty] | not in pericles
1 | KIT | 1KITM0217 | OUT | OUT | OUT | NO | 2 | 1.5 | [6 empty] | NO |  |  | 20 | 20 | 20 | 1KIT001TB | 1KIT001ST | IND (SITE RUN) | 1.5
1 | KIT | 1KITM0218 | OUT | OUT | OUT | NO | 2 | 1.5 | [6 empty] | NO |  |  | 0 | 1 | 20 | 1KIT001AR | 1KIT001TB |  | 1.5 | [5 empty] | not in pericles
1 | KIT | 1KITM0225 | OUT | OUT | OUT | NO | 16 | 0.3 | [6 empty] | NO |  |  | 0 | 1 | 20 | 1KIT001AR | 1KIT001KC |  | 0.3 | [5 empty] | not in pericles
1 | KIT | 1KITM0231 | OUT | OUT | OUT | NO | 15 | 14 | [6 empty] | NO |  |  | 0 | 1 | 20 | 1KIT001AR | 1KIT001HI |  | 14 | [5 empty] | not in pericles
1 | KIT | 1KITM0232 | OUT | OUT | OUT | NO | 15 | 14 | [6 empty] | NO |  |  | 0 | 1 | 20 | 1KIT001AR | 1KIT003HI |  | 14 | [5 empty] | not in pericles
1 | KIT | 1KITM0239 | OUT | OUT | OUT | NO | 15 | 14 | [6 empty] | NO |  |  | 0 | 1 | 20 | 1KIT001AR | 1KIT002HI |  | 14 | [5 empty] | not in pericles
1 | KIT | 1KITM0240 | OUT | OUT | OUT | NO | 15 | 14 | [6 empty] | NO |  |  | 0 | 1 | 20 | 1KIT001AR | 1KIT004HI |  | 14 | [5 empty] | not in pericles
1 | KIT | 1KITM0242 | OUT | OUT | OUT | NO | 15 | 14 | [6 empty] | NO |  |  | 0 | 1 | 20 | 1KIT001AR | 1KIT010AR |  | 14 | [5 empty] | not in pericles
1 | KIT | 1KITM0247 | OUT | OUT | OUT | NO | 52 | 69.4 | [6 empty] | NO |  |  | 0 | 1 | 20 | 1KIT001AR | 1KIT001HL |  | 69.4 | [5 empty] | not in pericles
1 | KIT | 1KITM0248 | OUT | OUT | OUT | NO | 52 | 69.4 | [6 empty] | NO |  |  | 0 | 1 | 20 | 1KIT001AR | 1KIT001HD |  | 69.4 | [5 empty] | not in pericles
1 | KIT | 1KITM0249 | OUT | OUT | OUT | NO | 18 | 88.5 | [6 empty] | NO |  |  | 0 | 1 | 20 | 1KIT001AR | 1KIT001HD |  | 88.5 | [5 empty] | not in pericles
1 | KIT | 1KITM0250 | OUT | OUT | OUT | NO | 15 | 14 | [6 empty] | NO |  |  | 0 | 1 | 9 | 1KIT001AR | 1KIT010HI |  | 14 | [5 empty] | not in pericles
1 | KIT | 1KITM0253 | OUT | OUT | OUT | NO | 0 | 10.8 | [6 empty] | NO |  |  | 0 | 1 | 20 | 1KIT002AR | 1KIT001HV |  | 10.8 | [5 empty] | not in pericles
1 | KIT | 1KITM0254 | OUT | OUT | OUT | NO | 0 | 10.8 | [6 empty] | NO |  |  | 0 | 1 | 20 | 1KIT002AR | 1KIT001HV |  | 10.8 | [5 empty] | not in pericles
1 | KIT | 1KITM0255 | OUT | OUT | OUT | NO | 0 | 10.8 | [6 empty] | NO |  |  | 0 | 1 | 20 | 1KIT002AR | 1KIT001HV |  | 10.8 | [5 empty] | not in pericles
1 | KIT | 1KITM0256 | OUT | OUT | OUT | NO | 0 | 10.8 | [6 empty] | NO |  |  | 0 | 1 | 20 | 1KIT002AR | 1KIT001HV |  | 10.8 | [5 empty] | not in pericles
1 | KIT | 1KITM0257 | OUT | OUT | OUT | NO | 0 | 10.8 | [6 empty] | NO |  |  | 0 | 1 | 20 | 1KIT002AR | 1KIT002HV |  | 10.8 | [5 empty] | not in pericles
1 | KIT | 1KITM0258 | OUT | OUT | OUT | NO | 0 | 10.8 | [6 empty] | NO |  |  | 0 | 1 | 20 | 1KIT002AR | 1KIT002HV |  | 10.8 | [5 empty] | not in pericles
1 | KIT | 1KITM0259 | OUT | OUT | OUT | NO | 0 | 10.8 | [6 empty] | NO |  |  | 0 | 1 | 20 | 1KIT002AR | 1KIT002HV |  | 10.8 | [5 empty] | not in pericles
1 | KIT | 1KITM0260 | OUT | OUT | OUT | NO | 0 | 10.8 | [6 empty] | NO |  |  | 0 | 1 | 20 | 1KIT002AR | 1KIT002HV |  | 10.8 | [5 empty] | not in pericles
1 | KIT | 1KITM0261 | OUT | OUT | OUT | NO | 0 | 10.8 | [6 empty] | NO |  |  | 0 | 1 | 20 | 1KIT002AR | 1KIT003HV |  | 10.8 | [5 empty] | not in pericles
1 | KIT | 1KITM0262 | OUT | OUT | OUT | NO | 0 | 10.8 | [6 empty] | NO |  |  | 0 | 1 | 20 | 1KIT002AR | 1KIT003HV |  | 10.8 | [5 empty] | not in pericles
1 | KIT | 1KITM0263 | OUT | OUT | OUT | NO | 0 | 10.8 | [6 empty] | NO |  |  | 0 | 1 | 20 | 1KIT002AR | 1KIT003HV |  | 10.8 | [5 empty] | not in pericles
1 | KIT | 1KITM0264 | OUT | OUT | OUT | NO | 0 | 10.8 | [6 empty] | NO |  |  | 0 | 1 | 20 | 1KIT002AR | 1KIT003HV |  | 10.8 | [5 empty] | not in pericles
1 | KIT | 1KITM0268 | OUT | OUT | OUT | NO | 0 | 66.6 | [6 empty] | NO |  |  | 0 | 1 | 20 | 1KIT001AR | 1KIT006AR |  | 66.5 | [5 empty] | not in pericles
1 | KIT | 1KITM0269 | OUT | OUT | OUT | NO | 0 | 66.6 | [6 empty] | NO |  |  | 0 | 1 | 20 | 1KIT001AR | 1KIT006AR |  | 66.5 | [5 empty] | not in pericles
1 | KIT | 1KITM0270 | OUT | OUT | OUT | NO | 0 | 66.6 | [6 empty] | NO |  |  | 0 | 1 | 20 | 1KIT001AR | 1KIT006AR |  | 66.5 | [5 empty] | not in pericles
1 | KIT | 1KITM0271 | OUT | OUT | OUT | NO | 0 | 66.6 | [6 empty] | NO |  |  | 0 | 1 | 20 | 1KIT001AR | 1KIT006AR |  | 66.5 | [5 empty] | not in pericles
1 | KIT | 1KITM0272 | OUT | OUT | OUT | NO | 0 | 66.6 | [6 empty] | NO |  |  | 0 | 1 | 20 | 1KIT001AR | 1KIT006AR |  | 66.5 | [5 empty] | not in pericles
1 | KIT | 1KITM0273 | OUT | OUT | OUT | NO | 0 | 66.6 | [6 empty] | NO |  |  | 0 | 1 | 20 | 1KIT001AR | 1KIT006AR |  | 66.5 | [5 empty] | not in pericles
1 | KIT | 1KITM0274 | OUT | OUT | OUT | NO | 0 | 66.6 | [6 empty] | NO |  |  | 0 | 1 | 20 | 1KIT001AR | 1KIT005AR |  | 66.5 | [5 empty] | not in pericles
1 | KIT | 1KITM0275 | OUT | OUT | OUT | NO | 0 | 66.6 | [6 empty] | NO |  |  | 0 | 1 | 20 | 1KIT001AR | 1KIT005AR |  | 66.5 | [5 empty] | not in pericles
1 | KIT | 1KITM0276 | OUT | OUT | OUT | NO | 0 | 66.6 | [6 empty] | NO |  |  | 0 | 1 | 20 | 1KIT001AR | 1KIT005AR |  | 66.5 | [5 empty] | not in pericles
1 | KIT | 1KITM0277 | OUT | OUT | OUT | NO | 0 | 66.6 | [6 empty] | NO |  |  | 0 | 1 | 20 | 1KIT001AR | 1KIT005AR |  | 66.5 | [5 empty] | not in pericles
1 | KIT | 1KITM0280 | OUT | OUT | OUT | NO | 0 | 66.6 | [6 empty] | NO |  |  | 0 | 1 | 20 | 1KIT001AR | 1KIT004AR |  | 66.5 | [5 empty] | not in pericles
1 | KIT | 1KITM0281 | OUT | OUT | OUT | NO | 0 | 66.6 | [6 empty] | NO |  |  | 0 | 1 | 20 | 1KIT001AR | 1KIT004AR |  | 66.5 | [5 empty] | not in pericles
1 | KIT | 1KITM0282 | OUT | OUT | OUT | NO | 0 | 66.6 | [6 empty] | NO |  |  | 0 | 1 | 20 | 1KIT001AR | 1KIT004AR |  | 66.5 | [5 empty] | not in pericles
1 | KIT | 1KITM0283 | OUT | OUT | OUT | NO | 0 | 66.6 | [6 empty] | NO |  |  | 0 | 1 | 20 | 1KIT001AR | 1KIT004AR |  | 66.5 | [5 empty] | not in pericles
1 | KIT | 1KITM0284 | OUT | OUT | OUT | NO | 0 | 66.6 | [6 empty] | NO |  |  | 0 | 1 | 20 | 1KIT001AR | 1KIT004AR |  | 66.5 | [5 empty] | not in pericles
1 | KIT | 1KITM0285 | OUT | OUT | OUT | NO | 0 | 66.6 | [6 empty] | NO |  |  | 0 | 1 | 20 | 1KIT001AR | 1KIT004AR |  | 66.5 | [5 empty] | not in pericles
1 | KIT | 1KITM0286 | OUT | OUT | OUT | NO | 0 | 66.6 | [6 empty] | NO |  |  | 0 | 1 | 20 | 1KIT001AR | 1KIT003AR |  | 66.5 | [5 empty] | not in pericles
1 | KIT | 1KITM0287 | OUT | OUT | OUT | NO | 0 | 66.6 | [6 empty] | NO |  |  | 0 | 1 | 20 | 1KIT001AR | 1KIT003AR |  | 66.5 | [5 empty] | not in pericles
1 | KIT | 1KITM0288 | OUT | OUT | OUT | NO | 0 | 66.6 | [6 empty] | NO |  |  | 20 | 0 | 20 | 1KIT001AR | 1KIT003AR | IND (SITE RUN) | 66.5
1 | KIT | 1KITM0289 | OUT | OUT | OUT | NO | 0 | 66.6 | [6 empty] | NO |  |  | 0 | 1 | 20 | 1KIT001AR | 1KIT003AR |  | 66.5 | [5 empty] | not in pericles
1 | KIT | 1KITM0294 | OUT | OUT | OUT | NO | 0 | 66.6 | [6 empty] | NO |  |  | 0 | 1 | 20 | 1KIT001AR | 1KIT006AR |  | 66.5 | [5 empty] | not in pericles
1 | KIT | 1KITM0295 | OUT | OUT | OUT | NO | 0 | 66.6 | [6 empty] | NO |  |  | 0 | 1 | 20 | 1KIT001AR | 1KIT006AR |  | 66.5 | [5 empty] | not in pericles
1 | KIT | 1KITM0298 | OUT | OUT | OUT | NO | 0 | 66.6 | [6 empty] | NO |  |  | 0 | 1 | 20 | 1KIT001AR | 1KIT004AR |  | 66.5 | [5 empty] | not in pericles
1 | KIT | 1KITM0299 | OUT | OUT | OUT | NO | 0 | 66.6 | [6 empty] | NO |  |  | 0 | 1 | 20 | 1KIT001AR | 1KIT004AR |  | 66.5 | [5 empty] | not in pericles
1 | KIT | 1KITM0300 | OUT | OUT | OUT | NO | DP | 0.2 | [6 empty] | NO |  |  | 0 | 1 | 18 | 1KIT004AR | 1KRG113AR |  | 0.2 | [5 empty] | not in pericles
1 | KIT | 1KITM0301 | OUT | OUT | OUT | NO | DP | 0.2 | [6 empty] | NO |  |  | 0 | 1 | 18 | 1KIT004AR | 1KRG113AR |  | 0.2 | [5 empty] | not in pericles
1 | KIT | 1KITM0302 | OUT | OUT | OUT | NO | DP | 0.2 | [6 empty] | NO |  |  | 0 | 1 | 18 | 1KIT004AR | 1KRG113AR |  | 0.2 | [5 empty] | not in pericles
1 | KIT | 1KITM0303 | OUT | OUT | OUT | NO | DP | 0.2 | [6 empty] | NO |  |  | 0 | 1 | 18 | 1KIT004AR | 1KRG113AR |  | 0.2 | [5 empty] | not in pericles
1 | KIT | 1KITM0304 | OUT | OUT | OUT | NO | DP | 0.2 | [6 empty] | NO |  |  | 0 | 1 | 16 | 1KIT004AR | 1KRG124AR |  | 0.2 | [5 empty] | not in pericles
1 | KIT | 1KITM0305 | OUT | OUT | OUT | NO | DP | 0.2 | [6 empty] | NO |  |  | 0 | 1 | 16 | 1KIT004AR | 1KRG124AR |  | 0.2 | [5 empty] | not in pericles
1 | KIT | 1KITM0307 | OUT | OUT | OUT | NO | DP | 0.2 | [6 empty] | NO |  |  | 0 | 1 | 16 | 1KIT004AR | 1KRG124AR |  | 0.2 | [5 empty] | not in pericles
1 | KIT | 1KITM0308 | OUT | OUT | OUT | NO | DP | 0.2 | [6 empty] | NO |  |  | 0 | 1 | 16 | 1KIT004AR | 1KRG124AR |  | 0.2 | [5 empty] | not in pericles
1 | KIT | 1KITM0309 | OUT | OUT | OUT | NO | DP | 0.2 | [6 empty] | NO |  |  | 0 | 1 | 16 | 1KIT004AR | 1KRG124AR |  | 0.2 | [5 empty] | not in pericles
1 | KIT | 1KITM0310 | OUT | OUT | OUT | NO | DP | 0.2 | [6 empty] | NO |  |  | 0 | 1 | 16 | 1KIT004AR | 1KRG124AR |  | 0.2 | [5 empty] | not in pericles
1 | KIT | 1KITM0311 | OUT | OUT | OUT | NO | DP | 0.2 | [6 empty] | NO |  |  | 0 | 1 | 12 | 1KIT004AR | 1KRG133AR |  | 0.2 | [5 empty] | not in pericles
1 | KIT | 1KITM0312 | OUT | OUT | OUT | NO | DP | 0.2 | [6 empty] | NO |  |  | 0 | 1 | 12 | 1KIT004AR | 1KRG133AR |  | 0.2 | [5 empty] | not in pericles
1 | KIT | 1KITM0313 | OUT | OUT | OUT | NO | DP | 0.2 | [6 empty] | NO |  |  | 0 | 1 | 12 | 1KIT004AR | 1KRG133AR |  | 0.2 | [5 empty] | not in pericles
1 | KIT | 1KITM0314 | OUT | OUT | OUT | NO | DP | 0.2 | [6 empty] | NO |  |  | 0 | 1 | 12 | 1KIT004AR | 1KRG133AR |  | 0.2 | [5 empty] | not in pericles
1 | KIT | 1KITM0320 | OUT | OUT | OUT | NO | DP | 0.2 | [6 empty] | NO |  |  | 0 | 1 | 12 | 1KIT004AR | 1KRG133AR |  | 0.2 | [5 empty] | not in pericles
1 | KIT | 1KITM0321 | OUT | OUT | OUT | NO | DP | 0.2 | [6 empty] | NO |  |  | 0 | 1 | 9 | 1KIT004AR | 1KRG143AR |  | 0.2 | [5 empty] | not in pericles
1 | KIT | 1KITM0322 | OUT | OUT | OUT | NO | DP | 0.2 | [6 empty] | NO |  |  | 0 | 1 | 9 | 1KIT004AR | 1KRG143AR |  | 0.2 | [5 empty] | not in pericles
1 | KIT | 1KITM0323 | OUT | OUT | OUT | NO | DP | 0.2 | [6 empty] | NO |  |  | 0 | 1 | 20 | 1KIT004AR | 1KRG152AR |  | 0.2 | [5 empty] | not in pericles
1 | KIT | 1KITM0324 | OUT | OUT | OUT | NO | DP | 0.2 | [6 empty] | NO |  |  | 0 | 1 | 20 | 1KIT004AR | 1KRG152AR |  | 0.2 | [5 empty] | not in pericles
1 | KIT | 1KITM0325 | OUT | OUT | OUT | NO | DP | 0.2 | [6 empty] | NO |  |  | 40 | 0 | 40 | 1KIT004AR | 1KRG152AR | A 01 1L6661F1 1L609 A 01 1L6661F1 1L609 A 02 1L6661E1 1L609 A 03 1L6661D1 1L607 A 04 1L6661C1 1L607 A 05 1L6657A1 1L607 A 06 1L6657B1 1L607 A 07 1L6657C1 1L607 A 08 1L6657D1 1L607 A 09 1L6657E1 1L607 A 10 1L6657F1 1L607 A 11 1L6657G1 1L607 A 12 1L6657H2 1L607 A 13 1L6657J2 1L607 A 14 1L6657K2 1L607 A 15 1L6657L2 1L607 A 16 1L6664A2 1L609 A 17 1L6668A1 1L609 | 0.2
1 | KIT | 1KITM0326 | OUT | OUT | OUT | NO | DP | 0.2 | [6 empty] | NO |  |  | 0 | 1 | 15 | 1KIT004AR | L60955P |  | 0.2 | [5 empty] | not in pericles
1 | KIT | 1KITM0327 | OUT | OUT | OUT | NO | DP | 0.2 | [6 empty] | NO |  |  | 0 | 1 | 9 | 1KIT004AR | 1RIC001AR |  | 0.2 | [5 empty] | not in pericles
1 | KIT | 1KITM0328 | OUT | OUT | OUT | NO | DP | 0.2 | [6 empty] | NO |  |  | 20 | 1 | 20 | 1KIT004AR | 1RIC001AR |  | 0.2 | [5 empty] | not in pericles
1 | KIT | 1KITM0329 | OUT | OUT | OUT | NO | DP | 0.2 | [6 empty] | NO |  |  | 20 | 1 | 20 | 1KIT004AR | 1RIC001AR |  | 0.2 | [5 empty] | not in pericles
1 | KIT | 1KITM0330 | OUT | OUT | OUT | NO | DP | 0.2 | [6 empty] | NO |  |  | 0 | 1 | 9 | 1KIT004AR | 1RIC001AR |  | 0.2 | [5 empty] | not in pericles
1 | KIT | 1KITM0331 | OUT | OUT | OUT | NO | DP | 0.2 | [6 empty] | NO |  |  | 0 | 1 | 9 | 1KIT004AR | 1RIC001AR |  | 0.2 | [5 empty] | not in pericles
1 | KIT | 1KITM0350 | OUT | OUT | OUT | NO | DP | 0.2 | [6 empty] | NO |  |  | 20 | 0 | 20 | 1KIT007AR | 1KSC006EN | IND (SITE RUN) | 0.2
1 | KIT | 1KITM0351 | OUT | OUT | OUT | NO | DP | 0.2 | [6 empty] | NO |  |  | 20 | 0 | 20 | 1KIT007AR | 1KSC007EN | IND (SITE RUN) | 0.2
1 | KIT | 1KITM0352 | OUT | OUT | OUT | NO | DP | 0.2 | [6 empty] | NO |  |  | 20 | 0 | 20 | 1KIT007AR | 1KSC008EN | IND (SITE RUN) | 0.2
1 | KIT | 1KITM0353 | OUT | OUT | OUT | NO | DP | 0.2 | [6 empty] | NO |  |  | 20 | 0 | 20 | 1KIT007AR | 1KSC009EN | IND (SITE RUN) | 0.2
1 | KIT | 1KITM0354 | OUT | OUT | OUT | NO | DP | 0.2 | [6 empty] | NO |  |  | 20 | 0 | 20 | 1KIT007AR | 1KSC010EN | IND (SITE RUN) | 0.2
1 | KIT | 1KITM0355 | OUT | OUT | OUT | NO | DP | 0.2 | [6 empty] | NO |  |  | 10 | 0 | 10 | 1KIT007AR | 1RIC001AR | A 01 1L6661D1 1L607 A 01 1L6661D1 1L607 A 02 1L6661E1 1L609 A 03 1L6661F1 1L609 | 0.2
1 | KIT | 1KITM0400 | OUT | OUT | OUT | NO | [8 empty] | NO | [5 empty] | 1KIT001CQ | 1KIT402AR |  | 16P twisted, 0,33 mm2 overall screen-braided | [5 empty] | not in pericles
1 | KIT | 1KITM0401 | OUT | OUT | OUT | NO | [8 empty] | NO |  |  |  |  | 60 | 1KIT401AR | 1KIT004CQ | IND, 9N2023H, IND | 16 PR | [5 empty] | duplicate cable number
1 | KIT | 1KITM0402 | OUT | OUT | OUT | NO | [8 empty] | NO |  |  |  |  | 60 | 1KIT401AR | 1KIT004CQ | IND, 9N2023H, IND | 16 PR | [5 empty] | duplicate cable number
1 | KIT | 1KITM0403 | OUT | OUT | OUT | NO | [8 empty] | NO |  |  |  |  | 60 | 1KIT401AR | 1KIT004CQ | IND, 9N2023H, IND | 16 PR | [5 empty] | duplicate cable number
1 | KIT | 1KITM0404 | OUT | OUT | OUT | NO | [8 empty] | NO |  |  |  |  | 60 | 1KIT401AR | 1KIT004CQ | IND, 9N2023H, IND | 16 PR | [5 empty] | duplicate cable number
1 | KIT | 1KITM0405 | OUT | OUT | OUT | NO | [8 empty] | NO |  |  |  |  | 60 | 1KIT401AR | 1KIT004CQ | IND, 9N2023H, IND | 16 PR | [5 empty] | duplicate cable number
1 | KIT | 1KITM0406 | OUT | OUT | OUT | NO | [8 empty] | NO |  |  |  |  | 60 | 1KIT401AR | 1KIT004CQ | IND, 9N2023H, IND | 16 PR | [5 empty] | duplicate cable number
1 | KIT | 1KITM0407 | OUT | OUT | OUT | NO | [8 empty] | NO |  |  |  |  | 60 | 1KIT401AR | 1KIT004CQ | IND, 9N2023H, IND | 16 PR | [5 empty] | duplicate cable number
1 | KIT | 1KITM0408 | OUT | OUT | OUT | NO | [8 empty] | NO |  |  |  |  | 60 | 1KIT401AR | 1KIT004CQ | IND, 9N2023H, IND | 16 PR | [5 empty] | duplicate cable number
1 | KIT | 1KITM0409 | OUT | OUT | OUT | NO | [8 empty] | NO |  |  |  |  | 60 | 1KIT401AR | 1KIT004CQ | IND, 9N2023H, IND | 16 PR | [5 empty] | duplicate cable number
1 | KIT | 1KITM0410 | OUT | OUT | OUT | NO | [8 empty] | NO |  |  |  |  | 20 | 1KIT401AR | 1KBS003AR | IND (SITE RUN) | 8 PR | [5 empty] | duplicate cable number
1 | KIT | 1KITM0411 | OUT | OUT | OUT | NO | [8 empty] | NO |  |  |  |  | 20 | 1KIT401AR | 1KBS003AR | IND (SITE RUN) | 8 PR | [5 empty] | duplicate cable number
1 | KIT | 1KITM0412 | OUT | OUT | OUT | NO | [8 empty] | NO |  |  |  |  | 20 | 1KIT401AR | 1KBS003AR | IND (SITE RUN) | 8 PR | [5 empty] | duplicate cable number
1 | KIT | 1KITM0413 | OUT | OUT | OUT | NO | [8 empty] | NO |  |  |  |  | 20 | 1KIT401AR | 1KBS003AR | IND (SITE RUN) | 8 PR | [5 empty] | duplicate cable number
1 | KIT | 1KITM0414 | OUT | OUT | OUT | NO | [8 empty] | NO |  |  |  |  | 20 | 1KIT401AR | 1KBS003AR | IND (SITE RUN) | 8 PR | [5 empty] | duplicate cable number
1 | KIT | 1KITM0415 | OUT | OUT | OUT | NO | [8 empty] | NO |  |  |  |  | 20 | 1KIT401AR | 1KBS003AR | IND (SITE RUN) | 8 PR | [5 empty] | duplicate cable number
1 | KIT | 1KITM0416 | OUT | OUT | OUT | NO | [8 empty] | NO |  |  |  |  | 20 | 1KIT401AR | 1KBS003AR | IND (SITE RUN) | 8 PR | [5 empty] | duplicate cable number
1 | KIT | 1KITM0417 | OUT | OUT | OUT | NO | [8 empty] | NO |  |  |  |  | 20 | 1KIT401AR | 1KBS003AR | IND (SITE RUN) | 8 PR | [5 empty] | duplicate cable number
1 | KIT | 1KITM0418 | OUT | OUT | OUT | NO | [8 empty] | NO |  |  |  |  | 20 | 1KIT401AR | 1KBS003AR | IND (SITE RUN) | 8 PR | [5 empty] | duplicate cable number
1 | KIT | 1KITM0419 | OUT | OUT | OUT | NO | [8 empty] | NO |  |  |  |  | 45 | 1KIT401AR | 9KRG701AR | IND, 9N2291E - A, 9N2301A, 9N2051D - C, IND | 8 PR | [5 empty] | duplicate cable number
1 | KIT | 1KITM0420 | OUT | OUT | OUT | NO | [8 empty] | NO |  |  |  |  | 45 | 1KIT401AR | 9KRG701AR | IND, 9N2291E - A, 9N2301A, 9N2051D - C, IND | 8 PR | [5 empty] | duplicate cable number
1 | KIT | 1KITM0421 | OUT | OUT | OUT | NO | [8 empty] | NO |  |  |  |  | 50 | 1KIT401AR | 9KRG702AR | IND, 9N2291E - A, 9N2301A, 9N2051D - C, IND | 8 PR | [5 empty] | duplicate cable number
1 | KIT | 1KITM0422 | OUT | OUT | OUT | NO | [8 empty] | NO |  |  |  |  | 50 | 1KIT401AR | 9KRG702AR | IND, 9N2291E - A, 9N2301A, 9N2051D - C, IND | 8 PR | [5 empty] | duplicate cable number
1 | KIT | 1KITM0423 | OUT | OUT | OUT | NO | [8 empty] | NO | [5 empty] | 1KIT001CQ | 1KIT402AR |  | 16P twisted, 0,33 mm2 overall screen-braided | [5 empty] | not in pericles
1 | KIT | 1KITM0424 | OUT | OUT | OUT | NO | [8 empty] | NO | [5 empty] | 1KIT001CQ | 1KIT402AR |  | 16P twisted, 0,33 mm2 overall screen-braided | [5 empty] | not in pericles
1 | KIT | 1KITM0425 | OUT | OUT | OUT | NO | [8 empty] | NO | [5 empty] | 1KIT001CQ | 1KIT402AR |  | 16P twisted, 0,33 mm2 overall screen-braided | [5 empty] | not in pericles
1 | KIT | 1KITM0426 | OUT | OUT | OUT | NO | [8 empty] | NO | [5 empty] | 1KIT001CQ | 1KIT402AR |  | 16P twisted, 0,33 mm2 overall screen-braided | [5 empty] | not in pericles
1 | KIT | 1KITM0427 | OUT | OUT | OUT | NO | [8 empty] | NO | [5 empty] | 1KIT001CQ | 1KIT402AR |  | 16P twisted, 0,33 mm2 overall screen-braided | [5 empty] | not in pericles
1 | KIT | 1KITM0428 | OUT | OUT | OUT | NO | [8 empty] | NO | [5 empty] | 1KIT001CQ | 1KIT402AR |  | 16P twisted, 0,33 mm2 overall screen-braided | [5 empty] | not in pericles
1 | KIT | 1KITM0429 | OUT | OUT | OUT | NO | [8 empty] | NO | [5 empty] | 1KIT001CQ | 1KIT402AR |  | 16P twisted, 0,33 mm2 overall screen-braided | [5 empty] | not in pericles
1 | KIT | 1KITM0430 | OUT | OUT | OUT | NO | [8 empty] | NO | [5 empty] | 1KIT001CQ | 1KIT402AR |  | 16P twisted, 0,33 mm2 overall screen-braided | [5 empty] | not in pericles
1 | KIT | 1KITM0431 | OUT | OUT | OUT | NO | [8 empty] | NO |  |  |  |  | 10 | 1KIT402AR | 1KIT001CQ | IND (SITE RUN) | 16 PR | [5 empty] | duplicate cable number
1 | KIT | 1KITM0432 | OUT | OUT | OUT | NO | [8 empty] | NO |  |  |  |  | 10 | 1KIT402AR | 1KIT001CQ | IND (SITE RUN) | 16 PR | [5 empty] | duplicate cable number
1 | KIT | 1KITM0433 | OUT | OUT | OUT | NO | [8 empty] | NO |  |  |  |  | 10 | 1KIT402AR | 1KIT001CQ | IND (SITE RUN) | 16 PR | [5 empty] | duplicate cable number
1 | KIT | 1KITM0434 | OUT | OUT | OUT | NO | [8 empty] | NO |  |  |  |  | 10 | 1KIT402AR | 1KIT001CQ | IND (SITE RUN) | 16 PR | [5 empty] | duplicate cable number
1 | KIT | 1KITM0435 | OUT | OUT | OUT | NO | [8 empty] | NO |  |  |  |  | 10 | 1KIT402AR | 1KIT001CQ | IND (SITE RUN) | 16 PR | [5 empty] | duplicate cable number
1 | KIT | 1KITM0436 | OUT | OUT | OUT | NO | [8 empty] | NO |  |  |  |  | 10 | 1KIT402AR | 1KIT001CQ | IND (SITE RUN) | 16 PR | [5 empty] | duplicate cable number
1 | KIT | 1KITM0437 | OUT | OUT | OUT | NO | [8 empty] | NO |  |  |  |  | 10 | 1KIT402AR | 1KIT001CQ | IND (SITE RUN) | 16 PR | [5 empty] | duplicate cable number
1 | KIT | 1KITM0438 | OUT | OUT | OUT | NO | [8 empty] | NO |  |  |  |  | 10 | 1KIT402AR | 1KIT001CQ | IND (SITE RUN) | 16 PR | [5 empty] | duplicate cable number
1 | KIT | 1KITM0439 | OUT | OUT | OUT | NO | [8 empty] | NO |  |  |  |  | 10 | 1KIT402AR | 1KIT001CQ | IND (SITE RUN) | 16 PR | [5 empty] | duplicate cable number
1 | KIT | 1KITM0440 | OUT | OUT | OUT | NO | [8 empty] | NO |  |  |  |  | 10 | 1KIT402AR | 1KIT001CQ | IND (SITE RUN) | 16 PR | [5 empty] | duplicate cable number
1 | KIT | 1KITM0441 | OUT | OUT | OUT | NO | [8 empty] | NO |  |  |  |  | 10 | 1KIT402AR | 1KIT001CQ | IND (SITE RUN) | 16 PR | [5 empty] | duplicate cable number
1 | KIT | 1KITM0442 | OUT | OUT | OUT | NO | [8 empty] | NO |  |  |  |  | 10 | 1KIT402AR | 1KIT001CQ | IND (SITE RUN) | 16 PR | [5 empty] | duplicate cable number
1 | KIT | 1KITM0443 | OUT | OUT | OUT | NO | [8 empty] | NO |  |  |  |  | 10 | 1KIT402AR | 1KIT001CQ | IND (SITE RUN) | 16 PR | [5 empty] | duplicate cable number
1 | KIT | 1KITM0444 | OUT | OUT | OUT | NO | [8 empty] | NO |  |  |  |  | 10 | 1KIT402AR | 1KIT001CQ | IND (SITE RUN) | 16 PR | [5 empty] | duplicate cable number
1 | KIT | 1KITM0445 | OUT | OUT | OUT | NO | [8 empty] | NO |  |  |  |  | 10 | 1KIT402AR | 1KIT001CQ | IND (SITE RUN) | 16 PR | [5 empty] | duplicate cable number
1 | KIT | 1KITM0446 | OUT | OUT | OUT | NO | [8 empty] | NO |  |  |  |  | 10 | 1KIT402AR | 1KIT001CQ | IND (SITE RUN) | 16 PR | [5 empty] | duplicate cable number
1 | KIT | 1KITM0447 | OUT | OUT | OUT | NO | [8 empty] | NO |  |  |  |  | 10 | 1KIT402AR | 1KIT001CQ | IND (SITE RUN) | 16 PR | [5 empty] | duplicate cable number
1 | KIT | 1KITM0448 | OUT | OUT | OUT | NO | [8 empty] | NO |  |  |  |  | 10 | 1KIT402AR | 1KIT001CQ | IND (SITE RUN) | 16 PR | [5 empty] | duplicate cable number
1 | KIT | 1KITM0449 | OUT | OUT | OUT | NO | [8 empty] | NO |  |  |  |  | 10 | 1KIT402AR | 1KIT001CQ | IND (SITE RUN) | 16 PR | [5 empty] | duplicate cable number
1 | KIT | 1KITM0450 | OUT | OUT | OUT | NO | [8 empty] | NO |  |  |  |  | 10 | 1KIT402AR | 1KIT001CQ | IND (SITE RUN) | 16 PR | [5 empty] | duplicate cable number
1 | KIT | 1KITM0451 | OUT | OUT | OUT | NO | [8 empty] | NO |  |  |  |  | 10 | 1KIT402AR | 1KIT001CQ | IND (SITE RUN) | 16 PR | [5 empty] | duplicate cable number
1 | KIT | 1KITM0452 | OUT | OUT | OUT | NO | [8 empty] | NO |  |  |  |  | 10 | 1KIT402AR | 1KIT001CQ | IND (SITE RUN) | 16 PR | [5 empty] | duplicate cable number
1 | KIT | 1KITM0453 | OUT | OUT | OUT | NO | [8 empty] | NO |  |  |  |  | 10 | 1KIT402AR | 1KIT001CQ | IND (SITE RUN) | 16 PR | [5 empty] | duplicate cable number
1 | KIT | 1KITM0454 | OUT | OUT | OUT | NO | [8 empty] | NO |  |  |  |  | 10 | 1KIT402AR | 1KIT001CQ | IND (SITE RUN) | 16 PR | [5 empty] | duplicate cable number
1 | KIT | 1KITM0455 | OUT | OUT | OUT | NO | [8 empty] | NO |  |  |  |  | 10 | 1KIT402AR | 1KIT001CQ | IND (SITE RUN) | 16 PR | [5 empty] | duplicate cable number
1 | KIT | 1KITM0456 | OUT | OUT | OUT | NO | [8 empty] | NO |  |  |  |  | 10 | 1KIT402AR | 1KIT001CQ | IND (SITE RUN) | 16 PR | [5 empty] | duplicate cable number
1 | KIT | 1KITM0457 | OUT | OUT | OUT | NO | [8 empty] | NO |  |  |  |  | 10 | 1KIT402AR | 1KIT001CQ | IND (SITE RUN) | 16 PR | [5 empty] | duplicate cable number
1 | KIT | 1KITM0458 | OUT | OUT | OUT | NO | [8 empty] | NO |  |  |  |  | 10 | 1KIT402AR | 1KIT001CQ | IND (SITE RUN) | 16 PR | [5 empty] | duplicate cable number
1 | KIT | 1KITM0459 | OUT | OUT | OUT | NO | [8 empty] | NO |  |  |  |  | 10 | 1KIT402AR | 1KIT001CQ | IND (SITE RUN) | 16 PR | [5 empty] | duplicate cable number
1 | KIT | 1KITM0460 | OUT | OUT | OUT | NO | [8 empty] | NO |  |  |  |  | 10 | 1KIT402AR | 1KIT001CQ | IND (SITE RUN) | 16 PR | [5 empty] | duplicate cable number
1 | KIT | 1KITM0461 | OUT | OUT | OUT | NO | [8 empty] | NO |  |  |  |  | 10 | 1KIT402AR | 1KIT001CQ | IND (SITE RUN) | 16 PR | [5 empty] | duplicate cable number
1 | KIT | 1KITM0462 | OUT | OUT | OUT | NO | [8 empty] | NO |  |  |  |  | 10 | 1KIT402AR | 1KIT001CQ | IND (SITE RUN) | 16 PR | [5 empty] | duplicate cable number
1 | KIT | 1KITM0463 | OUT | OUT | OUT | NO | [8 empty] | NO |  |  |  |  | 10 | 1KIT402AR | 1KIT001CQ | IND (SITE RUN) | 16 PR | [5 empty] | duplicate cable number
1 | KIT | 1KITM0464 | OUT | OUT | OUT | NO | [8 empty] | NO |  |  |  |  | 10 | 1KIT402AR | 1KIT001CQ | IND (SITE RUN) | 16 PR | [5 empty] | duplicate cable number
1 | KIT | 1KITM0465 | OUT | OUT | OUT | NO | [8 empty] | NO |  |  |  |  | 10 | 1KIT402AR | 1KIT001CQ | IND (SITE RUN) | 16 PR | [5 empty] | duplicate cable number
1 | KIT | 1KITM0466 | OUT | OUT | OUT | NO | [8 empty] | NO |  |  |  |  | 10 | 1KIT402AR | 1KIT001CQ | IND (SITE RUN) | 16 PR | [5 empty] | duplicate cable number
1 | KIT | 1KITM0467 | OUT | OUT | OUT | NO | [8 empty] | NO |  |  |  |  | 10 | 1KIT402AR | 1KIT001CQ | IND (SITE RUN) | 16 PR | [5 empty] | duplicate cable number
1 | KIT | 1KITM0468 | OUT | OUT | OUT | NO | [8 empty] | NO |  |  |  |  | 10 | 1KIT402AR | 1KIT001CQ | IND (SITE RUN) | 16 PR | [5 empty] | duplicate cable number
1 | KIT | 1KITM0469 | OUT | OUT | OUT | NO | [8 empty] | NO |  |  |  |  | 10 | 1KIT402AR | 1KIT001CQ | IND (SITE RUN) | 16 PR | [5 empty] | duplicate cable number
1 | KIT | 1KITM0470 | OUT | OUT | OUT | NO | [8 empty] | NO |  |  |  |  | 10 | 1KIT402AR | 1KIT001CQ | IND (SITE RUN) | 16 PR | [5 empty] | duplicate cable number
1 | KIT | 1KITM0471 | OUT | OUT | OUT | NO | [8 empty] | NO |  |  |  |  | 10 | 1KIT402AR | 1KIT001CQ | IND (SITE RUN) | 16 PR | [5 empty] | duplicate cable number
1 | KIT | 1KITM0472 | OUT | OUT | OUT | NO | [8 empty] | NO |  |  |  |  | 10 | 1KIT402AR | 1KIT001CQ | IND (SITE RUN) | 16 PR | [5 empty] | duplicate cable number
1 | KIT | 1KITM0473 | OUT | OUT | OUT | NO | [8 empty] | NO |  |  |  |  | 10 | 1KIT402AR | 1KIT001CQ | IND (SITE RUN) | 16 PR | [5 empty] | duplicate cable number
1 | KIT | 1KITM0474 | OUT | OUT | OUT | NO | [8 empty] | NO |  |  |  |  | 10 | 1KIT402AR | 1KIT001CQ | IND (SITE RUN) | 16 PR | [5 empty] | duplicate cable number
1 | KIT | 1KITM0475 | OUT | OUT | OUT | NO | [8 empty] | NO |  |  |  |  | 10 | 1KIT402AR | 1KIT001CQ | IND (SITE RUN) | 16 PR | [5 empty] | duplicate cable number
1 | KIT | 1KITM0476 | OUT | OUT | OUT | NO | [8 empty] | NO | [5 empty] | 1KIT001CQ | 1KIT405AR |  | 16P twisted, 0,33 mm2 overall screen-braided | [5 empty] | not in pericles
1 | KIT | 1KITM0477 | OUT | OUT | OUT | NO | [8 empty] | NO | [5 empty] | 1KIT001CQ | 1KIT405AR |  | 16P twisted, 0,33 mm2 overall screen-braided | [5 empty] | not in pericles
1 | KIT | 1KITM0478 | OUT | OUT | OUT | NO | [8 empty] | NO | [5 empty] | 1KIT001CQ | 1KIT405AR |  | 16P twisted, 0,33 mm2 overall screen-braided | [5 empty] | not in pericles
1 | KIT | 1KITM0479 | OUT | OUT | OUT | NO | [8 empty] | NO | [5 empty] | 1KIT001CQ | 1KIT405AR |  | 16P twisted, 0,33 mm2 overall screen-braided | [5 empty] | not in pericles
1 | KIT | 1KITM0480 | OUT | OUT | OUT | NO | [8 empty] | NO | [5 empty] | 1KIT001CQ | 1KIT405AR |  | 16P twisted, 0,33 mm2 overall screen-braided | [5 empty] | not in pericles
1 | KIT | 1KITM0481 | OUT | OUT | OUT | NO | [8 empty] | NO |  |  |  |  | 20 | 1KIT403AR | 1KIT001CQ | IND (SITE RUN) | 16 PR | [5 empty] | duplicate cable number
1 | KIT | 1KITM0482 | OUT | OUT | OUT | NO | [8 empty] | NO |  |  |  |  | 20 | 1KIT403AR | 1KIT001CQ | IND (SITE RUN) | 16 PR | [5 empty] | duplicate cable number
1 | KIT | 1KITM0483 | OUT | OUT | OUT | NO | [8 empty] | NO |  |  |  |  | 20 | 1KIT403AR | 1KIT001CQ | IND (SITE RUN) | 16 PR | [5 empty] | duplicate cable number
1 | KIT | 1KITM0484 | OUT | OUT | OUT | NO | [8 empty] | NO |  |  |  |  | 20 | 1KIT403AR | 1KIT001CQ | IND (SITE RUN) | 16 PR | [5 empty] | duplicate cable number
1 | KIT | 1KITM0485 | OUT | OUT | OUT | NO | [8 empty] | NO |  |  |  |  | 20 | 1KIT403AR | 1KIT001CQ | IND (SITE RUN) | 16 PR | [5 empty] | duplicate cable number
1 | KIT | 1KITM0486 | OUT | OUT | OUT | NO | [8 empty] | NO |  |  |  |  | 20 | 1KIT403AR | 1KIT001CQ | IND (SITE RUN) | 16 PR | [5 empty] | duplicate cable number
1 | KIT | 1KITM0487 | OUT | OUT | OUT | NO | [8 empty] | NO |  |  |  |  | 20 | 1KIT403AR | 1KIT001CQ | IND (SITE RUN) | 16 PR | [5 empty] | duplicate cable number
1 | KIT | 1KITM0488 | OUT | OUT | OUT | NO | [8 empty] | NO |  |  |  |  | 20 | 1KIT403AR | 1KIT001CQ | IND (SITE RUN) | 16 PR | [5 empty] | duplicate cable number
1 | KIT | 1KITM0489 | OUT | OUT | OUT | NO | [8 empty] | NO |  |  |  |  | 20 | 1KIT403AR | 1KIT001CQ | IND (SITE RUN) | 16 PR | [5 empty] | duplicate cable number
1 | KIT | 1KITM0490 | OUT | OUT | OUT | NO | [8 empty] | NO |  |  |  |  | 20 | 1KIT403AR | 1KIT001CQ | IND (SITE RUN) | 16 PR | [5 empty] | duplicate cable number
1 | KIT | 1KITM0491 | OUT | OUT | OUT | NO | [8 empty] | NO |  |  |  |  | 20 | 1KIT403AR | 1KIT001CQ | IND (SITE RUN) | 16 PR | [5 empty] | duplicate cable number
1 | KIT | 1KITM0492 | OUT | OUT | OUT | NO | [8 empty] | NO |  |  |  |  | 20 | 1KIT403AR | 1KIT001CQ | IND (SITE RUN) | 16 PR | [5 empty] | duplicate cable number
1 | KIT | 1KITM0493 | OUT | OUT | OUT | NO | [8 empty] | NO |  |  |  |  | 20 | 1KIT403AR | 1KIT001CQ | IND (SITE RUN) | 16 PR | [5 empty] | duplicate cable number
1 | KIT | 1KITM0494 | OUT | OUT | OUT | NO | [8 empty] | NO |  |  |  |  | 20 | 1KIT403AR | 1KIT001CQ | IND (SITE RUN) | 16 PR | [5 empty] | duplicate cable number
1 | KIT | 1KITM0495 | OUT | OUT | OUT | NO | [8 empty] | NO |  |  |  |  | 20 | 1KIT403AR | 1KIT001CQ | IND (SITE RUN) | 16 PR | [5 empty] | duplicate cable number
1 | KIT | 1KITM0496 | OUT | OUT | OUT | NO | [8 empty] | NO |  |  |  |  | 20 | 1KIT403AR | 1KIT001CQ | IND (SITE RUN) | 16 PR | [5 empty] | duplicate cable number
1 | KIT | 1KITM0497 | OUT | OUT | OUT | NO | [8 empty] | NO |  |  |  |  | 20 | 1KIT403AR | 1KIT001CQ | IND (SITE RUN) | 16 PR | [5 empty] | duplicate cable number
1 | KIT | 1KITM0498 | OUT | OUT | OUT | NO | [8 empty] | NO |  |  |  |  | 20 | 1KIT403AR | 1KIT001CQ | IND (SITE RUN) | 16 PR | [5 empty] | duplicate cable number
1 | KIT | 1KITM0499 | OUT | OUT | OUT | NO | [8 empty] | NO |  |  |  |  | 20 | 1KIT403AR | 1KIT001CQ | IND (SITE RUN) | 16 PR | [5 empty] | duplicate cable number
1 | KIT | 1KITM0500 | OUT | OUT | OUT | NO | [8 empty] | NO | [5 empty] | 1KIT002CQ | 1KIT406AR |  | 16P twisted, 0,33 mm2 overall screen-braided | [5 empty] | not in pericles
1 | KIT | 1KITM0501 | OUT | OUT | OUT | NO | DP | 0.2 | [6 empty] | NO | [5 empty] | 1KIT002CQ | 1KIT404AR |  | 16P twisted, 0,33 mm2 overall screen-braided | [5 empty] | duplicate cable number
1 | KIT | 1KITM0502 | OUT | OUT | OUT | NO | [8 empty] | NO | [5 empty] | 1KIT002CQ | 1KIT404AR |  | 16P twisted, 0,33 mm2 overall screen-braided | [5 empty] | not in pericles
1 | KIT | 1KITM0503 | OUT | OUT | OUT | NO | [8 empty] | NO | [5 empty] | 1KIT002CQ | 1KIT404AR |  | 16P twisted, 0,33 mm2 overall screen-braided | [5 empty] | not in pericles
1 | KIT | 1KITM0504 | OUT | OUT | OUT | NO | DP | 0.2 | [6 empty] | NO |  |  | 0 | 1 | 27 | 1KRG155AR | 1KIT004AR |  | 0.2 | [5 empty] | not in pericles
1 | KIT | 1KITM0505 | OUT | OUT | OUT | NO | DP | 0.2 | [6 empty] | NO |  |  |  |  | 25 | 1KIT404AR | 1KIT001CQ | IND (SITE RUN) | 16 PR | [5 empty] | duplicate cable number
1 | KIT | 1KITM0506 | OUT | OUT | OUT | NO | [8 empty] | NO | [5 empty] | 1KIT002CQ | 1KIT404AR |  | 16P twisted, 0,33 mm2 overall screen-braided | [5 empty] | not in pericles
1 | KIT | 1KITM0507 | OUT | OUT | OUT | NO | [8 empty] | NO | [5 empty] | 1KIT002CQ | 1KIT404AR |  | 16P twisted, 0,33 mm2 overall screen-braided | [5 empty] | not in pericles
1 | KIT | 1KITM0508 | OUT | OUT | OUT | NO | [8 empty] | NO | [5 empty] | 1KIT002CQ | 1KIT404AR |  | 16P twisted, 0,33 mm2 overall screen-braided | [5 empty] | not in pericles
1 | KIT | 1KITM0509 | OUT | OUT | OUT | NO | [8 empty] | NO | [5 empty] | 1KIT002CQ | 1KIT404AR |  | 16P twisted, 0,33 mm2 overall screen-braided | [5 empty] | not in pericles
1 | KIT | 1KITM0510 | OUT | OUT | OUT | NO | [8 empty] | NO | [5 empty] | 1KIT002CQ | 1KIT404AR |  | 16P twisted, 0,33 mm2 overall screen-braided | [5 empty] | not in pericles
1 | KIT | 1KITM0511 | OUT | OUT | OUT | NO | [8 empty] | NO | [5 empty] | 1KIT002CQ | 1KIT404AR |  | 16P twisted, 0,33 mm2 overall screen-braided | [5 empty] | not in pericles
1 | KIT | 1KITM0512 | OUT | OUT | OUT | NO | [8 empty] | NO | [5 empty] | 1KIT002CQ | 1KIT404AR |  | 16P twisted, 0,33 mm2 overall screen-braided | [5 empty] | not in pericles
1 | KIT | 1KITM0513 | OUT | OUT | OUT | NO | [8 empty] | NO | [5 empty] | 1KIT002CQ | 1KIT404AR |  | 16P twisted, 0,33 mm2 overall screen-braided | [5 empty] | not in pericles
1 | KIT | 1KITM0514 | OUT | OUT | OUT | NO | [8 empty] | NO | [5 empty] | 1KIT002CQ | 1KIT404AR |  | 16P twisted, 0,33 mm2 overall screen-braided | [5 empty] | not in pericles
1 | KIT | 1KITM0515 | OUT | OUT | OUT | NO | [8 empty] | NO | [5 empty] | 1KIT002CQ | 1KIT404AR |  | 16P twisted, 0,33 mm2 overall screen-braided | [5 empty] | not in pericles
1 | KIT | 1KITM0516 | OUT | OUT | OUT | NO | [8 empty] | NO | [5 empty] | 1KIT002CQ | 1KIT404AR |  | 16P twisted, 0,33 mm2 overall screen-braided | [5 empty] | not in pericles
1 | KIT | 1KITM0517 | OUT | OUT | OUT | NO | [8 empty] | NO | [5 empty] | 1KIT002CQ | 1KIT404AR |  | 16P twisted, 0,33 mm2 overall screen-braided | [5 empty] | not in pericles
1 | KIT | 1KITM0518 | OUT | OUT | OUT | NO | [8 empty] | NO | [5 empty] | 1KIT002CQ | 1KIT404AR |  | 16P twisted, 0,33 mm2 overall screen-braided | [5 empty] | not in pericles
1 | KIT | 1KITM0519 | OUT | OUT | OUT | NO | [8 empty] | NO | [5 empty] | 1KIT002CQ | 1KIT406AR |  | 16P twisted, 0,33 mm2 overall screen-braided | [5 empty] | not in pericles
1 | KIT | 1KITM0520 | OUT | OUT | OUT | NO | [8 empty] | NO | [5 empty] | 1KIT002CQ | 1KIT406AR |  | 16P twisted, 0,33 mm2 overall screen-braided | [5 empty] | not in pericles
1 | KIT | 1KITM0521 | OUT | OUT | OUT | NO | DP | 0.2 | [6 empty] | NO |  |  |  |  | 40 | 1KIT405AR | 1KIT001CQ | IND (SITE RUN) | 16 PR | [5 empty] | duplicate cable number
1 | KIT | 1KITM0522 | OUT | OUT | OUT | NO | DP | 0.2 | [6 empty] | NO |  |  |  |  | 40 | 1KIT405AR | 1KIT001CQ | IND (SITE RUN) | 16 PR | [5 empty] | duplicate cable number
1 | KIT | 1KITM0523 | OUT | OUT | OUT | NO | [8 empty] | NO |  |  |  |  | 40 | 1KIT405AR | 1KIT001CQ | IND (SITE RUN) | 16 PR | [5 empty] | duplicate cable number
1 | KIT | 1KITM0524 | OUT | OUT | OUT | NO | DP | 0.2 | [6 empty] | NO |  |  |  |  | 40 | 1KIT405AR | 1KIT001CQ | IND (SITE RUN) | 16 PR | [5 empty] | duplicate cable number
1 | KIT | 1KITM0525 | OUT | OUT | OUT | NO | [8 empty] | NO |  |  |  |  | 40 | 1KIT405AR | 1KIT001CQ | IND (SITE RUN) | 16 PR | [5 empty] | duplicate cable number
1 | KIT | 1KITM0526 | OUT | OUT | OUT | NO | [8 empty] | NO |  |  |  |  | 40 | 1KIT405AR | 1KIT001CQ | IND (SITE RUN) | 16 PR | [5 empty] | duplicate cable number
1 | KIT | 1KITM0527 | OUT | OUT | OUT | NO | [8 empty] | NO |  |  |  |  | 40 | 1KIT405AR | 1KIT001CQ | IND (SITE RUN) | 16 PR | [5 empty] | duplicate cable number
1 | KIT | 1KITM0528 | OUT | OUT | OUT | NO | [8 empty] | NO |  |  |  |  | 40 | 1KIT405AR | 1KIT001CQ | IND (SITE RUN) | 16 PR | [5 empty] | duplicate cable number
1 | KIT | 1KITM0529 | OUT | OUT | OUT | NO | [8 empty] | NO |  |  |  |  | 40 | 1KIT405AR | 1KIT001CQ | IND (SITE RUN) | 16 PR | [5 empty] | duplicate cable number
1 | KIT | 1KITM0530 | OUT | OUT | OUT | NO | [8 empty] | NO |  |  |  |  | 40 | 1KIT405AR | 1KIT001CQ | IND (SITE RUN) | 16 PR | [5 empty] | duplicate cable number
1 | KIT | 1KITM0531 | OUT | OUT | OUT | NO | DP | 0.2 | [6 empty] | NO |  |  |  |  | 40 | 1KIT405AR | 1KIT001CQ | IND (SITE RUN) | 16 PR | [5 empty] | duplicate cable number
1 | KIT | 1KITM0532 | OUT | OUT | OUT | NO | DP | 0.2 | [6 empty] | NO |  |  |  |  | 40 | 1KIT405AR | 1KIT001CQ | IND (SITE RUN) | 16 PR | [5 empty] | duplicate cable number
1 | KIT | 1KITM0533 | OUT | OUT | OUT | NO | DP | 0.2 | [6 empty] | NO |  |  |  |  | 40 | 1KIT405AR | 1KIT001CQ | IND (SITE RUN) | 16 PR | [5 empty] | duplicate cable number
1 | KIT | 1KITM0534 | OUT | OUT | OUT | NO | DP | 0.2 | [6 empty] | NO |  |  |  |  | 40 | 1KIT405AR | 1KIT001CQ | IND (SITE RUN) | 16 PR | [5 empty] | duplicate cable number
1 | KIT | 1KITM0535 | OUT | OUT | OUT | NO | DP | 0.2 | [6 empty] | NO |  |  |  |  | 40 | 1KIT405AR | 1KIT001CQ | IND (SITE RUN) | 16 PR | [5 empty] | duplicate cable number
1 | KIT | 1KITM0536 | OUT | OUT | OUT | NO | DP | 0.2 | [6 empty] | NO |  |  |  |  | 40 | 1KIT405AR | 1KIT001CQ | IND (SITE RUN) | 16 PR | [5 empty] | duplicate cable number
1 | KIT | 1KITM0537 | OUT | OUT | OUT | NO | DP | 0.2 | [6 empty] | NO |  |  |  |  | 40 | 1KIT405AR | 1KIT001CQ | IND (SITE RUN) | 16 PR | [5 empty] | duplicate cable number
1 | KIT | 1KITM0538 | OUT | OUT | OUT | NO | DP | 0.2 | [6 empty] | NO |  |  |  |  | 40 | 1KIT405AR | 1KIT001CQ | IND (SITE RUN) | 16 PR | [5 empty] | duplicate cable number
1 | KIT | 1KITM0539 | OUT | OUT | OUT | NO | DP | 0.2 | [6 empty] | NO |  |  |  |  | 40 | 1KIT405AR | 1KIT001CQ | IND (SITE RUN) | 16 PR | [5 empty] | duplicate cable number
1 | KIT | 1KITM0540 | OUT | OUT | OUT | NO | DP | 0.2 | [6 empty] | NO |  |  |  |  | 40 | 1KIT405AR | 1KIT001CQ | IND (SITE RUN) | 16 PR | [5 empty] | duplicate cable number
1 | KIT | 1KITM0541 | OUT | OUT | OUT | NO | DP | 0.2 | [6 empty] | NO |  |  |  |  | 40 | 1KIT405AR | 1KIT001CQ | IND (SITE RUN) | 16 PR | [5 empty] | duplicate cable number
1 | KIT | 1KITM0542 | OUT | OUT | OUT | NO | DP | 0.2 | [6 empty] | NO |  |  |  |  | 40 | 1KIT405AR | 1KIT001CQ | IND (SITE RUN) | 16 PR | [5 empty] | duplicate cable number
1 | KIT | 1KITM0543 | OUT | OUT | OUT | NO | DP | 0.2 | [6 empty] | NO |  |  |  |  | 40 | 1KIT405AR | 1KIT001CQ | IND (SITE RUN) | 16 PR | [5 empty] | duplicate cable number
1 | KIT | 1KITM0544 | OUT | OUT | OUT | NO | DP | 0.2 | [6 empty] | NO |  |  |  |  | 40 | 1KIT405AR | 1KIT001CQ | IND (SITE RUN) | 16 PR | [5 empty] | duplicate cable number
1 | KIT | 1KITM0545 | OUT | OUT | OUT | NO | DP | 0.2 | [6 empty] | NO |  |  |  |  | 40 | 1KIT405AR | 1KIT001CQ | IND (SITE RUN) | 16 PR | [5 empty] | duplicate cable number
1 | KIT | 1KITM0547 | OUT | OUT | OUT | NO | DP | 0.2 | [6 empty] | NO |  |  | 0 | 1 | 28 | 1KBS001AR | 1KIT004AR |  | 0.2 | [5 empty] | not in pericles
1 | KIT | 1KITM0548 | OUT | OUT | OUT | NO | DP | 0.2 | [6 empty] | NO |  |  | 0 | 1 | 28 | 1KBS001AR | 1KIT004AR |  | 0.2 | [5 empty] | not in pericles
1 | KIT | 1KITM0549 | OUT | OUT | OUT | NO | [8 empty] | NO |  |  |  |  | 40 | 1KIT405AR | 1KIT001CQ | IND (SITE RUN) | 16 PR | [5 empty] | duplicate cable number
1 | KIT | 1KITM0550 | OUT | OUT | OUT | NO | [8 empty] | NO |  |  |  |  | 40 | 1KIT405AR | 1KIT001CQ | IND (SITE RUN) | 16 PR | [5 empty] | duplicate cable number
1 | KIT | 1KITM0551 | OUT | OUT | OUT | NO | DP | 0.2 | [6 empty] | NO |  |  |  |  | 40 | 1KIT405AR | 1KIT001CQ | IND (SITE RUN) | 16 PR | [5 empty] | duplicate cable number
1 | KIT | 1KITM0552 | OUT | OUT | OUT | NO | DP | 0.2 | [6 empty] | NO |  |  |  |  | 40 | 1KIT405AR | 1KIT001CQ | IND (SITE RUN) | 16 PR | [5 empty] | duplicate cable number
1 | KIT | 1KITM0553 | OUT | OUT | OUT | NO | [8 empty] | NO |  |  |  |  | 40 | 1KIT405AR | 1KIT001CQ | IND (SITE RUN) | 16 PR | [5 empty] | duplicate cable number
1 | KIT | 1KITM0554 | OUT | OUT | OUT | NO | DP | 0.2 | [6 empty] | NO |  |  |  |  | 40 | 1KIT405AR | 1KIT001CQ | IND (SITE RUN) | 16 PR | [5 empty] | duplicate cable number
1 | KIT | 1KITM0555 | OUT | OUT | OUT | NO | DP | 0.2 | [6 empty] | NO |  |  |  |  | 40 | 1KIT405AR | 1KIT001CQ | IND (SITE RUN) | 16 PR | [5 empty] | duplicate cable number
1 | KIT | 1KITM0556 | OUT | OUT | OUT | NO | DP | 0.2 | [6 empty] | NO |  |  |  |  | 40 | 1KIT405AR | 1KIT001CQ | IND (SITE RUN) | 16 PR | [5 empty] | duplicate cable number
1 | KIT | 1KITM0557 | OUT | OUT | OUT | NO | DP | 0.2 | [6 empty] | NO |  |  |  |  | 40 | 1KIT405AR | 1KIT001CQ | IND (SITE RUN) | 16 PR | [5 empty] | duplicate cable number
1 | KIT | 1KITM0558 | OUT | OUT | OUT | NO | DP | 0.2 | [6 empty] | NO |  |  |  |  | 40 | 1KIT405AR | 1KIT001CQ | IND (SITE RUN) | 16 PR | [5 empty] | duplicate cable number
1 | KIT | 1KITM0559 | OUT | OUT | OUT | NO | DP | 0.2 | [6 empty] | NO |  |  |  |  | 40 | 1KIT405AR | 1KIT001CQ | IND (SITE RUN) | 16 PR | [5 empty] | duplicate cable number
1 | KIT | 1KITM0560 | OUT | OUT | OUT | NO | DP | 0.2 | [6 empty] | NO |  |  |  |  | 40 | 1KIT405AR | 1KIT001CQ | IND (SITE RUN) | 16 PR | [5 empty] | duplicate cable number
1 | KIT | 1KITM0561 | OUT | OUT | OUT | NO | [8 empty] | NO |  |  |  |  | 40 | 1KIT405AR | 1KIT001CQ | IND (SITE RUN) | 16 PR | [5 empty] | duplicate cable number
1 | KIT | 1KITM0562 | OUT | OUT | OUT | NO | [8 empty] | NO |  |  |  |  | 40 | 1KIT405AR | 1KIT001CQ | IND (SITE RUN) | 16 PR | [5 empty] | duplicate cable number
1 | KIT | 1KITM0563 | OUT | OUT | OUT | NO | [8 empty] | NO |  |  |  |  | 40 | 1KIT405AR | 1KIT001CQ | IND (SITE RUN) | 16 PR | [5 empty] | duplicate cable number
1 | KIT | 1KITM0564 | OUT | OUT | OUT | NO | [8 empty] | NO | [5 empty] | 1KIT003CQ | 1KIT408AR |  | 16P twisted, 0,33 mm2 overall screen-braided | [5 empty] | not in pericles
1 | KIT | 1KITM0565 | OUT | OUT | OUT | NO | [8 empty] | NO | [5 empty] | 1KIT003CQ | 1KIT408AR |  | 16P twisted, 0,33 mm2 overall screen-braided | [5 empty] | not in pericles
1 | KIT | 1KITM0571 | OUT | OUT | OUT | NO | [8 empty] | NO |  |  |  |  | 10 | 1KIT406AR | 1KIT002CQ | IND (SITE RUN) | 16 PR | [5 empty] | duplicate cable number
1 | KIT | 1KITM0572 | OUT | OUT | OUT | NO | [8 empty] | NO |  |  |  |  | 10 | 1KIT406AR | 1KIT002CQ | IND (SITE RUN) | 16 PR | [5 empty] | duplicate cable number
1 | KIT | 1KITM0573 | OUT | OUT | OUT | NO | [8 empty] | NO |  |  |  |  | 10 | 1KIT406AR | 1KIT002CQ | IND (SITE RUN) | 16 PR | [5 empty] | duplicate cable number
1 | KIT | 1KITM0574 | OUT | OUT | OUT | NO | [8 empty] | NO |  |  |  |  | 10 | 1KIT406AR | 1KIT002CQ | IND (SITE RUN) | 16 PR | [5 empty] | duplicate cable number
1 | KIT | 1KITM0575 | OUT | OUT | OUT | NO | [8 empty] | NO |  |  |  |  | 10 | 1KIT406AR | 1KIT002CQ | IND (SITE RUN) | 16 PR | [5 empty] | duplicate cable number
1 | KIT | 1KITM0576 | OUT | OUT | OUT | NO | [8 empty] | NO |  |  |  |  | 10 | 1KIT406AR | 1KIT002CQ | IND (SITE RUN) | 16 PR | [5 empty] | duplicate cable number
1 | KIT | 1KITM0577 | OUT | OUT | OUT | NO | [8 empty] | NO |  |  |  |  | 10 | 1KIT406AR | 1KIT002CQ | IND (SITE RUN) | 16 PR | [5 empty] | duplicate cable number
1 | KIT | 1KITM0578 | OUT | OUT | OUT | NO | [8 empty] | NO |  |  |  |  | 10 | 1KIT406AR | 1KIT002CQ | IND (SITE RUN) | 16 PR | [5 empty] | duplicate cable number
1 | KIT | 1KITM0579 | OUT | OUT | OUT | NO | [8 empty] | NO |  |  |  |  | 10 | 1KIT406AR | 1KIT002CQ | IND (SITE RUN) | 16 PR | [5 empty] | duplicate cable number
1 | KIT | 1KITM0580 | OUT | OUT | OUT | NO | [8 empty] | NO |  |  |  |  | 10 | 1KIT406AR | 1KIT002CQ | IND (SITE RUN) | 16 PR | [5 empty] | duplicate cable number
1 | KIT | 1KITM0581 | OUT | OUT | OUT | NO | [8 empty] | NO |  |  |  |  | 10 | 1KIT406AR | 1KIT002CQ | IND (SITE RUN) | 16 PR | [5 empty] | duplicate cable number
1 | KIT | 1KITM0582 | OUT | OUT | OUT | NO | [8 empty] | NO |  |  |  |  | 10 | 1KIT406AR | 1KIT002CQ | IND (SITE RUN) | 16 PR | [5 empty] | duplicate cable number
1 | KIT | 1KITM0583 | OUT | OUT | OUT | NO | [8 empty] | NO |  |  |  |  | 10 | 1KIT406AR | 1KIT002CQ | IND (SITE RUN) | 16 PR | [5 empty] | duplicate cable number
1 | KIT | 1KITM0584 | OUT | OUT | OUT | NO | [8 empty] | NO |  |  |  |  | 10 | 1KIT406AR | 1KIT002CQ | IND (SITE RUN) | 16 PR | [5 empty] | duplicate cable number
1 | KIT | 1KITM0585 | OUT | OUT | OUT | NO | [8 empty] | NO |  |  |  |  | 10 | 1KIT406AR | 1KIT002CQ | IND (SITE RUN) | 16 PR | [5 empty] | duplicate cable number
1 | KIT | 1KITM0586 | OUT | OUT | OUT | NO | [8 empty] | NO |  |  |  |  | 10 | 1KIT406AR | 1KIT002CQ | IND (SITE RUN) | 16 PR | [5 empty] | duplicate cable number
1 | KIT | 1KITM0587 | OUT | OUT | OUT | NO | [8 empty] | NO |  |  |  |  | 10 | 1KIT406AR | 1KIT002CQ | IND (SITE RUN) | 16 PR | [5 empty] | duplicate cable number
1 | KIT | 1KITM0588 | OUT | OUT | OUT | NO | [8 empty] | NO |  |  |  |  | 10 | 1KIT406AR | 1KIT002CQ | IND (SITE RUN) | 16 PR | [5 empty] | duplicate cable number
1 | KIT | 1KITM0589 | OUT | OUT | OUT | NO | [8 empty] | NO |  |  |  |  | 10 | 1KIT406AR | 1KIT002CQ | IND (SITE RUN) | 16 PR | [5 empty] | duplicate cable number
1 | KIT | 1KITM0590 | OUT | OUT | OUT | NO | [8 empty] | NO |  |  |  |  | 10 | 1KIT406AR | 1KIT002CQ | IND (SITE RUN) | 16 PR | [5 empty] | duplicate cable number
1 | KIT | 1KITM0591 | OUT | OUT | OUT | NO | [8 empty] | NO |  |  |  |  | 10 | 1KIT406AR | 1KIT002CQ | IND (SITE RUN) | 16 PR | [5 empty] | duplicate cable number
1 | KIT | 1KITM0592 | OUT | OUT | OUT | NO | [8 empty] | NO | [5 empty] | 1KIT002CQ | 1KIT406AR |  | 16x2x 0,25 mm2 TP overall screen-braided shield | [5 empty] | not in pericles
1 | KIT | 1KITM0593 | OUT | OUT | OUT | NO | [8 empty] | NO | [5 empty] | 1KIT002CQ | 1KIT406AR |  | 16x2x 0,25 mm2 TP overall screen-braided shield | [5 empty] | not in pericles
1 | KIT | 1KITM0594 | OUT | OUT | OUT | NO | [8 empty] | NO | [5 empty] | 1KIT002CQ | 1KIT406AR |  | 16x2x 0,25 mm2 TP overall screen-braided shield | [5 empty] | not in pericles
1 | KIT | 1KITM0595 | OUT | OUT | OUT | NO | [8 empty] | NO | [5 empty] | 1KIT002CQ | 1KIT406AR |  | 16x2x 0,25 mm2 TP overall screen-braided shield | [5 empty] | not in pericles
1 | KIT | 1KITM0596 | OUT | OUT | OUT | NO | [8 empty] | NO | [5 empty] | 1KIT002CQ | 1KIT406AR |  | 16x2x 0,25 mm2 TP overall screen-braided shield | [5 empty] | not in pericles
1 | KIT | 1KITM0597 | OUT | OUT | OUT | NO | [8 empty] | NO | [5 empty] | 1KIT002CQ | 1KIT406AR |  | 16x2x 0,25 mm2 TP overall screen-braided shield | [5 empty] | not in pericles
1 | KIT | 1KITM0598 | OUT | OUT | OUT | NO | [8 empty] | NO | [5 empty] | 1KIT002CQ | 1KIT406AR |  | 16x2x 0,25 mm2 TP overall screen-braided shield | [5 empty] | not in pericles
1 | KIT | 1KITM0599 | OUT | OUT | OUT | NO | [8 empty] | NO |  |  |  |  | 10 | 1KIT406AR | 1KIT002CQ | IND (SITE RUN) | 16 PR | [5 empty] | duplicate cable number
1 | KIT | 1KITM0600 | OUT | OUT | OUT | NO | DP | 0.2 | [6 empty] | NO |  |  |  |  | 10 | 1KIT406AR | 1KIT002CQ | IND (SITE RUN) | 16 PR | [5 empty] | duplicate cable number
1 | KIT | 1KITM0601 | OUT | OUT | OUT | NO | DP | 0.2 | [6 empty] | NO |  |  | 0 | 1 | 17 | 1KIT003AR | 1KRG162AR |  | 0.2 | [5 empty] | not in pericles
1 | KIT | 1KITM0602 | OUT | OUT | OUT | NO | DP | 0.2 | [6 empty] | NO |  |  | 0 | 1 | 17 | 1KIT003AR | 9KRG701AR |  | 0.2 | [5 empty] | not in pericles
1 | KIT | 1KITM0603 | OUT | OUT | OUT | NO | DP | 0.2 | [6 empty] | NO |  |  | 0 | 1 | 16 | 1KIT003AR | 9KRG701AR |  | 0.2 | [5 empty] | not in pericles
1 | KIT | 1KITM0604 | OUT | OUT | OUT | NO | DP | 0.2 | [6 empty] | NO |  |  | 0 | 1 | 20 | 1KIT003AR | 9KRG702AR |  | 0.2 | [5 empty] | not in pericles
1 | KIT | 1KITM0605 | OUT | OUT | OUT | NO | DP | 0.2 | [6 empty] | NO |  |  | 0 | 1 | 20 | 1KIT003AR | 9KRG702AR |  | 0.2 | [5 empty] | not in pericles
1 | KIT | 1KITM0606 | OUT | OUT | OUT | NO | DP | 0.2 | [6 empty] | NO |  |  | 0 | 1 | 20 | 1KIT003AR | 9KRG702AR |  | 0.2 | [5 empty] | not in pericles
1 | KIT | 1KITM0607 | OUT | OUT | OUT | NO | DP | 0.2 | [6 empty] | NO |  |  | 0 | 1 | 20 | 1KIT003AR | 9KRG702AR |  | 0.2 | [5 empty] | not in pericles
1 | KIT | 1KITM0608 | OUT | OUT | OUT | NO | [8 empty] | NO | [5 empty] | 1KIT002CQ | 1KIT406AR |  | 16x2x 0,25 mm2 TP overall screen-braided shield | [5 empty] | not in pericles
1 | KIT | 1KITM0609 | OUT | OUT | OUT | NO | DP | 0.2 | [6 empty] | NO |  |  | 0 | 1 | 18 | 1KIT003AR | 1KBS003AR |  | 0.2 | [5 empty] | not in pericles
1 | KIT | 1KITM0610 | OUT | OUT | OUT | NO | DP | 0.2 | [6 empty] | NO |  |  | 0 | 1 | 18 | 1KIT003AR | 1KBS003AR |  | 0.2 | [5 empty] | not in pericles
1 | KIT | 1KITM0611 | OUT | OUT | OUT | NO | DP | 0.2 | [6 empty] | NO |  |  | 0 | 1 | 18 | 1KIT003AR | 1KBS003AR |  | 0.2 | [5 empty] | not in pericles
1 | KIT | 1KITM0612 | OUT | OUT | OUT | NO | DP | 0.2 | [6 empty] | NO |  |  |  |  | 10 | 1KIT406AR | 1KIT002CQ | IND (SITE RUN) | 16 PR | [5 empty] | duplicate cable number
1 | KIT | 1KITM0613 | OUT | OUT | OUT | NO | DP | 0.2 | [6 empty] | NO |  |  | 0 | 1 | 18 | 1KIT003AR | 1KBS003AR |  | 0.2 | [5 empty] | not in pericles
1 | KIT | 1KITM0614 | OUT | OUT | OUT | NO | DP | 0.2 | [6 empty] | NO |  |  | 0 | 1 | 18 | 1KIT003AR | 1KBS003AR |  | 0.2 | [5 empty] | not in pericles
1 | KIT | 1KITM0615 | OUT | OUT | OUT | NO | DP | 0.2 | [6 empty] | NO |  |  | 0 | 1 | 18 | 1KIT003AR | 1KBS003AR |  | 0.2 | [5 empty] | not in pericles
1 | KIT | 1KITM0616 | OUT | OUT | OUT | NO | DP | 0.2 | [6 empty] | NO |  |  | 0 | 1 | 18 | 1KIT003AR | 1KBS003AR |  | 0.2 | [5 empty] | not in pericles
1 | KIT | 1KITM0617 | OUT | OUT | OUT | NO | DP | 0.2 | [6 empty] | NO |  |  | 0 | 1 | 18 | 1KIT003AR | 1KBS003AR |  | 0.2 | [5 empty] | not in pericles
1 | KIT | 1KITM0618 | OUT | OUT | OUT | NO | DP | 0.2 | [6 empty] | NO |  |  | 0 | 1 | 18 | 1KIT003AR | 1KBS003AR |  | 0.2 | [5 empty] | not in pericles
1 | KIT | 1KITM0621 | OUT | OUT | OUT | NO | DP | 0.2 | [6 empty] | NO |  |  | 0 | 1 | 26 | 1KBS004AR | 1KIT004AR |  | 0.2 | [5 empty] | not in pericles
1 | KIT | 1KITM0622 | OUT | OUT | OUT | NO | [8 empty] | NO |  |  |  |  | 10 | 1KIT407AR | 1KIT002CQ | IND (SITE RUN) | 16 PR | [5 empty] | duplicate cable number
1 | KIT | 1KITM0623 | OUT | OUT | OUT | NO | [8 empty] | NO |  |  |  |  | 10 | 1KIT407AR | 1KIT002CQ | IND (SITE RUN) | 16 PR | [5 empty] | duplicate cable number
1 | KIT | 1KITM0624 | OUT | OUT | OUT | NO | [8 empty] | NO |  |  |  |  | 10 | 1KIT407AR | 1KIT002CQ | IND (SITE RUN) | 16 PR | [5 empty] | duplicate cable number
1 | KIT | 1KITM0625 | OUT | OUT | OUT | NO | [8 empty] | NO |  |  |  |  | 10 | 1KIT407AR | 1KIT002CQ | IND (SITE RUN) | 16 PR | [5 empty] | duplicate cable number
1 | KIT | 1KITM0626 | OUT | OUT | OUT | NO | [8 empty] | NO |  |  |  |  | 10 | 1KIT407AR | 1KIT002CQ | IND (SITE RUN) | 16 PR | [5 empty] | duplicate cable number
1 | KIT | 1KITM0627 | OUT | OUT | OUT | NO | [8 empty] | NO | [5 empty] | 1KIT002CQ | 1KIT407AR |  | 16x2x 0,25 mm2 TP overall screen-braided shield | [5 empty] | not in pericles
1 | KIT | 1KITM0631 | OUT | OUT | OUT | NO | DP | 0.2 | [6 empty] | NO |  |  |  |  | 10 | 1KIT408AR | 1KIT003CQ | IND (SITE RUN) | 16 PR | [5 empty] | duplicate cable number
1 | KIT | 1KITM0632 | OUT | OUT | OUT | NO | [8 empty] | NO | [5 empty] | 1KIT003CQ | 1KIT408AR |  | 16x2x 0,25 mm2 TP overall screen-braided shield | [5 empty] | not in pericles
1 | KIT | 1KITM0633 | OUT | OUT | OUT | NO | [8 empty] | NO | [5 empty] | 1KIT003CQ | 1KIT408AR |  | 16x2x 0,25 mm2 TP overall screen-braided shield | [5 empty] | not in pericles
1 | KIT | 1KITM0634 | OUT | OUT | OUT | NO | [8 empty] | NO | [5 empty] | 1KIT003CQ | 1KIT408AR |  | 16x2x 0,25 mm2 TP overall screen-braided shield | [5 empty] | not in pericles
1 | KIT | 1KITM0635 | OUT | OUT | OUT | NO | [8 empty] | NO | [5 empty] | 1KIT003CQ | 1KIT408AR |  | 16x2x 0,25 mm2 TP overall screen-braided shield | [5 empty] | not in pericles
1 | KIT | 1KITM0636 | OUT | OUT | OUT | NO | [8 empty] | NO |  |  |  |  | 10 | 1KIT408AR | 1KIT003CQ | IND (SITE RUN) | 16 PR | [5 empty] | duplicate cable number
1 | KIT | 1KITM0637 | OUT | OUT | OUT | NO | [8 empty] | NO |  |  |  |  | 10 | 1KIT408AR | 1KIT003CQ | IND (SITE RUN) | 16 PR | [5 empty] | duplicate cable number
1 | KIT | 1KITM0638 | OUT | OUT | OUT | NO | [8 empty] | NO |  |  |  |  | 10 | 1KIT408AR | 1KIT003CQ | IND (SITE RUN) | 16 PR | [5 empty] | duplicate cable number
1 | KIT | 1KITM0639 | OUT | OUT | OUT | NO | [8 empty] | NO |  |  |  |  | 10 | 1KIT408AR | 1KIT003CQ | IND (SITE RUN) | 16 PR | [5 empty] | duplicate cable number
1 | KIT | 1KITM0640 | OUT | OUT | OUT | NO | [8 empty] | NO |  |  |  |  | 10 | 1KIT408AR | 1KIT003CQ | IND (SITE RUN) | 16 PR | [5 empty] | duplicate cable number
1 | KIT | 1KITM0641 | OUT | OUT | OUT | NO | [8 empty] | NO |  |  |  |  | 10 | 1KIT408AR | 1KIT003CQ | IND (SITE RUN) | 16 PR | [5 empty] | duplicate cable number
1 | KIT | 1KITM0642 | OUT | OUT | OUT | NO | [8 empty] | NO |  |  |  |  | 10 | 1KIT408AR | 1KIT003CQ | IND (SITE RUN) | 16 PR | [5 empty] | duplicate cable number
1 | KIT | 1KITM0643 | OUT | OUT | OUT | NO | [8 empty] | NO |  |  |  |  | 10 | 1KIT408AR | 1KIT003CQ | IND (SITE RUN) | 16 PR | [5 empty] | duplicate cable number
1 | KIT | 1KITM0644 | OUT | OUT | OUT | NO | [8 empty] | NO |  |  |  |  | 10 | 1KIT408AR | 1KIT003CQ | IND (SITE RUN) | 16 PR | [5 empty] | duplicate cable number
1 | KIT | 1KITM0645 | OUT | OUT | OUT | NO | [8 empty] | NO |  |  |  |  | 10 | 1KIT408AR | 1KIT003CQ | IND (SITE RUN) | 16 PR | [5 empty] | duplicate cable number
1 | KIT | 1KITM0646 | OUT | OUT | OUT | NO | [8 empty] | NO |  |  |  |  | 10 | 1KIT408AR | 1KIT003CQ | IND (SITE RUN) | 16 PR | [5 empty] | duplicate cable number
1 | KIT | 1KITM0647 | OUT | OUT | OUT | NO | [8 empty] | NO |  |  |  |  | 10 | 1KIT408AR | 1KIT003CQ | IND (SITE RUN) | 16 PR | [5 empty] | duplicate cable number
1 | KIT | 1KITM0648 | OUT | OUT | OUT | NO | [8 empty] | NO |  |  |  |  | 10 | 1KIT408AR | 1KIT003CQ | IND (SITE RUN) | 16 PR | [5 empty] | duplicate cable number
1 | KIT | 1KITM0649 | OUT | OUT | OUT | NO | [8 empty] | NO | [5 empty] | 1KIT003CQ | 1KIT408AR |  | 16x2x 0,25 mm2 TP overall screen-braided shield | [5 empty] | not in pericles
1 | KIT | 1KITM0650 | OUT | OUT | OUT | NO | [8 empty] | NO | [5 empty] | 1KIT003CQ | 1KIT408AR |  | 16x2x 0,25 mm2 TP overall screen-braided shield | [5 empty] | not in pericles
1 | KIT | 1KITM0651 | OUT | OUT | OUT | NO | [8 empty] | NO | [5 empty] | 1KIT003CQ | 1KIT408AR |  | 16x2x 0,25 mm2 TP overall screen-braided shield | [5 empty] | not in pericles
1 | KIT | 1KITM0652 | OUT | OUT | OUT | NO | [8 empty] | NO | [5 empty] | 1KIT003CQ | 1KIT408AR |  | 16x2x 0,25 mm2 TP overall screen-braided shield | [5 empty] | not in pericles
1 | KIT | 1KITM0653 | OUT | OUT | OUT | NO | [8 empty] | NO |  |  |  |  | 10 | 1KIT408AR | 1KIT003CQ | IND (SITE RUN) | 16 PR | [5 empty] | duplicate cable number
1 | KIT | 1KITM0654 | OUT | OUT | OUT | NO | [8 empty] | NO |  |  |  |  | 10 | 1KIT408AR | 1KIT003CQ | IND (SITE RUN) | 16 PR | [5 empty] | duplicate cable number
1 | KIT | 1KITM0655 | OUT | OUT | OUT | NO | [8 empty] | NO | [5 empty] | 1KIT003CQ | 1KIT408AR |  | 16x2x 0,25 mm2 TP overall screen-braided shield | [5 empty] | not in pericles
1 | KIT | 1KITM0692 | OUT | OUT | OUT | NO | [8 empty] | NO | [5 empty] | 1RPN010CR | 1KIT409AR |  | 8x2x0,25 mm2 TP individ overall scr-braided shield | [5 empty] | not in pericles
1 | KIT | 1KITM0693 | OUT | OUT | OUT | NO | [8 empty] | NO | [5 empty] | 1SAS001AR | 1KIT409AR |  | 8x2x0,25 mm2 TP individ overall scr-braided shield | [5 empty] | not in pericles
1 | KIT | 1KITM0694 | OUT | OUT | OUT | NO | [8 empty] | NO | [5 empty] | 1SAS001AR | 1KIT409AR |  | 8x2x0,25 mm2 TP individ overall scr-braided shield | [5 empty] | not in pericles
1 | KIT | 1KITM0739 | OUT | OUT | OUT | NO | 2P | 0.2 | [6 empty] | NO |  |  | 0 | 0 | 1 | 1KIT301PP | 1KIT301HI |  | 0.2 | [5 empty] | not in pericles
1 | KIT | 1KITM0740 | OUT | OUT | OUT | NO | 3P | 0.2 | [6 empty] | NO |  |  | 0 | 0 | 1 | 1KIT302AR | 1KIT302PP |  | 0.2 | [5 empty] | not in pericles
1 | KIT | 1KITM0749 | OUT | OUT | OUT | NO | 4 | 12 | [6 empty] | NO |  |  |  |  | 12 | 1KIT411AR | 1KBS001AR | IND (SITE RUN) | 8 PR | [5 empty] | duplicate cable number
1 | KIT | 1KITM0759 | OUT | OUT | OUT | NO | 4 | 10 | [6 empty] | NO |  |  | 0 | 0 | 1 | 1KIT203AR | 1KIT201CR |  | 10 | [5 empty] | not in pericles
1 | KIT | 1KITM0761 | OUT | OUT | OUT | NO | 4 | 10 | [6 empty] | NO |  |  | 0 | 0 | 1 | 1KIT203AR | 1KIT201CR |  | 10 | [5 empty] | not in pericles
1 | KIT | 1KITM0763 | OUT | OUT | OUT | NO | 4 | 10 | [6 empty] | NO |  |  | 0 | 0 | 1 | 1KIT204AR | 1KIT202CR |  | 10 | [5 empty] | not in pericles
1 | KIT | 1KITM0765 | OUT | OUT | OUT | NO | 4 | 10 | [6 empty] | NO |  |  | 0 | 0 | 1 | 1KIT204AR | 1KIT202CR |  | 10 | [5 empty] | not in pericles
1 | KIT | 1KITM0766 | OUT | OUT | OUT | NO | 4 | 10 | [6 empty] | NO |  |  | 0 | 0 | 1 | 1KIT204AR | 1KIT202CR |  | 10 | [5 empty] | not in pericles
1 | KIT | 1KITM0770 | OUT | OUT | OUT | NO | [8 empty] | NO |  |  |  |  | 35 | 1KIT412AR | 1KIT007AR | IND,1L6752B - C, 1L6811C, IND, 1L6691E, IND | 8 PR | [5 empty] | not in pericles
1 | KIT | 1KITM0771 | OUT | OUT | OUT | NO | [8 empty] | NO | [5 empty] | 1KIT007AR | 1KIT412AR |  | 16x2x 0,25 mm2 TP overall screen-braided shield | [5 empty] | not in pericles
1 | KIT | 1KITM0772 | OUT | OUT | OUT | NO | [8 empty] | NO | [5 empty] | 1KIT007AR | 1KIT412AR |  | 16x2x 0,25 mm2 TP overall screen-braided shield | [5 empty] | not in pericles
1 | KIT | 1KITM0773 | OUT | OUT | OUT | NO | [8 empty] | NO | [5 empty] | 1KIT007AR | 1KIT412AR |  | 16x2x 0,25 mm2 TP overall screen-braided shield | [5 empty] | not in pericles
1 | KIT | 1KITM0774 | OUT | OUT | OUT | NO | [8 empty] | NO | [5 empty] | 1KIT007AR | 1KIT412AR |  | 8x2x0,25 mm2 TP individ overall scr-braided shield | [5 empty] | not in pericles
1 | KIT | 1KITM0775 | OUT | OUT | OUT | NO | [8 empty] | NO | [5 empty] | 1KIT007AR | 1KIT412AR |  | 8x2x0,25 mm2 TP individ overall scr-braided shield | [5 empty] | not in pericles
1 | KIT | 1KITM0776 | OUT | OUT | OUT | NO | [8 empty] | NO | [5 empty] | 1KIT007AR | 1KIT412AR |  | 8x2x0,25 mm2 TP individ overall scr-braided shield | [5 empty] | not in pericles
1 | KIT | 1KITM0777 | OUT | OUT | OUT | NO | [8 empty] | NO | [5 empty] | 1KIT007AR | 1KIT412AR |  | 8x2x0,25 mm2 TP individ overall scr-braided shield | [5 empty] | not in pericles
1 | KIT | 1KITM0778 | OUT | OUT | OUT | NO | [8 empty] | NO |  |  |  |  | 50 | 1KRG144AR | 1KIT412AR | IND, 1L6771B, 6791A-C, IND | 8PTB x 0,25mm | [5 empty] | duplicate cable number
1 | KIT | 1KITM0780 | OUT | OUT | OUT | NO | [8 empty] | NO |  |  |  |  | 35 | 1KIT412AR | 1RRI001EN | IND (SITE RUN) | 8 PR | [5 empty] | not in pericles
1 | KIT | 1KITM0781 | OUT | OUT | OUT | NO | [8 empty] | NO |  |  |  |  | 35 | 1KIT412AR | 1GSE001EN | IND (SITE RUN) | 8 PR | [5 empty] | not in pericles
1 | KIT | 1KITM0782 | OUT | OUT | OUT | NO | [8 empty] | NO |  |  |  |  | 35 | 1KIT412AR | 1KSC101EN | IND (SITE RUN) | 8 PR | [5 empty] | not in pericles
1 | KIT | 1KITM0783 | OUT | OUT | OUT | NO | [8 empty] | NO |  |  |  |  | 35 | 1KIT412AR | 1KSC301EN | IND (SITE RUN) | 8 PR | [5 empty] | not in pericles
1 | KIT | 1KITM0784 | OUT | OUT | OUT | NO | [8 empty] | NO |  |  |  |  | 35 | 1KIT412AR | 1EAS001EN | IND (SITE RUN) | 8 PR | [5 empty] | not in pericles
1 | KIT | 1KITM0900 | OUT | OUT | OUT | NO | [8 empty] | NO | [5 empty] | 1RPN011CR | 1KIT105AR |  | 16pr x 0,38mm2 | [5 empty] | not in pericles
1 | KIT | 1KITM0901 | OUT | OUT | OUT | NO | 16 | 0.3 | [6 empty] | NO | [5 empty] | 1KIT105AR | 1KIT109AR |  | 16pr x 0,38mm2 | [5 empty] | duplicate cable number
1 | KIT | 1KITM0902 | OUT | OUT | OUT | NO | 16 | 0.3 | [6 empty] | NO | [5 empty] | 1KIT105AR | 1KIT109AR |  | 16pr x 0,38mm2 | [5 empty] | duplicate cable number
1 | KIT | 1KITM0903 | OUT | OUT | OUT | NO | 16 | 0.3 | [6 empty] | NO | [5 empty] | 1KIT106AR | 1KIT109AR |  | 16pr x 0,38mm2 | [5 empty] | duplicate cable number
1 | KIT | 1KITM0904 | OUT | OUT | OUT | NO | 16 | 0.3 | [6 empty] | NO | [5 empty] | 1KIT106AR | 1KIT109AR |  | 16pr x 0,38mm2 | [5 empty] | duplicate cable number
1 | KIT | 1KITM0905 | OUT | OUT | OUT | NO | 1P | 1 | [6 empty] | NO | [5 empty] | 1KRG143AR | 1KIT109AR |  | 16pr x 0,38mm2 | [5 empty] | duplicate cable number
1 | KIT | 1KITM0906 | OUT | OUT | OUT | NO | [8 empty] | NO | [5 empty] | 1KRG152AR | 1KIT109AR |  | 16pr | [5 empty] | not in pericles
1 | KIT | 1KITM0907 | OUT | OUT | OUT | NO | [8 empty] | NO | [5 empty] | 1KIT205AR | 1KIT007AR |  | 16pr ANA. FOR PIN RECORDER | [5 empty] | not in pericles
1 | KIT | 1KITM0908 | OUT | OUT | OUT | NO | [8 empty] | NO | [5 empty] | 1KIT206AR | 1KIT007AR |  | 16pr ANA. FOR PIN RECORDER | [5 empty] | not in pericles
1 | KIT | 1KITM0909 | OUT | OUT | OUT | NO | [8 empty] | NO | [5 empty] | 1RRA401EN | 1KIT109AR |  | PTB | [5 empty] | not in pericles
1 | KIT | 1KITM0910 | OUT | OUT | OUT | NO | [8 empty] | NO | [5 empty] | 1KPR003BN | 1KIT109AR | [7 empty] | not in pericles
1 | KIT | 1KITM0911 | OUT | OUT | OUT | NO | [8 empty] | NO | [5 empty] | 1KRG113AR | 1KIT133AR |  | 6PTB | [5 empty] | not in pericles
1 | KIT | 1KITM0912 | OUT | OUT | OUT | NO | [8 empty] | NO | [5 empty] | 1KIT001CQ | 1KIT003CQ |  | 12pr x 1,5mm2 | [5 empty] | not in pericles
1 | KIT | 1KITM0913 | OUT | OUT | OUT | NO | [8 empty] | NO | [5 empty] | 1KRG133AR | 1KRG152AR |  | 6PTB | [5 empty] | not in pericles
1 | KIT | 1KITM0914 | OUT | OUT | OUT | NO | [8 empty] | NO | [5 empty] | 1KRG152AR | 1KIT109AR |  | 16pr x 0,38mm2 | [5 empty] | not in pericles
1 | KIT | 1KITM0920 | OUT | OUT | OUT | NO | 32 | 0.25 | 16PTB | [5 empty] | NO |  |  |  |  | 25 | 1KRG144AR | 1KIT106AR | IND 6651 A-A, IND, 6681 A-A,IND | 16PTB 0.22 | [5 empty] | not in pericles
1 | KIT | 1KITM0921 | OUT | OUT | OUT | NO | 1 | 1 | 1PTB | [5 empty] | NO |  |  |  |  | 25 | 1KRG152AR | 1KIT109AR | IND 6651 A-A, IND, 6681 A-A, IND | 16PTB 0.22 | [5 empty] | not in pericles
1 | KIT | 1KITM0922 | OUT | OUT | OUT | NO | 12 | 1 | 6PTB | [5 empty] | NO |  |  |  |  | 15 | 1KRG143AR | 1KIT109AR | IND 6651C IND | 6PTB X 1 | [5 empty] | duplicate cable number
1 | KIT | 1KITM0930 | OUT | OUT | OUT | NO | [8 empty] | NO |  |  |  |  | 10 | 1KIT109AR | 1KIT106AR | IND (SITE RUN) | 8PX0,34 | [5 empty] | not in pericles
1 | KIT | 1KITM0960 | OUT | OUT | OUT | NO | [8 empty] | NO | [5 empty] | 1RRI200CR | 1KIT109AR |  | 4 x PTB x 1mm2 (non armoured) | [5 empty] | not in pericles
1 | KIT | 1KITM0961 | OUT | OUT | OUT | NO | [8 empty] | NO | [5 empty] | 1RRI300CR | 1KIT109AR |  | 4 x PTB x 1mm2 (non armoured) | [5 empty] | not in pericles
1 | KIT | 1KITM0962 | OUT | OUT | OUT | NO | [8 empty] | NO | [5 empty] | 1KIT109AR | 1KIT410AR |  | 8 x PTB 0.22 mm2 (non armoured) | [5 empty] | not in pericles
1 | KIT | 1KITM0963 | OUT | OUT | OUT | NO | [8 empty] | NO | [5 empty] | 1RRI201CR | 1KIT109AR |  | 2PTB x 1mm2 ARMOURED | [5 empty] | not in pericles
1 | KIT | 1KITM0964 | OUT | OUT | OUT | NO | [8 empty] | NO | [5 empty] | 1RRI202CR | 1KIT109AR |  | 2PTB x 1mm2 ARMOURED | [5 empty] | not in pericles
1 | KIT | 1KITM0965 | OUT | OUT | OUT | NO | [8 empty] | NO | [5 empty] | 1KIT109AR | 1KIT410AR |  | 8P HK-SO-DATAFLAMM-C-C-PAAR | [5 empty] | not in pericles
1 | KIT | 1KITM0966 | OUT | OUT | OUT | NO | [8 empty] | NO | [5 empty] | 1KIT109AR | 1KIT410AR |  | 2PTB x 1mm2 Non Armoured | [5 empty] | not in pericles
1 | KIT | 1KITM0975 | OUT | OUT | OUT | NO | [8 empty] | NO | [5 empty] | 1KIT109AR | 1KIT408AR |  | 8PTB x 1mm2 NON- ARMOURED | [5 empty] | not in pericles
1 | KIT | 1KITM0976 | OUT | OUT | OUT | NO | [8 empty] | NO | [5 empty] | 1KIT109AR | 1KIT408AR |  | 4PTB x 1mm2 NON- ARMOURED | [5 empty] | not in pericles
1 | KKO | 1KKOM0001 | OUT | OUT | OUT | NO | 1P | 1 | [6 empty] | NO |  |  | 28 | 41 | 41 | 1KKO001AR | 1KKO014ID | A 01 1L6677C1 1L605 A 01 1L6677C1 1L605 A 02 1L6681B1 1L605 A 03 1L6681C1 1L605 A 04 1L6681D1 1L605 A 05 1L6669E1 1L605 A 06 1L6669D1 1L609 A 07 1L6669C1 1L609 A 08 1L6669B1 1L609 A 09 1L6659F1 1L609 A 10 1L6667L3 1L609 A 11 1L6667K3 1L609 A 12 1L6667J3 1L609 A 13 1L6667H3 1L609 A 14 1L6667G3 1L609 A 15 1L6667F3 1L609 | 1
1 | KKO | 1KKOM0002 | OUT | OUT | OUT | NO | 2P | 1 | [6 empty] | NO |  |  | 39 | 47 | 47 | 1KKO001AR | 1KKO001EN | A 01 1L6677C1 1L605 A 01 1L6677C1 1L605 A 02 1L6677B1 1L605 A 03 1L6677A1 1L605 A 04 1L6655N2 1L605 A 05 1L6655M2 1L605 A 06 1L6655L2 1L605 A 07 1L6655K2 1L605 A 08 1L6655J2 1L607 A 09 1L6655H2 1L607 A 10 1L6661A1 1L607 A 11 1L6661B1 1L607 A 12 1L6657A1 1L607 A 13 1L6657B1 1L607 A 14 1L6657C1 1L607 A 15 1L6657D1 1L607 A 16 1L6657E1 1L607 A 17 1L6657F1 1L607 A 18 1L6658A1 1L607 A 19 1L6658B1 1L607 A 20 1L6658C1 1L607 A 21 1L6658D1 1L607 A 22 1L6658E1 1L607 | 1
1 | KKO | 1KKOM0003 | OUT | OUT | OUT | NO | 2P | 1 | [6 empty] | NO |  |  | 39 | 49 | 49 | 1KKO001AR | 1KKO002EN | A 01 1L6677C1 1L605 A 01 1L6677C1 1L605 A 02 1L6677B1 1L605 A 03 1L6677A1 1L605 A 04 1L6655N2 1L605 A 05 1L6655M2 1L605 A 06 1L6655L2 1L605 A 07 1L6655K2 1L605 A 08 1L6655J2 1L607 A 09 1L6655H2 1L607 A 10 1L6661A1 1L607 A 11 1L6661B1 1L607 A 12 1L6657A1 1L607 A 13 1L6657B1 1L607 A 14 1L6657C1 1L607 A 15 1L6657D1 1L607 A 16 1L6657E1 1L607 A 17 1L6657F1 1L607 A 18 1L6658A1 1L607 A 19 1L6658B1 1L607 A 20 1L6658C1 1L607 A 21 1L6658D1 1L607 A 22 1L6658E1 1L607 A 23 1L6658F1 1L607 | 1
1 | KKO | 1KKOM0004 | OUT | OUT | OUT | NO | 1P | 1 | [6 empty] | NO |  |  | 16 | 17 | 1 | 1KKO001AR | 1KKO601AR | A 01 1L6677C1 1L605 A 01 1L6677C1 1L605 A 02 1L6677B1 1L605 | 1
1 | KKO | 1KKOM0005 | OUT | OUT | OUT | NO | 1P | 1 | [6 empty] | NO |  |  | 27 | 47 | 1 | 1KKO001AR | 1KKO004ID | A 01 1L6677C1 1L605 A 01 1L6677C1 1L605 A 02 1L6681B1 1L605 A 03 1L6681C1 1L605 A 04 1L6681D1 1L605 A 05 1L6669E1 1L605 A 06 1L6669D1 1L609 A 07 1L6669C1 1L609 A 08 1L661LA1 1L609 A 09 1L6669C3 1L609 A 10 1L6669B3 1L609 A 11 1L6669A3 1L609 A 12 1L6667K3 1L609 A 13 1L6667J3 1L609 A 14 1L6667H3 1L609 A 15 1L6667G3 1L609 A 16 1L6667F3 1L609 | 1
1 | KKO | 1KKOM0020 | OUT | OUT | OUT | NO | 1P | 1 | [6 empty] | NO |  |  | 109 | 154 | 1 | 1GEX001AR | 1KKO801AR | A 01 1M3300F1 1M3? A 01 1M3300F1 1M3? A 02 1M3300E1 1M3? A 03 1M3300D1 1M3? A 04 1M3300C1 1M3? A 05 1M3300B1 1M3? A 06 1M3300A1 1M3? A 07 1L44JSA2 1L406 A 08 1L55JSA2 1L507 A 09 1L66JSA2 1L607 A 10 1L6655J3 1L607 A 11 1L6655K3 1L605 A 12 1L6655L3 1L605 A 13 1L6655M3 1L605 A 14 1L6655N3 1L605 A 15 1L6677A1 1L605 A 16 1L6677B1 1L605 | 1
1 | KKO | 1KKOM0021 | OUT | OUT | OUT | NO | 1P | 1 | [6 empty] | NO |  |  | 16 | 16 | 1 | 1KKO001AR | 1KKO601AR | A 01 1L6677C1 1L605 A 01 1L6677C1 1L605 A 02 1L6677B1 1L605 | 1
1 | KKO | 1KKOM0022 | OUT | OUT | OUT | NO | 1P | 1 | [6 empty] | NO |  |  | 135 | 138 | 1 | 1KKO801AR | 1KKO601AR | A 01 1M3300E2 1M3? A 01 1M3300E2 1M3? A 02 1M3300D2 1M3? A 03 1M3300C2 1M3? A 04 1M3300B2 1M3? A 05 1M3300A2 1M3? A 06 1L44JSA2 1L406 A 07 1L55JSA2 1L507 A 08 1L66JSA2 1L607 A 09 1L6655J1 1L607 A 10 1L6655K1 1L605 A 11 1L6655L1 1L605 A 12 1L6655M1 1L605 A 13 1L6655N1 1L605 A 14 1L6677A1 1L605 A 15 1L6677B1 1L605 | 1
1 | KKO | 1KKOM0023 | OUT | OUT | OUT | NO | 1P | 1 | [6 empty] | NO |  |  | 45 | 46 | 1 | 1KKO601AR | 1KKO601TO | A 01 1L6677B1 1L605 A 01 1L6677B1 1L605 A 02 1L6677A1 1L605 A 03 1L6655N2 1L605 A 04 1L6655M2 1L605 A 05 1L6655L2 1L605 A 06 1L6655K2 1L605 A 07 1L6655J2 1L607 A 08 1L6655H2 1L607 A 09 1L6661A1 1L607 A 10 1L6661B1 1L607 A 11 1L6657A1 1L607 A 12 1L6657B1 1L607 A 13 1L6657C1 1L607 A 14 1L6657D1 1L607 A 15 1L6657E1 1L607 A 16 1L6657F1 1L607 A 17 1L6658A1 1L607 A 18 1L6658B1 1L607 A 19 1L6658C1 1L607 A 20 1L6658D1 1L607 A 21 1L6658E1 1L607 | 1
1 | KKO | 1KKOM0024 | OUT | OUT | OUT | NO | 1P | 1 | [6 empty] | NO |  |  | 45 | 49 | 1 | 1KKO601AR | 1KKO602TO | A 01 1L6677B1 1L605 A 01 1L6677B1 1L605 A 02 1L6677A1 1L605 A 03 1L6655N2 1L605 A 04 1L6655M2 1L605 A 05 1L6655L2 1L605 A 06 1L6655K2 1L605 A 07 1L6655J2 1L607 A 08 1L6655H2 1L607 A 09 1L6661A1 1L607 A 10 1L6661B1 1L607 A 11 1L6657A1 1L607 A 12 1L6657B1 1L607 A 13 1L6657C1 1L607 A 14 1L6657D1 1L607 A 15 1L6657E1 1L607 A 16 1L6657F1 1L607 A 17 1L6658A1 1L607 A 18 1L6658B1 1L607 A 19 1L6658C1 1L607 A 20 1L6658D1 1L607 A 21 1L6658E1 1L607 | 1
1 | KKO | 1KKOM0025 | OUT | OUT | OUT | NO | 2P | 1 | [6 empty] | NO |  |  | 22 | 30 | 1 | 1KKO001AR | 1KBS004AR | A 01 1L6677C1 1L605 A 01 1L6677C1 1L605 A 02 1L6677B1 1L605 A 03 1L6677A1 1L605 A 04 1L6655N4 1L605 A 05 1L6676A1 1L605 | 1
1 | KKO | 1KKOM0026 | OUT | OUT | OUT | NO | 1P | 1 | [6 empty] | NO |  |  | 34 | 0 | 1 | 1GEX001SH | 1KKO013CE | A 01 1M3300E2 1M3? A 01 1M3300E2 1M3? | 1
1 | KKO | 1KKOM0027 | OUT | OUT | OUT | NO | 1P | 1 | [6 empty] | NO |  |  | 26 | 0 | 1 | 1KKO601AR | 1KKO801AR | A 01 1L6677B1 1L605 A 01 1L6677B1 1L605 | 1
1 | KKO | 1KKOM0601 | OUT | OUT | OUT | NO | DP | 1 | [6 empty] | NO |  |  | 45 | 50 | 1 | 1KKO601AR | 1KKO003ID | A 01 1L6677B1 1L605 A 01 1L6677B1 1L605 A 02 1L6677A1 1L605 A 03 1L6655N2 1L605 A 04 1L6655M2 1L605 A 05 1L6655L2 1L605 A 06 1L6655K2 1L605 A 07 1L6655J2 1L607 A 08 1L6655H2 1L607 A 09 1L6661A1 1L607 A 10 1L6661B1 1L607 A 11 1L6657A1 1L607 A 12 1L6657B1 1L607 A 13 1L6657C1 1L607 A 14 1L6657D1 1L607 A 15 1L6657E1 1L607 A 16 1L6657F1 1L607 A 17 1L6658A1 1L607 A 18 1L6658B1 1L607 A 19 1L6658C1 1L607 A 20 1L6658D1 1L607 A 21 1L6658E1 1L607 | 1
1 | KKO | 1KKOM0602 | OUT | OUT | OUT | NO | DP | 1 | [6 empty] | NO |  |  | 45 | 45 | 1 | 1KKO601AR | 1KKO003ID | A 01 1L6677B1 1L605 A 01 1L6677B1 1L605 A 02 1L6677A1 1L605 A 03 1L6655N2 1L605 A 04 1L6655M2 1L605 A 05 1L6655L2 1L605 A 06 1L6655K2 1L605 A 07 1L6655J2 1L607 A 08 1L6655H2 1L607 A 09 1L6661A1 1L607 A 10 1L6661B1 1L607 A 11 1L6657A1 1L607 A 12 1L6657B1 1L607 A 13 1L6657C1 1L607 A 14 1L6657D1 1L607 A 15 1L6657E1 1L607 A 16 1L6657F1 1L607 A 17 1L6658A1 1L607 A 18 1L6658B1 1L607 A 19 1L6658C1 1L607 A 20 1L6658D1 1L607 A 21 1L6658E1 1L607 | 1
1 | KKO | 1KKOM0603 | OUT | OUT | OUT | NO | 6P | 1 | [6 empty] | NO |  |  | 45 | 50 | 1 | 1KKO601AR | 1KKO003ID | A 01 1L6677B1 1L605 A 01 1L6677B1 1L605 A 02 1L6677A1 1L605 A 03 1L6655N2 1L605 A 04 1L6655M2 1L605 A 05 1L6655L2 1L605 A 06 1L6655K2 1L605 A 07 1L6655J2 1L607 A 08 1L6655H2 1L607 A 09 1L6661A1 1L607 A 10 1L6661B1 1L607 A 11 1L6657A1 1L607 A 12 1L6657B1 1L607 A 13 1L6657C1 1L607 A 14 1L6657D1 1L607 A 15 1L6657E1 1L607 A 16 1L6657F1 1L607 A 17 1L6658A1 1L607 A 18 1L6658B1 1L607 A 19 1L6658C1 1L607 A 20 1L6658D1 1L607 A 21 1L6658E1 1L607 | 1
1 | KKO | 1KKOM0607 | OUT | OUT | OUT | NO | 6P | 1 | [6 empty] | NO |  |  | 117 | 112 | 1 | 1KKO601AR | 1KKO601CR | A 01 1L6679D1 1L605 A 01 1L6679D1 1L605 A 02 1L6679C1 1L605 A 03 1L6679B1 1L605 A 04 1L6679A1 1L605 A 05 1L6677C1 1L605 A 06 1L6677B1 1L605 A 07 1L6677A1 1L605 A 08 1L6655N3 1L605 A 09 1L6655M3 1L605 A 10 1L6655L3 1L605 A 11 1L6655K3 1L605 A 12 1L6655J3 1L607 A 13 1L66JSA4 1L607 A 14 1L55JSA4 1L507 A 15 1L44JSA4 1L406 A 16 1M3300A1 1M3? A 17 1M3300B1 1M3? A 18 1M3300C1 1M3? A 19 1M3300D1 1M3? A 20 1M3300E1 1M3? A 21 1M3300F1 1M3? | 1
1 | KKO | 1KKOM0608 | OUT | OUT | OUT | NO | DP | 1 | [6 empty] | NO |  |  | 39 | 43 | 1 | 1KKO601AR | 1KKO601ID | A 01 1L6677B1 1L605 A 01 1L6677B1 1L605 A 02 1L6677C1 1L605 A 03 1L6681B1 1L605 A 04 1L6681C1 1L605 A 05 1L6681D1 1L605 A 06 1L6669E1 1L605 A 07 1L6669D1 1L609 A 08 1L6669C1 1L609 A 09 1L6669B1 1L609 A 10 1L6659F1 1L609 A 11 1L6669B3 1L609 A 12 1L6669A3 1L609 A 13 1L6667K2 1L609 A 14 1L6667J2 1L609 A 15 1L6667H2 1L609 A 16 1L6667G2 1L609 A 17 1L6667F2 1L609 | 1
1 | KKO | 1KKOM0609 | OUT | OUT | OUT | NO | DP | 1 | [6 empty] | NO |  |  | 39 | 43 | 1 | 1KKO601AR | 1KKO601ID | A 01 1L6677B1 1L605 A 01 1L6677B1 1L605 A 02 1L6677C1 1L605 A 03 1L6681B1 1L605 A 04 1L6681C1 1L605 A 05 1L6681D1 1L605 A 06 1L6669E1 1L605 A 07 1L6669D1 1L609 A 08 1L6669C1 1L609 A 09 1L6669B1 1L609 A 10 1L6659F1 1L609 A 11 1L6669B3 1L609 A 12 1L6669A3 1L609 A 13 1L6667K2 1L609 A 14 1L6667J2 1L609 A 15 1L6667H2 1L609 A 16 1L6667G2 1L609 A 17 1L6667F2 1L609 | 1
1 | KKO | 1KKOM0612 | OUT | OUT | OUT | NO | 6P | 1 | [6 empty] | NO |  |  | 17 | 32 | 1 | 1KKO601AR | 1KKO001AR | A 01 1L6679D1 1L605 A 01 1L6679D1 1L605 A 02 1L6679C1 1L605 A 03 1L6679B1 1L605 A 04 1L6677B1 1L605 | 1
1 | KKO | 1KKOM0615 | OUT | OUT | OUT | NO | 6P | 1 | [6 empty] | NO |  |  | 111 | 132 | 132 | 1KKO601AR | 1KKO638CR | A 01 1L6679D1 1L605 A 01 1L6679D1 1L605 A 02 1L6679C1 1L605 A 03 1L6679B1 1L605 A 04 1L6679A1 1L605 A 05 1L6677C1 1L605 A 06 1L6677B1 1L605 A 07 1L6677A1 1L605 A 08 1L6655P3 1L601 A 08 1L6655P3 1L605 A 09 1L6655R3 1L601 A 10 1L6655S3 1L601 A 11 1L66JBA4 1L601 A 12 1L55JBA4 1L501 A 13 1L44JBA4 1L404 A 14 1L4411A2 1L404 A 15 1M3303A1 1M3? A 16 1M3303B1 1M3? A 17 1M3304A1 1M3? A 18 1M3304B1 1M3? | 1
1 | KKO | 1KKOM0617 | OUT | OUT | OUT | NO | 6P | 1 | [6 empty] | NO |  |  | 110 | 140 | 140 | 1KKO601AR | 1KKO602CR | A 01 1L6679D1 1L605 A 01 1L6679D1 1L605 A 02 1L6679C1 1L605 A 03 1L6679B1 1L605 A 04 1L6679A1 1L605 A 05 1L6677C1 1L605 A 06 1L6677B1 1L605 A 07 1L6677A1 1L605 A 08 1L6655P3 1L601 A 08 1L6655P3 1L605 A 09 1L6655R3 1L601 A 10 1L6655S3 1L601 A 11 1L66JBA4 1L601 A 12 1L55JBA4 1L501 A 13 1L44JBA4 1L404 A 14 1L4411A2 1L404 A 15 1M3303A1 1M3? A 16 1M3303B1 1M3? A 17 1M3304A1 1M3? A 18 1M3304B1 1M3? | 1
1 | KKO | 1KKOM0618 | OUT | OUT | OUT | NO | 6T | 1 | [6 empty] | NO |  |  | 145 | 154 | 154 | 1KKO601AR | 1KKO631CR | A 01 1L6679D1 1L605 A 01 1L6679D1 1L605 A 02 1L6679C1 1L605 A 03 1L6679B1 1L605 A 04 1L6679A1 1L605 A 05 1L6677C1 1L605 A 06 1L6677B1 1L605 A 07 1L6677A1 1L605 A 08 1L6655N3 1L605 A 09 1L6655M3 1L605 A 10 1L6655L3 1L605 A 11 1L6655K3 1L605 A 12 1L6655J3 1L607 A 13 1L66JSA3 1L607 A 14 1L55JSA3 1L507 A 15 1L44JSA3 1L406 A 16 1M3300A1 1M3? A 17 1M3300B1 1M3? A 18 1M3300C1 1M3? A 19 1M3300D1 1M3? A 20 1M3300E1 1M3? A 21 1M3300F1 1M3? A 22 1M3300G1 1M3? A 23 1M3300H1 1M3? A 24 1M33B0A1 1M3? A 25 1M3301A1 1M3? A 26 1M3301B1 1M3? | 1
1 | KKO | 1KKOM0619 | OUT | OUT | OUT | NO | 6T | 1 | [6 empty] | NO |  |  | 137 | 173 | 173 | 1KKO601AR | 1KKO614CR | A 01 1L6679D1 1L605 A 01 1L6679D1 1L605 A 02 1L6679C1 1L605 A 03 1L6679B1 1L605 A 04 1L6679A1 1L605 A 05 1L6677C1 1L605 A 06 1L6677B1 1L605 A 07 1L6677A1 1L605 A 08 1L6655P3 1L601 A 08 1L6655P3 1L605 A 09 1L6655R3 1L601 A 10 1L6655S3 1L601 A 11 1L66JBA4 1L601 A 12 1L55JBA4 1L501 A 13 1L44JBA4 1L404 A 14 1L4411A2 1L404 A 15 1M3303A2 1M3? A 16 1M3303B2 1M3? A 17 1M3303C2 1M3? A 18 1M3303D2 1M3? A 19 1M3303E2 1M3? A 20 1M3303F2 1M3? A 21 1M3303G2 1M3? A 22 1M3303H2 1M3? A 23 1M3303J2 1M3? | 1
1 | KKO | 1KKOM0620 | OUT | OUT | OUT | NO | 6T | 1 | [6 empty] | NO |  |  | 137 | 172 | 172 | 1KKO601AR | 1KKO614CR | A 01 1L6679D1 1L605 A 01 1L6679D1 1L605 A 02 1L6679C1 1L605 A 03 1L6679B1 1L605 A 04 1L6679A1 1L605 A 05 1L6677C1 1L605 A 06 1L6677B1 1L605 A 07 1L6677A1 1L605 A 08 1L6655P3 1L601 A 08 1L6655P3 1L605 A 09 1L6655R3 1L601 A 10 1L6655S3 1L601 A 11 1L66JBA4 1L601 A 12 1L55JBA4 1L501 A 13 1L44JBA4 1L404 A 14 1L4411A2 1L404 A 15 1M3303A2 1M3? A 16 1M3303B2 1M3? A 17 1M3303C2 1M3? A 18 1M3303D2 1M3? A 19 1M3303E2 1M3? A 20 1M3303F2 1M3? A 21 1M3303G2 1M3? A 22 1M3303H2 1M3? A 23 1M3303J2 1M3? | 1
1 | KKO | 1KKOM0621 | OUT | OUT | OUT | NO | 6T | 1 | [6 empty] | NO |  |  | 137 | 172 | 172 | 1KKO601AR | 1KKO614CR | A 01 1L6679D1 1L605 A 01 1L6679D1 1L605 A 02 1L6679C1 1L605 A 03 1L6679B1 1L605 A 04 1L6679A1 1L605 A 05 1L6677C1 1L605 A 06 1L6677B1 1L605 A 07 1L6677A1 1L605 A 08 1L6655P3 1L601 A 08 1L6655P3 1L605 A 09 1L6655R3 1L601 A 10 1L6655S3 1L601 A 11 1L66JBA4 1L601 A 12 1L55JBA4 1L501 A 13 1L44JBA4 1L404 A 14 1L4411A2 1L404 A 15 1M3303A2 1M3? A 16 1M3303B2 1M3? A 17 1M3303C2 1M3? A 18 1M3303D2 1M3? A 19 1M3303E2 1M3? A 20 1M3303F2 1M3? A 21 1M3303G2 1M3? A 22 1M3303H2 1M3? A 23 1M3303J2 1M3? | 1
1 | KKO | 1KKOM0622 | OUT | OUT | OUT | NO | 6T | 1 | [6 empty] | NO |  |  | 101 | 110 | 110 | 1KKO601AR | 1KKO624CR | A 01 1L6679D1 1L605 A 01 1L6679D1 1L605 A 02 1L6679C1 1L605 A 03 1L6679B1 1L605 A 04 1L6679A1 1L605 A 05 1L6677C1 1L605 A 06 1L6677B1 1L605 A 07 1L6677A1 1L605 A 08 1L6655P3 1L601 A 08 1L6655P3 1L605 A 09 1L6655R3 1L601 A 10 1L6655S3 1L601 A 11 1L66JBA4 1L601 A 12 1L55JBA4 1L501 A 13 1L44JBA4 1L404 A 14 1L4411A2 1L404 A 15 1M3302A1 1M3? A 16 1M3302B1 1M3? A 17 1M3302C1 1M3? A 18 1M3302D1 1M3? A 19 1M3302E1 1M3? A 20 1M3302F1 1M3? | 1
1 | KKO | 1KKOM0623 | OUT | OUT | OUT | NO | 6T | 1 | [6 empty] | NO |  |  | 94 | 115 | 115 | 1KKO601AR | 1KKO605CR | A 01 1L6679D1 1L605 A 01 1L6679D1 1L605 A 02 1L6679C1 1L605 A 03 1L6679B1 1L605 A 04 1L6679A1 1L605 A 05 1L6677C1 1L605 A 06 1L6677B1 1L605 A 07 1L6677A1 1L605 A 08 1L6655P3 1L601 A 08 1L6655P3 1L605 A 09 1L6655R3 1L601 A 10 1L6655S3 1L601 A 11 1L66JBA4 1L601 A 12 1L55JBA4 1L501 A 13 1L44JBA4 1L404 A 14 1L4411A2 1L404 A 15 1M3302A1 1M3? A 16 1M3302B1 1M3? A 17 1M3302C1 1M3? A 18 1M3302D1 1M3? A 19 1M3302E1 1M3? | 1
1 | KKO | 1KKOM0624 | OUT | OUT | OUT | NO | 6T | 1 | [6 empty] | NO |  |  | 104 | 56 | 56 | 1KKO601AR | 1KKO639CR | A 01 1L6679D1 1L605 A 01 1L6679D1 1L605 A 02 1L6679C1 1L605 A 03 1L6679B1 1L605 A 04 1L6679A1 1L605 A 05 1L6677C1 1L605 A 06 1L6677B1 1L605 A 07 1L6677A1 1L605 A 08 1L6655N3 1L605 A 09 1L6655M3 1L605 A 10 1L6655L3 1L605 A 11 1L6655K3 1L605 A 12 1L6655J3 1L607 A 13 1L66JSA3 1L607 A 14 1L55JSA3 1L507 A 15 1L44JSA3 1L406 A 16 1M3300A2 1M3? | 1
1 | KKO | 1KKOM0625 | OUT | OUT | OUT | NO | DP | 1 | [6 empty] | NO |  |  | 45 | 40 | 1 | 1KKO601AR | 1KKO602ID | A 01 1L6677B1 1L605 A 01 1L6677B1 1L605 A 02 1L6677A1 1L605 A 03 1L6655N2 1L605 A 04 1L6655M2 1L605 A 05 1L6655L2 1L605 A 06 1L6655K2 1L605 A 07 1L6655J2 1L607 A 08 1L6655H2 1L607 A 09 1L6661A1 1L607 A 10 1L6661B1 1L607 A 11 1L6657A1 1L607 A 12 1L6657B1 1L607 A 13 1L6657C1 1L607 A 14 1L6657D1 1L607 A 15 1L6657E1 1L607 A 16 1L6657F1 1L607 A 17 1L6658A1 1L607 A 18 1L6658B1 1L607 A 19 1L6658C1 1L607 A 20 1L6658D1 1L607 A 21 1L6658E1 1L607 | 1
1 | KKO | 1KKOM0651 | OUT | OUT | OUT | NO | 6P | 1 | [6 empty] | NO |  |  | 20 | 11 | 1 | 1KKO602CR | 1KKO603CR | IND (SITE RUN) | 1
1 | KKO | 1KKOM0653 | OUT | OUT | OUT | NO | 6P | 1 | [6 empty] | NO |  |  | 20 | 11 | 11 | 1KKO602CR | 1KKO604CR | IND (SITE RUN) | 1
1 | KKO | 1KKOM0654 | OUT | OUT | OUT | NO | 1T | 1 | [6 empty] | NO |  |  | 16 | 80 | 80 | 1KKO631CR | 1KKO632CR | A 01 1M3301A1 1M3? A 01 1M3301A1 1M3? A 02 1M3301B1 1M3? | 1
1 | KKO | 1KKOM0655 | OUT | OUT | OUT | NO | 1T | 1 | [6 empty] | NO |  |  | 15 | 85 | 85 | 1KKO631CR | 1KKO633CR | A 01 1M3301A1 1M3? A 01 1M3301A1 1M3? A 02 1M3301B1 1M3? | 1
1 | KKO | 1KKOM0656 | OUT | OUT | OUT | NO | 1T | 1 | [6 empty] | NO |  |  | 14 | 70 | 70 | 1KKO631CR | 1KKO634CR | A 01 1M3301B1 1M3? A 01 1M3301B1 1M3? | 1
1 | KKO | 1KKOM0657 | OUT | OUT | OUT | NO | 1T | 1 | [6 empty] | NO |  |  | 14 | 70 | 70 | 1KKO631CR | 1KKO635CR | A 01 1M3301B1 1M3? A 01 1M3301B1 1M3? | 1
1 | KKO | 1KKOM0658 | OUT | OUT | OUT | NO | 1T | 1 | [6 empty] | NO |  |  | 10 | 50 | 50 | 1KKO631CR | 1KKO636CR | A 01 1M3301B1 1M3? A 01 1M3301B1 1M3? | 1
1 | KKO | 1KKOM0659 | OUT | OUT | OUT | NO | 3T | 1 | [6 empty] | NO |  |  | 11 | 50 | 50 | 1KKO631CR | 1KKO637CR | A 01 1M3301B1 1M3? A 01 1M3301B1 1M3? | 1
1 | KKO | 1KKOM0660 | OUT | OUT | OUT | NO | 1T | 1 | [6 empty] | NO |  |  | 19 | 42 | 42 | 1KKO624CR | 1KKO625CR | A 01 1M3302E2 1M3? A 01 1M3302E2 1M3? | 1
1 | KKO | 1KKOM0661 | OUT | OUT | OUT | NO | 1T | 1 | [6 empty] | NO |  |  | 20 | 42 | 42 | 1KKO624CR | 1KKO626CR | A 01 1M3302E2 1M3? A 01 1M3302E2 1M3? | 1
1 | KKO | 1KKOM0662 | OUT | OUT | OUT | NO | 1T | 1 | [6 empty] | NO |  |  | 10 | 50 | 50 | 1KKO624CR | 1KKO627CR | A 01 1M3302F2 1M3? A 01 1M3302F2 1M3? | 1
1 | KKO | 1KKOM0663 | OUT | OUT | OUT | NO | 1T | 1 | [6 empty] | NO |  |  | 9 | 50 | 50 | 1KKO624CR | 1KKO628CR | A 01 1M3302F2 1M3? A 01 1M3302F2 1M3? | 1
1 | KKO | 1KKOM0664 | OUT | OUT | OUT | NO | 1T | 1 | [6 empty] | NO |  |  | 13 | 58 | 58 | 1KKO624CR | 1KKO629CR | A 01 1M3302F2 1M3? A 01 1M3302F2 1M3? | 1
1 | KKO | 1KKOM0665 | OUT | OUT | OUT | NO | 3T | 1 | [6 empty] | NO |  |  | 14 | 40 | 40 | 1KKO624CR | 1KKO630CR | A 01 1M3302F2 1M3? A 01 1M3302F2 1M3? | 1
1 | KKO | 1KKOM0666 | OUT | OUT | OUT | NO | 6P | 1 | [6 empty] | NO |  |  | 20 | 25 | 25 | 1KKO614CR | 1KKO615CR | IND (SITE RUN) | 1
1 | KKO | 1KKOM0667 | OUT | OUT | OUT | NO | 6P | 1 | [6 empty] | NO |  |  | 20 | 27 | 27 | 1KKO614CR | 1KKO616CR | IND (SITE RUN) | 1
1 | KKO | 1KKOM0668 | OUT | OUT | OUT | NO | 6P | 1 | [6 empty] | NO |  |  | 20 | 25 | 25 | 1KKO614CR | 1KKO617CR | IND (SITE RUN) | 1
1 | KKO | 1KKOM0669 | OUT | OUT | OUT | NO | 1T | 1 | [6 empty] | NO |  |  | 20 | 30 | 30 | 1KKO614CR | 1KKO618CR | IND (SITE RUN) | 1
1 | KKO | 1KKOM0670 | OUT | OUT | OUT | NO | 1T | 1 | [6 empty] | NO |  |  | 20 | 39 | 39 | 1KKO614CR | 1KKO619CR | IND (SITE RUN) | 1
1 | KKO | 1KKOM0671 | OUT | OUT | OUT | NO | 1T | 1 | [6 empty] | NO |  |  | 20 | 31 | 31 | 1KKO614CR | 1KKO620CR | IND (SITE RUN) | 1
1 | KKO | 1KKOM0672 | OUT | OUT | OUT | NO | 1T | 1 | [6 empty] | NO |  |  | 20 | 44 | 44 | 1KKO614CR | 1KKO621CR | IND (SITE RUN) | 1
1 | KKO | 1KKOM0673 | OUT | OUT | OUT | NO | 1T | 1 | [6 empty] | NO |  |  | 20 | 36 | 36 | 1KKO614CR | 1KKO622CR | IND (SITE RUN) | 1
1 | KKO | 1KKOM0674 | OUT | OUT | OUT | NO | 1T | 1 | [6 empty] | NO |  |  | 20 | 31 | 31 | 1KKO614CR | 1KKO623CR | IND (SITE RUN) | 1
1 | KKO | 1KKOM0675 | OUT | OUT | OUT | NO | 1T | 1 | [6 empty] | NO |  |  | 40 | 76 | 76 | 1KKO605CR | 1KKO606CR | A 01 1M3302F2 1M3? A 01 1M3302F2 1M3? A 02 1M3302E2 1M3? | 1
1 | KKO | 1KKOM0676 | OUT | OUT | OUT | NO | 1T | 1 | [6 empty] | NO |  |  | 41 | 62 | 62 | 1KKO605CR | 1KKO607CR | A 01 1M3302F2 1M3? A 01 1M3302F2 1M3? A 02 1M3302E2 1M3? | 1
1 | KKO | 1KKOM0677 | OUT | OUT | OUT | NO | 1T | 1 | [6 empty] | NO |  |  | 23 | 51 | 51 | 1KKO605CR | 1KKO608CR | A 01 1M3302E2 1M3? A 01 1M3302E2 1M3? | 1
1 | KKO | 1KKOM0678 | OUT | OUT | OUT | NO | 1T | 1 | [6 empty] | NO |  |  | 25 | 47 | 47 | 1KKO605CR | 1KKO609CR | A 01 1M3302F2 1M3? A 01 1M3302F2 1M3? | 1
1 | KKO | 1KKOM0679 | OUT | OUT | OUT | NO | 1T | 1 | [6 empty] | NO |  |  | 20 | 39 | 39 | 1KKO605CR | 1KKO610CR | IND (SITE RUN) | 1
1 | KKO | 1KKOM0680 | OUT | OUT | OUT | NO | 1T | 1 | [6 empty] | NO |  |  | 17 | 41 | 41 | 1KKO605CR | 1KKO611CR | A 01 1M3302E2 1M3? A 01 1M3302E2 1M3? | 1
1 | KKO | 1KKOM0681 | OUT | OUT | OUT | NO | 1T | 1 | [6 empty] | NO |  |  | 20 | 50 | 50 | 1KKO639CR | 1KKO640CR | IND (SITE RUN) | 1
1 | KKO | 1KKOM0682 | OUT | OUT | OUT | NO | 1T | 1 | [6 empty] | NO |  |  | 20 | 50 | 50 | 1KKO639CR | 1KKO641CR | IND (SITE RUN) | 1
1 | KKO | 1KKOM0683 | OUT | OUT | OUT | NO | 1T | 1 | [6 empty] | NO |  |  | 20 | 45 | 45 | 1KKO639CR | 1KKO642CR | IND (SITE RUN) | 1
1 | KKO | 1KKOM0684 | OUT | OUT | OUT | NO | 1T | 1 | [6 empty] | NO |  |  | 20 | 37 | 37 | 1KKO639CR | 1KKO643CR | IND (SITE RUN) | 1
1 | KKO | 1KKOM0685 | OUT | OUT | OUT | NO | 1T | 1 | [6 empty] | NO |  |  | 20 | 50 | 50 | 1KKO639CR | 1KKO644CR | IND (SITE RUN) | 1
1 | KKO | 1KKOM0686 | OUT | OUT | OUT | NO | 1T | 1 | [6 empty] | NO |  |  | 20 | 45 | 45 | 1KKO639CR | 1KKO645CR | IND (SITE RUN) | 1
1 | KKO | 1KKOM0705 | OUT | OUT | OUT | NO | 1P | 1 | [6 empty] | NO |  |  | 30 | 35 | 1 | 1KKO601AR | 1GSE004AR | A 01 1L6677B1 1L605 A 01 1L6677B1 1L605 A 02 1L6677A1 1L605 A 03 1L6655N2 1L605 A 04 1L6655M2 1L605 A 05 1L6655L2 1L605 A 06 1L6655K2 1L605 A 07 1L6655J2 1L607 A 08 1L6655H2 1L607 A 09 1L6661A1 1L607 | 1
1 | KKO | 1KKOM0706 | OUT | OUT | OUT | NO | 1P | 1 | [6 empty] | NO |  |  | 30 | 34 | 1 | 1KKO601AR | 1GSE005AR | A 01 1L6677B1 1L605 A 01 1L6677B1 1L605 A 02 1L6677A1 1L605 A 03 1L6655N2 1L605 A 04 1L6655M2 1L605 A 05 1L6655L2 1L605 A 06 1L6655K2 1L605 A 07 1L6655J2 1L607 A 08 1L6655H2 1L607 A 09 1L6661A1 1L607 | 1
1 | KKO | 1KKOM0707 | OUT | OUT | OUT | NO | 1P | 1 | [6 empty] | NO |  |  | 30 | 34 | 1 | 1KKO601AR | 1GSE005AR | A 01 1L6677B1 1L605 A 01 1L6677B1 1L605 A 02 1L6677A1 1L605 A 03 1L6655N2 1L605 A 04 1L6655M2 1L605 A 05 1L6655L2 1L605 A 06 1L6655K2 1L605 A 07 1L6655J2 1L607 A 08 1L6655H2 1L607 A 09 1L6661A1 1L607 | 1
1 | KKO | 1KKOM0708 | OUT | OUT | OUT | NO | 1P | 1 | [6 empty] | NO |  |  | 30 | 35 | 1 | 1KKO601AR | 1GSE004AR | A 01 1L6677B1 1L605 A 01 1L6677B1 1L605 A 02 1L6677A1 1L605 A 03 1L6655N2 1L605 A 04 1L6655M2 1L605 A 05 1L6655L2 1L605 A 06 1L6655K2 1L605 A 07 1L6655J2 1L607 A 08 1L6655H2 1L607 A 09 1L6661A1 1L607 | 1
1 | KKO | 1KKOM0709 | OUT | OUT | OUT | NO | 1P | 1 | [6 empty] | NO |  |  | 30 | 34 | 1 | 1KKO601AR | 1GSE005AR | A 01 1L6677B1 1L605 A 01 1L6677B1 1L605 A 02 1L6677A1 1L605 A 03 1L6655N2 1L605 A 04 1L6655M2 1L605 A 05 1L6655L2 1L605 A 06 1L6655K2 1L605 A 07 1L6655J2 1L607 A 08 1L6655H2 1L607 A 09 1L6661A1 1L607 | 1
1 | KKO | 1KKOM0713 | OUT | OUT | OUT | NO | 1P | 1 | [6 empty] | NO |  |  | 30 | 35 | 1 | 1KKO601AR | 1GSE004AR | A 01 1L6677B1 1L605 A 01 1L6677B1 1L605 A 02 1L6677A1 1L605 A 03 1L6655N2 1L605 A 04 1L6655M2 1L605 A 05 1L6655L2 1L605 A 06 1L6655K2 1L605 A 07 1L6655J2 1L607 A 08 1L6655H2 1L607 A 09 1L6661A1 1L607 | 1
1 | KKO | 1KKOM0714 | OUT | OUT | OUT | NO | 1P | 1 | [6 empty] | NO |  |  | 30 | 32 | 1 | 1KKO601AR | 1GSE005AR | A 01 1L6677B1 1L605 A 01 1L6677B1 1L605 A 02 1L6677A1 1L605 A 03 1L6655N2 1L605 A 04 1L6655M2 1L605 A 05 1L6655L2 1L605 A 06 1L6655K2 1L605 A 07 1L6655J2 1L607 A 08 1L6655H2 1L607 A 09 1L6661A1 1L607 | 1
1 | KKO | 1KKOM0721 | OUT | OUT | OUT | NO | 1P | 1 | [6 empty] | NO |  |  | 32 | 67 | 1 | 1KKO601AR | 9DTVH01AR | A 01 1L6679C1 1L605 A 01 1L6679C1 1L605 A 02 1L6679B1 1L605 A 03 1L6677B1 1L605 A 04 1L6677A1 1L605 A 05 1L6655P4 1L601 A 05 1L6655P4 1L605 A 06 1L6655R4 1L601 A 07 1L6655S4 1L601 | 1
1 | KKO | 1KKOM0722 | OUT | OUT | OUT | NO | 1P | 1 | [6 empty] | NO |  |  | 17 | 36 | 36 | 1KKO001AR | 1KKO601AR | A 01 1L6677C1 1L605 A 01 1L6677C1 1L605 A 02 1L6679B1 1L605 A 03 1L6679C1 1L605 A 04 1L6679D1 1L605 | 1
1 | KKO | 1KKOM0723 | OUT | OUT | OUT | NO | 1P | 1 | [6 empty] | NO |  |  | 17 | 36 | 36 | 1KKO001AR | 1KKO601AR | A 01 1L6677C1 1L605 A 01 1L6677C1 1L605 A 02 1L6679B1 1L605 A 03 1L6679C1 1L605 A 04 1L6679D1 1L605 | 1
1 | KKO | 1KKOM0724 | OUT | OUT | OUT | NO | 1P | 1 | [6 empty] | NO |  |  | 27 | 50 | 50 | 1KKO601AR | 1KKO601TO | A 01 1L6659A1 1L607 A 01 1L6659A1 1L607 A 02 1L6660A1 1L607 A 03 1L6661C1 1L607 A 04 1L6657A1 1L607 A 05 1L6657B1 1L607 A 06 1L6657C1 1L607 A 07 1L6657D1 1L607 A 08 1L6657E1 1L607 A 09 1L6657F1 1L607 A 10 1L6658A1 1L607 A 11 1L6658B1 1L607 A 12 1L6658C1 1L607 A 13 1L6658D1 1L607 A 14 1L6658E1 1L607 | 1
1 | KKO | 1KKOM0725 | OUT | OUT | OUT | NO | 1P | 1 | [6 empty] | NO |  |  | 27 | 50 | 50 | 1KKO601AR | 1KKO602TO | A 01 1L6659A1 1L607 A 01 1L6659A1 1L607 A 02 1L6660A1 1L607 A 03 1L6661C1 1L607 A 04 1L6657A1 1L607 A 05 1L6657B1 1L607 A 06 1L6657C1 1L607 A 07 1L6657D1 1L607 A 08 1L6657E1 1L607 A 09 1L6657F1 1L607 A 10 1L6658A1 1L607 A 11 1L6658B1 1L607 A 12 1L6658C1 1L607 A 13 1L6658D1 1L607 A 14 1L6658E1 1L607 | 1
1 | KKO | 1KKOM0726 | OUT | OUT | OUT | NO | DP | 1 | [6 empty] | NO |  |  | 27 | 45 | 45 | 1KKO601AR | 1KKO003ID | A 01 1L6659A1 1L607 A 01 1L6659A1 1L607 A 02 1L6660A1 1L607 A 03 1L6661C1 1L607 A 04 1L6657A1 1L607 A 05 1L6657B1 1L607 A 06 1L6657C1 1L607 A 07 1L6657D1 1L607 A 08 1L6657E1 1L607 A 09 1L6657F1 1L607 A 10 1L6658A1 1L607 A 11 1L6658B1 1L607 A 12 1L6658C1 1L607 A 13 1L6658D1 1L607 A 14 1L6658E1 1L607 | 1
1 | KKO | 1KKOM0727 | OUT | OUT | OUT | NO | DP | 1 | [6 empty] | NO |  |  | 27 | 45 | 45 | 1KKO601AR | 1KKO003ID | A 01 1L6659A1 1L607 A 01 1L6659A1 1L607 A 02 1L6660A1 1L607 A 03 1L6661C1 1L607 A 04 1L6657A1 1L607 A 05 1L6657B1 1L607 A 06 1L6657C1 1L607 A 07 1L6657D1 1L607 A 08 1L6657E1 1L607 A 09 1L6657F1 1L607 A 10 1L6658A1 1L607 A 11 1L6658B1 1L607 A 12 1L6658C1 1L607 A 13 1L6658D1 1L607 A 14 1L6658E1 1L607 | 1
1 | KKO | 1KKOM0728 | OUT | OUT | OUT | NO | 6P | 1 | [6 empty] | NO |  |  | 27 | 45 | 45 | 1KKO601AR | 1KKO003ID | A 01 1L6659A1 1L607 A 01 1L6659A1 1L607 A 02 1L6660A1 1L607 A 03 1L6661C1 1L607 A 04 1L6657A1 1L607 A 05 1L6657B1 1L607 A 06 1L6657C1 1L607 A 07 1L6657D1 1L607 A 08 1L6657E1 1L607 A 09 1L6657F1 1L607 A 10 1L6658A1 1L607 A 11 1L6658B1 1L607 A 12 1L6658C1 1L607 A 13 1L6658D1 1L607 A 14 1L6658E1 1L607 | 1
1 | KKO | 1KKOM0729 | OUT | OUT | OUT | NO | DP | 1 | [6 empty] | NO |  |  | 18 | 40 | 40 | 1KKO601AR | 1KKO601ID | A 01 1L6659A1 1L607 A 01 1L6659A1 1L607 A 02 1L6659B1 1L609 A 03 1L6659C1 1L609 A 04 1L6659D1 1L609 A 05 1L6659E1 1L609 A 06 1L6659F1 1L609 A 07 1L6669B3 1L609 A 08 1L6669A3 1L609 A 09 1L6667K2 1L609 A 10 1L6667J2 1L609 A 11 1L6667H2 1L609 A 12 1L6667G2 1L609 A 13 1L6667F2 1L609 | 1
1 | KKO | 1KKOM0730 | OUT | OUT | OUT | NO | DP | 1 | [6 empty] | NO |  |  | 18 | 40 | 40 | 1KKO601AR | 1KKO601ID | A 01 1L6659A1 1L607 A 01 1L6659A1 1L607 A 02 1L6659B1 1L609 A 03 1L6659C1 1L609 A 04 1L6659D1 1L609 A 05 1L6659E1 1L609 A 06 1L6659F1 1L609 A 07 1L6669B3 1L609 A 08 1L6669A3 1L609 A 09 1L6667K2 1L609 A 10 1L6667J2 1L609 A 11 1L6667H2 1L609 A 12 1L6667G2 1L609 A 13 1L6667F2 1L609 | 1
1 | KKO | 1KKOM0731 | OUT | OUT | OUT | NO | DP | 1 | [6 empty] | NO |  |  | 27 | 45 | 45 | 1KKO601AR | 1KKO602ID | A 01 1L6659A1 1L607 A 01 1L6659A1 1L607 A 02 1L6660A1 1L607 A 03 1L6661C1 1L607 A 04 1L6657A1 1L607 A 05 1L6657B1 1L607 A 06 1L6657C1 1L607 A 07 1L6657D1 1L607 A 08 1L6657E1 1L607 A 09 1L6657F1 1L607 A 10 1L6658A1 1L607 A 11 1L6658B1 1L607 A 12 1L6658C1 1L607 A 13 1L6658D1 1L607 A 14 1L6658E1 1L607 | 1
1 | KKO | 1KKOM0902 | OUT | OUT | OUT | NO | [8 empty] | NO | [5 empty] | 1KKO601CR | 1KKO001BC |  | 2 CORE 1.5mm2 | [5 empty] | not in pericles
1 | KKO | 1KKOM0911 | OUT | OUT | OUT | NO | [8 empty] | NO | [5 empty] | 1GEX001AM | 1KKO601CR |  | 3 CORE 1.5mm2 | [5 empty] | not in pericles
1 | KKO | 1KKOM0924 | OUT | OUT | OUT | NO | [8 empty] | NO |  |  |  |  | 13 | 1KKO601AR | 1KKO801AR | IND - PULL OUT AND REPLACE WITH 6PTB TRIAD | 6 TRIAD X 1mm2 | [5 empty] | duplicate cable number
1 | KKO | 1KKOM0925 | OUT | OUT | OUT | NO | [8 empty] | NO | [5 empty] | 1KKO601AR | 1KKO801AR |  | 6PTB, 1mm2 MEASUREMENT | [5 empty] | not in pericles
1 | KKO | 1KKOM0926 | OUT | OUT | OUT | NO | [8 empty] | NO | [5 empty] | 1KKO601AR | 1KKO801AR |  | 6PTB, 1mm2 MEASUREMENT | [5 empty] | not in pericles
1 | KKO | 1KKOM0927 | OUT | OUT | OUT | NO | [8 empty] | NO | [5 empty] | 9DTVH02AR | 1KKO801AR |  | CAT 6e | [5 empty] | not in pericles
1 | KKO | 1KKOM0928 | OUT | OUT | OUT | NO | [8 empty] | NO | [5 empty] | 1KIT408AR | 1KKO801AR |  | CAT 6e | [5 empty] | not in pericles
1 | KKO | 1KKOM0929 | OUT | OUT | OUT | NO | [8 empty] | NO | [5 empty] | 1KIT408AE | 1KKO801AR |  | CAT 6e | [5 empty] | not in pericles
1 | KKO | 1KKOM0930 | OUT | OUT | OUT | NO | [8 empty] | NO | [5 empty] | +15.5MITPATCHPANEL | 1KKO801AR |  | CAT 6e | [5 empty] | not in pericles
1 | KRG | 1KRGM0001 | OUT | OUT | OUT | NO | 1P | 1 | [6 empty] | NO |  |  | 27 | 32 | 32 | 1KRG154AR | 1KBS001AR | A 01 1L6656A1 1L607 A 01 1L6656A1 1L607 A 02 1L6656B1 1L607 A 03 1L6652A1 1L607 A 04 1L6655D2 1L607 A 05 1L6655E2 1L607 A 06 1L6655F2 1L607 A 07 1L6655G2 1L607 A 08 1L6655H2 1L607 A 09 1L6655J2 1L607 A 10 1L6655K2 1L605 A 11 1L6655L2 1L605 A 12 1L6675A2 1L605 | 1
1 | KRG | 1KRGM0002 | OUT | OUT | OUT | NO | 1T | 1 | [6 empty] | NO |  |  | 27 | 32 | 32 | 1KRG154AR | 1KBS001AR | A 01 1L6656A1 1L607 A 01 1L6656A1 1L607 A 02 1L6656B1 1L607 A 03 1L6652A1 1L607 A 04 1L6655D2 1L607 A 05 1L6655E2 1L607 A 06 1L6655F2 1L607 A 07 1L6655G2 1L607 A 08 1L6655H2 1L607 A 09 1L6655J2 1L607 A 10 1L6655K2 1L605 A 11 1L6655L2 1L605 A 12 1L6675A2 1L605 | 1
1 | KRG | 1KRGM0003 | OUT | OUT | OUT | NO | 1P | 1 | [6 empty] | NO |  |  | 27 | 32 | 32 | 1KRG154AR | 1KBS001AR | A 01 1L6656A1 1L607 A 01 1L6656A1 1L607 A 02 1L6656B1 1L607 A 03 1L6652A1 1L607 A 04 1L6655D2 1L607 A 05 1L6655E2 1L607 A 06 1L6655F2 1L607 A 07 1L6655G2 1L607 A 08 1L6655H2 1L607 A 09 1L6655J2 1L607 A 10 1L6655K2 1L605 A 11 1L6655L2 1L605 A 12 1L6675A2 1L605 | 1
1 | KRG | 1KRGM0004 | OUT | OUT | OUT | NO | 1T | 1 | [6 empty] | NO |  |  | 27 | 32 | 32 | 1KRG154AR | 1KBS001AR | A 01 1L6656A1 1L607 A 01 1L6656A1 1L607 A 02 1L6656B1 1L607 A 03 1L6652A1 1L607 A 04 1L6655D2 1L607 A 05 1L6655E2 1L607 A 06 1L6655F2 1L607 A 07 1L6655G2 1L607 A 08 1L6655H2 1L607 A 09 1L6655J2 1L607 A 10 1L6655K2 1L605 A 11 1L6655L2 1L605 A 12 1L6675A2 1L605 | 1
1 | KRG | 1KRGM0005 | OUT | OUT | OUT | NO | 1P | 1 | [6 empty] | NO |  |  | 27 | 32 | 32 | 1KRG154AR | 1KBS001AR | A 01 1L6656A1 1L607 A 01 1L6656A1 1L607 A 02 1L6656B1 1L607 A 03 1L6652A1 1L607 A 04 1L6655D2 1L607 A 05 1L6655E2 1L607 A 06 1L6655F2 1L607 A 07 1L6655G2 1L607 A 08 1L6655H2 1L607 A 09 1L6655J2 1L607 A 10 1L6655K2 1L605 A 11 1L6655L2 1L605 A 12 1L6675A2 1L605 | 1
1 | KRG | 1KRGM0006 | OUT | OUT | OUT | NO | 1T | 1 | [6 empty] | NO |  |  | 27 | 32 | 32 | 1KRG154AR | 1KBS001AR | A 01 1L6656A1 1L607 A 01 1L6656A1 1L607 A 02 1L6656B1 1L607 A 03 1L6652A1 1L607 A 04 1L6655D2 1L607 A 05 1L6655E2 1L607 A 06 1L6655F2 1L607 A 07 1L6655G2 1L607 A 08 1L6655H2 1L607 A 09 1L6655J2 1L607 A 10 1L6655K2 1L605 A 11 1L6655L2 1L605 A 12 1L6675A2 1L605 | 1
1 | KRG | 1KRGM0007 | OUT | OUT | OUT | NO | 1P | 1 | [6 empty] | NO |  |  | 27 | 32 | 32 | 1KRG154AR | 1KBS001AR | A 01 1L6656A1 1L607 A 01 1L6656A1 1L607 A 02 1L6656B1 1L607 A 03 1L6652A1 1L607 A 04 1L6655D2 1L607 A 05 1L6655E2 1L607 A 06 1L6655F2 1L607 A 07 1L6655G2 1L607 A 08 1L6655H2 1L607 A 09 1L6655J2 1L607 A 10 1L6655K2 1L605 A 11 1L6655L2 1L605 A 12 1L6675A2 1L605 | 1
1 | KRG | 1KRGM0008 | OUT | OUT | OUT | NO | 1T | 1 | [6 empty] | NO |  |  | 27 | 32 | 32 | 1KRG154AR | 1KBS001AR | A 01 1L6656A1 1L607 A 01 1L6656A1 1L607 A 02 1L6656B1 1L607 A 03 1L6652A1 1L607 A 04 1L6655D2 1L607 A 05 1L6655E2 1L607 A 06 1L6655F2 1L607 A 07 1L6655G2 1L607 A 08 1L6655H2 1L607 A 09 1L6655J2 1L607 A 10 1L6655K2 1L605 A 11 1L6655L2 1L605 A 12 1L6675A2 1L605 | 1
1 | KRG | 1KRGM0009 | OUT | OUT | OUT | NO | 1P | 1 | [6 empty] | NO |  |  | 27 | 32 | 32 | 1KRG154AR | 1KBS001AR | A 01 1L6656A1 1L607 A 01 1L6656A1 1L607 A 02 1L6656B1 1L607 A 03 1L6652A1 1L607 A 04 1L6655D2 1L607 A 05 1L6655E2 1L607 A 06 1L6655F2 1L607 A 07 1L6655G2 1L607 A 08 1L6655H2 1L607 A 09 1L6655J2 1L607 A 10 1L6655K2 1L605 A 11 1L6655L2 1L605 A 12 1L6675A2 1L605 | 1
1 | KRG | 1KRGM0010 | OUT | OUT | OUT | NO | 1T | 1 | [6 empty] | NO |  |  | 27 | 32 | 32 | 1KRG154AR | 1KBS001AR | A 01 1L6656A1 1L607 A 01 1L6656A1 1L607 A 02 1L6656B1 1L607 A 03 1L6652A1 1L607 A 04 1L6655D2 1L607 A 05 1L6655E2 1L607 A 06 1L6655F2 1L607 A 07 1L6655G2 1L607 A 08 1L6655H2 1L607 A 09 1L6655J2 1L607 A 10 1L6655K2 1L605 A 11 1L6655L2 1L605 A 12 1L6675A2 1L605 | 1
1 | KRG | 1KRGM0011 | OUT | OUT | OUT | NO | 1P | 1 | [6 empty] | NO |  |  | 27 | 32 | 32 | 1KRG154AR | 1KBS001AR | A 01 1L6656A1 1L607 A 01 1L6656A1 1L607 A 02 1L6656B1 1L607 A 03 1L6652A1 1L607 A 04 1L6655D2 1L607 A 05 1L6655E2 1L607 A 06 1L6655F2 1L607 A 07 1L6655G2 1L607 A 08 1L6655H2 1L607 A 09 1L6655J2 1L607 A 10 1L6655K2 1L605 A 11 1L6655L2 1L605 A 12 1L6675A2 1L605 | 1
1 | KRG | 1KRGM0012 | OUT | OUT | OUT | NO | 1T | 1 | [6 empty] | NO |  |  | 27 | 32 | 32 | 1KRG154AR | 1KBS001AR | A 01 1L6656A1 1L607 A 01 1L6656A1 1L607 A 02 1L6656B1 1L607 A 03 1L6652A1 1L607 A 04 1L6655D2 1L607 A 05 1L6655E2 1L607 A 06 1L6655F2 1L607 A 07 1L6655G2 1L607 A 08 1L6655H2 1L607 A 09 1L6655J2 1L607 A 10 1L6655K2 1L605 A 11 1L6655L2 1L605 A 12 1L6675A2 1L605 | 1
1 | KRG | 1KRGM0013 | OUT | OUT | OUT | NO | 1P | 1 | [6 empty] | NO |  |  | 27 | 32 | 32 | 1KRG154AR | 1KBS001AR | A 01 1L6656A1 1L607 A 01 1L6656A1 1L607 A 02 1L6656B1 1L607 A 03 1L6652A1 1L607 A 04 1L6655D2 1L607 A 05 1L6655E2 1L607 A 06 1L6655F2 1L607 A 07 1L6655G2 1L607 A 08 1L6655H2 1L607 A 09 1L6655J2 1L607 A 10 1L6655K2 1L605 A 11 1L6655L2 1L605 A 12 1L6675A2 1L605 | 1
1 | KRG | 1KRGM0014 | OUT | OUT | OUT | NO | 1T | 1 | [6 empty] | NO |  |  | 27 | 32 | 32 | 1KRG154AR | 1KBS001AR | A 01 1L6656A1 1L607 A 01 1L6656A1 1L607 A 02 1L6656B1 1L607 A 03 1L6652A1 1L607 A 04 1L6655D2 1L607 A 05 1L6655E2 1L607 A 06 1L6655F2 1L607 A 07 1L6655G2 1L607 A 08 1L6655H2 1L607 A 09 1L6655J2 1L607 A 10 1L6655K2 1L605 A 11 1L6655L2 1L605 A 12 1L6675A2 1L605 | 1
1 | KRG | 1KRGM0015 | OUT | OUT | OUT | NO | 1P | 1 | [6 empty] | NO |  |  | 27 | 32 | 32 | 1KRG154AR | 1KBS001AR | A 01 1L6656A1 1L607 A 01 1L6656A1 1L607 A 02 1L6656B1 1L607 A 03 1L6652A1 1L607 A 04 1L6655D2 1L607 A 05 1L6655E2 1L607 A 06 1L6655F2 1L607 A 07 1L6655G2 1L607 A 08 1L6655H2 1L607 A 09 1L6655J2 1L607 A 10 1L6655K2 1L605 A 11 1L6655L2 1L605 A 12 1L6675A2 1L605 | 1
1 | KRG | 1KRGM0016 | OUT | OUT | OUT | NO | 1T | 1 | [6 empty] | NO |  |  | 27 | 32 | 32 | 1KRG154AR | 1KBS001AR | A 01 1L6656A1 1L607 A 01 1L6656A1 1L607 A 02 1L6656B1 1L607 A 03 1L6652A1 1L607 A 04 1L6655D2 1L607 A 05 1L6655E2 1L607 A 06 1L6655F2 1L607 A 07 1L6655G2 1L607 A 08 1L6655H2 1L607 A 09 1L6655J2 1L607 A 10 1L6655K2 1L605 A 11 1L6655L2 1L605 A 12 1L6675A2 1L605 | 1
1 | KRG | 1KRGM0017 | OUT | OUT | OUT | NO | 1P | 1 | [6 empty] | NO |  |  | 27 | 32 | 32 | 1KRG154AR | 1KBS001AR | A 01 1L6656A1 1L607 A 01 1L6656A1 1L607 A 02 1L6656B1 1L607 A 03 1L6652A1 1L607 A 04 1L6655D2 1L607 A 05 1L6655E2 1L607 A 06 1L6655F2 1L607 A 07 1L6655G2 1L607 A 08 1L6655H2 1L607 A 09 1L6655J2 1L607 A 10 1L6655K2 1L605 A 11 1L6655L2 1L605 A 12 1L6675A2 1L605 | 1
1 | KRG | 1KRGM0018 | OUT | OUT | OUT | NO | 1T | 1 | [6 empty] | NO |  |  | 27 | 32 | 32 | 1KRG154AR | 1KBS001AR | A 01 1L6656A1 1L607 A 01 1L6656A1 1L607 A 02 1L6656B1 1L607 A 03 1L6652A1 1L607 A 04 1L6655D2 1L607 A 05 1L6655E2 1L607 A 06 1L6655F2 1L607 A 07 1L6655G2 1L607 A 08 1L6655H2 1L607 A 09 1L6655J2 1L607 A 10 1L6655K2 1L605 A 11 1L6655L2 1L605 A 12 1L6675A2 1L605 | 1
1 | KRG | 1KRGM0019 | OUT | OUT | OUT | NO | 1P | 1 | [6 empty] | NO |  |  | 27 | 32 | 32 | 1KRG154AR | 1KBS001AR | A 01 1L6656A1 1L607 A 01 1L6656A1 1L607 A 02 1L6656B1 1L607 A 03 1L6652A1 1L607 A 04 1L6655D2 1L607 A 05 1L6655E2 1L607 A 06 1L6655F2 1L607 A 07 1L6655G2 1L607 A 08 1L6655H2 1L607 A 09 1L6655J2 1L607 A 10 1L6655K2 1L605 A 11 1L6655L2 1L605 A 12 1L6675A2 1L605 | 1
1 | KRG | 1KRGM0020 | OUT | OUT | OUT | NO | 1T | 1 | [6 empty] | NO |  |  | 27 | 32 | 32 | 1KRG154AR | 1KBS001AR | A 01 1L6656A1 1L607 A 01 1L6656A1 1L607 A 02 1L6656B1 1L607 A 03 1L6652A1 1L607 A 04 1L6655D2 1L607 A 05 1L6655E2 1L607 A 06 1L6655F2 1L607 A 07 1L6655G2 1L607 A 08 1L6655H2 1L607 A 09 1L6655J2 1L607 A 10 1L6655K2 1L605 A 11 1L6655L2 1L605 A 12 1L6675A2 1L605 | 1
1 | KRG | 1KRGM0021 | OUT | OUT | OUT | NO | 1P | 1 | [6 empty] | NO |  |  | 27 | 32 | 32 | 1KRG154AR | 1KBS001AR | A 01 1L6656A1 1L607 A 01 1L6656A1 1L607 A 02 1L6656B1 1L607 A 03 1L6652A1 1L607 A 04 1L6655D2 1L607 A 05 1L6655E2 1L607 A 06 1L6655F2 1L607 A 07 1L6655G2 1L607 A 08 1L6655H2 1L607 A 09 1L6655J2 1L607 A 10 1L6655K2 1L605 A 11 1L6655L2 1L605 A 12 1L6675A2 1L605 | 1
1 | KRG | 1KRGM0022 | OUT | OUT | OUT | NO | 1T | 1 | [6 empty] | NO |  |  | 27 | 32 | 32 | 1KRG154AR | 1KBS001AR | A 01 1L6656A1 1L607 A 01 1L6656A1 1L607 A 02 1L6656B1 1L607 A 03 1L6652A1 1L607 A 04 1L6655D2 1L607 A 05 1L6655E2 1L607 A 06 1L6655F2 1L607 A 07 1L6655G2 1L607 A 08 1L6655H2 1L607 A 09 1L6655J2 1L607 A 10 1L6655K2 1L605 A 11 1L6655L2 1L605 A 12 1L6675A2 1L605 | 1
1 | KRG | 1KRGM0023 | OUT | OUT | OUT | NO | 1P | 1 | [6 empty] | NO |  |  | 27 | 32 | 32 | 1KRG154AR | 1KBS001AR | A 01 1L6656A1 1L607 A 01 1L6656A1 1L607 A 02 1L6656B1 1L607 A 03 1L6652A1 1L607 A 04 1L6655D2 1L607 A 05 1L6655E2 1L607 A 06 1L6655F2 1L607 A 07 1L6655G2 1L607 A 08 1L6655H2 1L607 A 09 1L6655J2 1L607 A 10 1L6655K2 1L605 A 11 1L6655L2 1L605 A 12 1L6675A2 1L605 | 1
1 | KRG | 1KRGM0024 | OUT | OUT | OUT | NO | 1T | 1 | [6 empty] | NO |  |  | 27 | 32 | 32 | 1KRG154AR | 1KBS001AR | A 01 1L6656A1 1L607 A 01 1L6656A1 1L607 A 02 1L6656B1 1L607 A 03 1L6652A1 1L607 A 04 1L6655D2 1L607 A 05 1L6655E2 1L607 A 06 1L6655F2 1L607 A 07 1L6655G2 1L607 A 08 1L6655H2 1L607 A 09 1L6655J2 1L607 A 10 1L6655K2 1L605 A 11 1L6655L2 1L605 A 12 1L6675A2 1L605 | 1
1 | KRG | 1KRGM0025 | OUT | OUT | OUT | NO | 1P | 1 | [6 empty] | NO |  |  | 27 | 32 | 32 | 1KRG154AR | 1KBS001AR | A 01 1L6656A1 1L607 A 01 1L6656A1 1L607 A 02 1L6656B1 1L607 A 03 1L6652A1 1L607 A 04 1L6655D2 1L607 A 05 1L6655E2 1L607 A 06 1L6655F2 1L607 A 07 1L6655G2 1L607 A 08 1L6655H2 1L607 A 09 1L6655J2 1L607 A 10 1L6655K2 1L605 A 11 1L6655L2 1L605 A 12 1L6675A2 1L605 | 1
1 | KRG | 1KRGM0026 | OUT | OUT | OUT | NO | 1T | 1 | [6 empty] | NO |  |  | 27 | 32 | 32 | 1KRG154AR | 1KBS001AR | A 01 1L6656A1 1L607 A 01 1L6656A1 1L607 A 02 1L6656B1 1L607 A 03 1L6652A1 1L607 A 04 1L6655D2 1L607 A 05 1L6655E2 1L607 A 06 1L6655F2 1L607 A 07 1L6655G2 1L607 A 08 1L6655H2 1L607 A 09 1L6655J2 1L607 A 10 1L6655K2 1L605 A 11 1L6655L2 1L605 A 12 1L6675A2 1L605 | 1
1 | KRG | 1KRGM0027 | OUT | OUT | OUT | NO | DP | 1 | [6 empty] | NO |  |  | 104 | 162 | 162 | 1KRG158AR | 1KRG020CR | A 01 1L6656C1 1L607 A 01 1L6656C1 1L607 A 02 1L6656D1 1L607 A 03 1L6656E1 1L607 A 04 1L6656F1 1L607 A 05 1L6661A1 1L607 A 06 1L6655H1 1L607 A 07 1L66JSA1 1L607 A 08 1L55JSA1 1L507 A 09 1L44JSA1 1L406 A 10 1M3300A1 1M3? A 11 1M3300B1 1M3? A 12 1M3300C1 1M3? A 13 1M3300D1 1M3? A 14 1M3300E1 1M3? A 15 1M1117B3 1M1? | 1
1 | KRG | 1KRGM0028 | OUT | OUT | OUT | NO | 1P | 1 | [6 empty] | NO |  |  | 27 | 32 | 32 | 1KRG154AR | 1KBS001AR | A 01 1L6656A1 1L607 A 01 1L6656A1 1L607 A 02 1L6656B1 1L607 A 03 1L6652A1 1L607 A 04 1L6655D2 1L607 A 05 1L6655E2 1L607 A 06 1L6655F2 1L607 A 07 1L6655G2 1L607 A 08 1L6655H2 1L607 A 09 1L6655J2 1L607 A 10 1L6655K2 1L605 A 11 1L6655L2 1L605 A 12 1L6675A2 1L605 | 1
1 | KRG | 1KRGM0029 | OUT | OUT | OUT | NO | 1T | 1 | [6 empty] | NO |  |  | 27 | 32 | 32 | 1KRG154AR | 1KBS001AR | A 01 1L6656A1 1L607 A 01 1L6656A1 1L607 A 02 1L6656B1 1L607 A 03 1L6652A1 1L607 A 04 1L6655D2 1L607 A 05 1L6655E2 1L607 A 06 1L6655F2 1L607 A 07 1L6655G2 1L607 A 08 1L6655H2 1L607 A 09 1L6655J2 1L607 A 10 1L6655K2 1L605 A 11 1L6655L2 1L605 A 12 1L6675A2 1L605 | 1
1 | KRG | 1KRGM0030 | OUT | OUT | OUT | NO | 1P | 1 | [6 empty] | NO |  |  | 27 | 32 | 32 | 1KRG154AR | 1KBS001AR | A 01 1L6656A1 1L607 A 01 1L6656A1 1L607 A 02 1L6656B1 1L607 A 03 1L6652A1 1L607 A 04 1L6655D2 1L607 A 05 1L6655E2 1L607 A 06 1L6655F2 1L607 A 07 1L6655G2 1L607 A 08 1L6655H2 1L607 A 09 1L6655J2 1L607 A 10 1L6655K2 1L605 A 11 1L6655L2 1L605 A 12 1L6675A2 1L605 | 1
1 | KRG | 1KRGM0031 | OUT | OUT | OUT | NO | 1T | 1 | [6 empty] | NO |  |  | 27 | 32 | 32 | 1KRG154AR | 1KBS001AR | A 01 1L6656A1 1L607 A 01 1L6656A1 1L607 A 02 1L6656B1 1L607 A 03 1L6652A1 1L607 A 04 1L6655D2 1L607 A 05 1L6655E2 1L607 A 06 1L6655F2 1L607 A 07 1L6655G2 1L607 A 08 1L6655H2 1L607 A 09 1L6655J2 1L607 A 10 1L6655K2 1L605 A 11 1L6655L2 1L605 A 12 1L6675A2 1L605 | 1
1 | KRG | 1KRGM0032 | OUT | OUT | OUT | NO | 1P | 1 | [6 empty] | NO |  |  | 27 | 32 | 32 | 1KRG154AR | 1KBS001AR | A 01 1L6656A1 1L607 A 01 1L6656A1 1L607 A 02 1L6656B1 1L607 A 03 1L6652A1 1L607 A 04 1L6655D2 1L607 A 05 1L6655E2 1L607 A 06 1L6655F2 1L607 A 07 1L6655G2 1L607 A 08 1L6655H2 1L607 A 09 1L6655J2 1L607 A 10 1L6655K2 1L605 A 11 1L6655L2 1L605 A 12 1L6675A2 1L605 | 1
1 | KRG | 1KRGM0033 | OUT | OUT | OUT | NO | 1T | 1 | [6 empty] | NO |  |  | 27 | 32 | 32 | 1KRG154AR | 1KBS001AR | A 01 1L6656A1 1L607 A 01 1L6656A1 1L607 A 02 1L6656B1 1L607 A 03 1L6652A1 1L607 A 04 1L6655D2 1L607 A 05 1L6655E2 1L607 A 06 1L6655F2 1L607 A 07 1L6655G2 1L607 A 08 1L6655H2 1L607 A 09 1L6655J2 1L607 A 10 1L6655K2 1L605 A 11 1L6655L2 1L605 A 12 1L6675A2 1L605 | 1
1 | KRG | 1KRGM0034 | OUT | OUT | OUT | NO | 1P | 1 | [6 empty] | NO |  |  | 25 | 30 | 30 | 1KRG156AR | 1KBS001AR | A 01 1L6656A1 1L607 A 01 1L6656A1 1L607 A 02 1L6656B1 1L607 A 03 1L6652A1 1L607 A 04 1L6655D2 1L607 A 05 1L6655E2 1L607 A 06 1L6655F2 1L607 A 07 1L6655G2 1L607 A 08 1L6655H2 1L607 A 09 1L6655J2 1L607 A 10 1L6655K2 1L605 A 11 1L6655L2 1L605 A 12 1L6675A2 1L605 | 1
1 | KRG | 1KRGM0035 | OUT | OUT | OUT | NO | 1T | 1 | [6 empty] | NO |  |  | 25 | 30 | 30 | 1KRG156AR | 1KBS001AR | A 01 1L6656A1 1L607 A 01 1L6656A1 1L607 A 02 1L6656B1 1L607 A 03 1L6652A1 1L607 A 04 1L6655D2 1L607 A 05 1L6655E2 1L607 A 06 1L6655F2 1L607 A 07 1L6655G2 1L607 A 08 1L6655H2 1L607 A 09 1L6655J2 1L607 A 10 1L6655K2 1L605 A 11 1L6655L2 1L605 A 12 1L6675A2 1L605 | 1
1 | KRG | 1KRGM0036 | OUT | OUT | OUT | NO | 1P | 1 | [6 empty] | NO |  |  | 25 | 30 | 30 | 1KRG156AR | 1KBS001AR | A 01 1L6656A1 1L607 A 01 1L6656A1 1L607 A 02 1L6656B1 1L607 A 03 1L6652A1 1L607 A 04 1L6655D2 1L607 A 05 1L6655E2 1L607 A 06 1L6655F2 1L607 A 07 1L6655G2 1L607 A 08 1L6655H2 1L607 A 09 1L6655J2 1L607 A 10 1L6655K2 1L605 A 11 1L6655L2 1L605 A 12 1L6675A2 1L605 | 1
1 | KRG | 1KRGM0037 | OUT | OUT | OUT | NO | 1T | 1 | [6 empty] | NO |  |  | 25 | 30 | 30 | 1KRG156AR | 1KBS001AR | A 01 1L6656A1 1L607 A 01 1L6656A1 1L607 A 02 1L6656B1 1L607 A 03 1L6652A1 1L607 A 04 1L6655D2 1L607 A 05 1L6655E2 1L607 A 06 1L6655F2 1L607 A 07 1L6655G2 1L607 A 08 1L6655H2 1L607 A 09 1L6655J2 1L607 A 10 1L6655K2 1L605 A 11 1L6655L2 1L605 A 12 1L6675A2 1L605 | 1
1 | KRG | 1KRGM0038 | OUT | OUT | OUT | NO | 1P | 1 | [6 empty] | NO |  |  | 25 | 30 | 30 | 1KRG156AR | 1KBS001AR | A 01 1L6656A1 1L607 A 01 1L6656A1 1L607 A 02 1L6656B1 1L607 A 03 1L6652A1 1L607 A 04 1L6655D2 1L607 A 05 1L6655E2 1L607 A 06 1L6655F2 1L607 A 07 1L6655G2 1L607 A 08 1L6655H2 1L607 A 09 1L6655J2 1L607 A 10 1L6655K2 1L605 A 11 1L6655L2 1L605 A 12 1L6675A2 1L605 | 1
1 | KRG | 1KRGM0039 | OUT | OUT | OUT | NO | 1T | 1 | [6 empty] | NO |  |  | 25 | 30 | 30 | 1KRG156AR | 1KBS001AR | A 01 1L6656A1 1L607 A 01 1L6656A1 1L607 A 02 1L6656B1 1L607 A 03 1L6652A1 1L607 A 04 1L6655D2 1L607 A 05 1L6655E2 1L607 A 06 1L6655F2 1L607 A 07 1L6655G2 1L607 A 08 1L6655H2 1L607 A 09 1L6655J2 1L607 A 10 1L6655K2 1L605 A 11 1L6655L2 1L605 A 12 1L6675A2 1L605 | 1
1 | KRG | 1KRGM0040 | OUT | OUT | OUT | NO | 1P | 1 | [6 empty] | NO |  |  | 25 | 30 | 30 | 1KRG156AR | 1KBS001AR | A 01 1L6656A1 1L607 A 01 1L6656A1 1L607 A 02 1L6656B1 1L607 A 03 1L6652A1 1L607 A 04 1L6655D2 1L607 A 05 1L6655E2 1L607 A 06 1L6655F2 1L607 A 07 1L6655G2 1L607 A 08 1L6655H2 1L607 A 09 1L6655J2 1L607 A 10 1L6655K2 1L605 A 11 1L6655L2 1L605 A 12 1L6675A2 1L605 | 1
1 | KRG | 1KRGM0041 | OUT | OUT | OUT | NO | 1T | 1 | [6 empty] | NO |  |  | 25 | 30 | 30 | 1KRG156AR | 1KBS001AR | A 01 1L6656A1 1L607 A 01 1L6656A1 1L607 A 02 1L6656B1 1L607 A 03 1L6652A1 1L607 A 04 1L6655D2 1L607 A 05 1L6655E2 1L607 A 06 1L6655F2 1L607 A 07 1L6655G2 1L607 A 08 1L6655H2 1L607 A 09 1L6655J2 1L607 A 10 1L6655K2 1L605 A 11 1L6655L2 1L605 A 12 1L6675A2 1L605 | 1
1 | KRG | 1KRGM0042 | OUT | OUT | OUT | NO | 1P | 1 | [6 empty] | NO |  |  | 24 | 30 | 30 | 1KRG157AR | 1KBS001AR | A 01 1L6656B1 1L607 A 01 1L6656B1 1L607 A 02 1L6652A1 1L607 A 03 1L6655D2 1L607 A 04 1L6655E2 1L607 A 05 1L6655F2 1L607 A 06 1L6655G2 1L607 A 07 1L6655H2 1L607 A 08 1L6655J2 1L607 A 09 1L6655K2 1L605 A 10 1L6655L2 1L605 A 11 1L6675A2 1L605 | 1
1 | KRG | 1KRGM0043 | OUT | OUT | OUT | NO | 1T | 1 | [6 empty] | NO |  |  | 24 | 30 | 30 | 1KRG157AR | 1KBS001AR | A 01 1L6656B1 1L607 A 01 1L6656B1 1L607 A 02 1L6652A1 1L607 A 03 1L6655D2 1L607 A 04 1L6655E2 1L607 A 05 1L6655F2 1L607 A 06 1L6655G2 1L607 A 07 1L6655H2 1L607 A 08 1L6655J2 1L607 A 09 1L6655K2 1L605 A 10 1L6655L2 1L605 A 11 1L6675A2 1L605 | 1
1 | KRG | 1KRGM0044 | OUT | OUT | OUT | NO | 1P | 1 | [6 empty] | NO |  |  | 24 | 30 | 30 | 1KRG157AR | 1KBS001AR | A 01 1L6656B1 1L607 A 01 1L6656B1 1L607 A 02 1L6652A1 1L607 A 03 1L6655D2 1L607 A 04 1L6655E2 1L607 A 05 1L6655F2 1L607 A 06 1L6655G2 1L607 A 07 1L6655H2 1L607 A 08 1L6655J2 1L607 A 09 1L6655K2 1L605 A 10 1L6655L2 1L605 A 11 1L6675A2 1L605 | 1
1 | KRG | 1KRGM0045 | OUT | OUT | OUT | NO | 1T | 1 | [6 empty] | NO |  |  | 24 | 30 | 34 | 1KRG157AR | 1KBS001AR | A 01 1L6656B1 1L607 A 01 1L6656B1 1L607 A 02 1L6652A1 1L607 A 03 1L6655D2 1L607 A 04 1L6655E2 1L607 A 05 1L6655F2 1L607 A 06 1L6655G2 1L607 A 07 1L6655H2 1L607 A 08 1L6655J2 1L607 A 09 1L6655K2 1L605 A 10 1L6655L2 1L605 A 11 1L6675A2 1L605 | 1
1 | KRG | 1KRGM0046 | OUT | OUT | OUT | NO | 1P | 1 | [6 empty] | NO |  |  | 24 | 30 | 30 | 1KRG157AR | 1KBS001AR | A 01 1L6656B1 1L607 A 01 1L6656B1 1L607 A 02 1L6652A1 1L607 A 03 1L6655D2 1L607 A 04 1L6655E2 1L607 A 05 1L6655F2 1L607 A 06 1L6655G2 1L607 A 07 1L6655H2 1L607 A 08 1L6655J2 1L607 A 09 1L6655K2 1L605 A 10 1L6655L2 1L605 A 11 1L6675A2 1L605 | 1
1 | KRG | 1KRGM0047 | OUT | OUT | OUT | NO | 1T | 1 | [6 empty] | NO |  |  | 24 | 30 | 30 | 1KRG157AR | 1KBS001AR | A 01 1L6656B1 1L607 A 01 1L6656B1 1L607 A 02 1L6652A1 1L607 A 03 1L6655D2 1L607 A 04 1L6655E2 1L607 A 05 1L6655F2 1L607 A 06 1L6655G2 1L607 A 07 1L6655H2 1L607 A 08 1L6655J2 1L607 A 09 1L6655K2 1L605 A 10 1L6655L2 1L605 A 11 1L6675A2 1L605 | 1
1 | KRG | 1KRGM0048 | OUT | OUT | OUT | NO | 1P | 1 | [6 empty] | NO |  |  | 24 | 30 | 30 | 1KRG157AR | 1KBS001AR | A 01 1L6656B1 1L607 A 01 1L6656B1 1L607 A 02 1L6652A1 1L607 A 03 1L6655D2 1L607 A 04 1L6655E2 1L607 A 05 1L6655F2 1L607 A 06 1L6655G2 1L607 A 07 1L6655H2 1L607 A 08 1L6655J2 1L607 A 09 1L6655K2 1L605 A 10 1L6655L2 1L605 A 11 1L6675A2 1L605 | 1
1 | KRG | 1KRGM0049 | OUT | OUT | OUT | NO | 1T | 1 | [6 empty] | NO |  |  | 24 | 30 | 30 | 1KRG157AR | 1KBS001AR | A 01 1L6656B1 1L607 A 01 1L6656B1 1L607 A 02 1L6652A1 1L607 A 03 1L6655D2 1L607 A 04 1L6655E2 1L607 A 05 1L6655F2 1L607 A 06 1L6655G2 1L607 A 07 1L6655H2 1L607 A 08 1L6655J2 1L607 A 09 1L6655K2 1L605 A 10 1L6655L2 1L605 A 11 1L6675A2 1L605 | 1
1 | KRG | 1KRGM0050 | OUT | OUT | OUT | NO | 1P | 1 | [6 empty] | NO |  |  | 24 | 30 | 30 | 1KRG157AR | 1KBS001AR | A 01 1L6656B1 1L607 A 01 1L6656B1 1L607 A 02 1L6652A1 1L607 A 03 1L6655D2 1L607 A 04 1L6655E2 1L607 A 05 1L6655F2 1L607 A 06 1L6655G2 1L607 A 07 1L6655H2 1L607 A 08 1L6655J2 1L607 A 09 1L6655K2 1L605 A 10 1L6655L2 1L605 A 11 1L6675A2 1L605 | 1
1 | KRG | 1KRGM0051 | OUT | OUT | OUT | NO | 1T | 1 | [6 empty] | NO |  |  | 24 | 30 | 30 | 1KRG157AR | 1KBS001AR | A 01 1L6656B1 1L607 A 01 1L6656B1 1L607 A 02 1L6652A1 1L607 A 03 1L6655D2 1L607 A 04 1L6655E2 1L607 A 05 1L6655F2 1L607 A 06 1L6655G2 1L607 A 07 1L6655H2 1L607 A 08 1L6655J2 1L607 A 09 1L6655K2 1L605 A 10 1L6655L2 1L605 A 11 1L6675A2 1L605 | 1
1 | KRG | 1KRGM0052 | OUT | OUT | OUT | NO | 1P | 1 | [6 empty] | NO |  |  | 24 | 30 | 30 | 1KRG157AR | 1KBS001AR | A 01 1L6656B1 1L607 A 01 1L6656B1 1L607 A 02 1L6652A1 1L607 A 03 1L6655D2 1L607 A 04 1L6655E2 1L607 A 05 1L6655F2 1L607 A 06 1L6655G2 1L607 A 07 1L6655H2 1L607 A 08 1L6655J2 1L607 A 09 1L6655K2 1L605 A 10 1L6655L2 1L605 A 11 1L6675A2 1L605 | 1
1 | KRG | 1KRGM0053 | OUT | OUT | OUT | NO | 1T | 1 | [6 empty] | NO |  |  | 24 | 30 | 30 | 1KRG157AR | 1KBS001AR | A 01 1L6656B1 1L607 A 01 1L6656B1 1L607 A 02 1L6652A1 1L607 A 03 1L6655D2 1L607 A 04 1L6655E2 1L607 A 05 1L6655F2 1L607 A 06 1L6655G2 1L607 A 07 1L6655H2 1L607 A 08 1L6655J2 1L607 A 09 1L6655K2 1L605 A 10 1L6655L2 1L605 A 11 1L6675A2 1L605 | 1
1 | KRG | 1KRGM0054 | OUT | OUT | OUT | NO | 1P | 1 | [6 empty] | NO |  |  | 24 | 30 | 30 | 1KRG157AR | 1KBS001AR | A 01 1L6656B1 1L607 A 01 1L6656B1 1L607 A 02 1L6652A1 1L607 A 03 1L6655D2 1L607 A 04 1L6655E2 1L607 A 05 1L6655F2 1L607 A 06 1L6655G2 1L607 A 07 1L6655H2 1L607 A 08 1L6655J2 1L607 A 09 1L6655K2 1L605 A 10 1L6655L2 1L605 A 11 1L6675A2 1L605 | 1
1 | KRG | 1KRGM0055 | OUT | OUT | OUT | NO | 1T | 1 | [6 empty] | NO |  |  | 24 | 30 | 30 | 1KRG157AR | 1KBS001AR | A 01 1L6656B1 1L607 A 01 1L6656B1 1L607 A 02 1L6652A1 1L607 A 03 1L6655D2 1L607 A 04 1L6655E2 1L607 A 05 1L6655F2 1L607 A 06 1L6655G2 1L607 A 07 1L6655H2 1L607 A 08 1L6655J2 1L607 A 09 1L6655K2 1L605 A 10 1L6655L2 1L605 A 11 1L6675A2 1L605 | 1
1 | KRG | 1KRGM0056 | OUT | OUT | OUT | NO | 1P | 1 | [6 empty] | NO |  |  | 24 | 30 | 30 | 1KRG157AR | 1KBS001AR | A 01 1L6656B1 1L607 A 01 1L6656B1 1L607 A 02 1L6652A1 1L607 A 03 1L6655D2 1L607 A 04 1L6655E2 1L607 A 05 1L6655F2 1L607 A 06 1L6655G2 1L607 A 07 1L6655H2 1L607 A 08 1L6655J2 1L607 A 09 1L6655K2 1L605 A 10 1L6655L2 1L605 A 11 1L6675A2 1L605 | 1
1 | KRG | 1KRGM0057 | OUT | OUT | OUT | NO | 1T | 1 | [6 empty] | NO |  |  | 24 | 30 | 30 | 1KRG157AR | 1KBS001AR | A 01 1L6656B1 1L607 A 01 1L6656B1 1L607 A 02 1L6652A1 1L607 A 03 1L6655D2 1L607 A 04 1L6655E2 1L607 A 05 1L6655F2 1L607 A 06 1L6655G2 1L607 A 07 1L6655H2 1L607 A 08 1L6655J2 1L607 A 09 1L6655K2 1L605 A 10 1L6655L2 1L605 A 11 1L6675A2 1L605 | 1
1 | KRG | 1KRGM0058 | OUT | OUT | OUT | NO | 1P | 1 | [6 empty] | NO |  |  | 24 | 30 | 30 | 1KRG157AR | 1KBS001AR | A 01 1L6656B1 1L607 A 01 1L6656B1 1L607 A 02 1L6652A1 1L607 A 03 1L6655D2 1L607 A 04 1L6655E2 1L607 A 05 1L6655F2 1L607 A 06 1L6655G2 1L607 A 07 1L6655H2 1L607 A 08 1L6655J2 1L607 A 09 1L6655K2 1L605 A 10 1L6655L2 1L605 A 11 1L6675A2 1L605 | 1
1 | KRG | 1KRGM0059 | OUT | OUT | OUT | NO | 1T | 1 | [6 empty] | NO |  |  | 24 | 30 | 30 | 1KRG157AR | 1KBS001AR | A 01 1L6656B1 1L607 A 01 1L6656B1 1L607 A 02 1L6652A1 1L607 A 03 1L6655D2 1L607 A 04 1L6655E2 1L607 A 05 1L6655F2 1L607 A 06 1L6655G2 1L607 A 07 1L6655H2 1L607 A 08 1L6655J2 1L607 A 09 1L6655K2 1L605 A 10 1L6655L2 1L605 A 11 1L6675A2 1L605 | 1
1 | KRG | 1KRGM0060 | OUT | OUT | OUT | NO | 1P | 1 | [6 empty] | NO |  |  | 24 | 30 | 30 | 1KRG157AR | 1KBS001AR | A 01 1L6656B1 1L607 A 01 1L6656B1 1L607 A 02 1L6652A1 1L607 A 03 1L6655D2 1L607 A 04 1L6655E2 1L607 A 05 1L6655F2 1L607 A 06 1L6655G2 1L607 A 07 1L6655H2 1L607 A 08 1L6655J2 1L607 A 09 1L6655K2 1L605 A 10 1L6655L2 1L605 A 11 1L6675A2 1L605 | 1
1 | KRG | 1KRGM0061 | OUT | OUT | OUT | NO | 1T | 1 | [6 empty] | NO |  |  | 24 | 30 | 30 | 1KRG157AR | 1KBS001AR | A 01 1L6656B1 1L607 A 01 1L6656B1 1L607 A 02 1L6652A1 1L607 A 03 1L6655D2 1L607 A 04 1L6655E2 1L607 A 05 1L6655F2 1L607 A 06 1L6655G2 1L607 A 07 1L6655H2 1L607 A 08 1L6655J2 1L607 A 09 1L6655K2 1L605 A 10 1L6655L2 1L605 A 11 1L6675A2 1L605 | 1
1 | KRG | 1KRGM0062 | OUT | OUT | OUT | NO | 1P | 1 | [6 empty] | NO |  |  | 24 | 30 | 30 | 1KRG157AR | 1KBS001AR | A 01 1L6656B1 1L607 A 01 1L6656B1 1L607 A 02 1L6652A1 1L607 A 03 1L6655D2 1L607 A 04 1L6655E2 1L607 A 05 1L6655F2 1L607 A 06 1L6655G2 1L607 A 07 1L6655H2 1L607 A 08 1L6655J2 1L607 A 09 1L6655K2 1L605 A 10 1L6655L2 1L605 A 11 1L6675A2 1L605 | 1
1 | KRG | 1KRGM0063 | OUT | OUT | OUT | NO | 1T | 1 | [6 empty] | NO |  |  | 24 | 30 | 30 | 1KRG157AR | 1KBS001AR | A 01 1L6656B1 1L607 A 01 1L6656B1 1L607 A 02 1L6652A1 1L607 A 03 1L6655D2 1L607 A 04 1L6655E2 1L607 A 05 1L6655F2 1L607 A 06 1L6655G2 1L607 A 07 1L6655H2 1L607 A 08 1L6655J2 1L607 A 09 1L6655K2 1L605 A 10 1L6655L2 1L605 A 11 1L6675A2 1L605 | 1
1 | KRG | 1KRGM0064 | OUT | OUT | OUT | NO | 1P | 1 | [6 empty] | NO |  |  | 24 | 30 | 30 | 1KRG157AR | 1KBS001AR | A 01 1L6656B1 1L607 A 01 1L6656B1 1L607 A 02 1L6652A1 1L607 A 03 1L6655D2 1L607 A 04 1L6655E2 1L607 A 05 1L6655F2 1L607 A 06 1L6655G2 1L607 A 07 1L6655H2 1L607 A 08 1L6655J2 1L607 A 09 1L6655K2 1L605 A 10 1L6655L2 1L605 A 11 1L6675A2 1L605 | 1
1 | KRG | 1KRGM0065 | OUT | OUT | OUT | NO | 1T | 1 | [6 empty] | NO |  |  | 24 | 30 | 30 | 1KRG157AR | 1KBS001AR | A 01 1L6656B1 1L607 A 01 1L6656B1 1L607 A 02 1L6652A1 1L607 A 03 1L6655D2 1L607 A 04 1L6655E2 1L607 A 05 1L6655F2 1L607 A 06 1L6655G2 1L607 A 07 1L6655H2 1L607 A 08 1L6655J2 1L607 A 09 1L6655K2 1L605 A 10 1L6655L2 1L605 A 11 1L6675A2 1L605 | 1
1 | KRG | 1KRGM0066 | OUT | OUT | OUT | NO | 1P | 1 | [6 empty] | NO |  |  | 24 | 30 | 30 | 1KRG157AR | 1KBS001AR | A 01 1L6656B1 1L607 A 01 1L6656B1 1L607 A 02 1L6652A1 1L607 A 03 1L6655D2 1L607 A 04 1L6655E2 1L607 A 05 1L6655F2 1L607 A 06 1L6655G2 1L607 A 07 1L6655H2 1L607 A 08 1L6655J2 1L607 A 09 1L6655K2 1L605 A 10 1L6655L2 1L605 A 11 1L6675A2 1L605 | 1
1 | KRG | 1KRGM0067 | OUT | OUT | OUT | NO | 1T | 1 | [6 empty] | NO |  |  | 24 | 30 | 30 | 1KRG157AR | 1KBS001AR | A 01 1L6656B1 1L607 A 01 1L6656B1 1L607 A 02 1L6652A1 1L607 A 03 1L6655D2 1L607 A 04 1L6655E2 1L607 A 05 1L6655F2 1L607 A 06 1L6655G2 1L607 A 07 1L6655H2 1L607 A 08 1L6655J2 1L607 A 09 1L6655K2 1L605 A 10 1L6655L2 1L605 A 11 1L6675A2 1L605 | 1
1 | KRG | 1KRGM0068 | OUT | OUT | OUT | NO | 1P | 1 | [6 empty] | NO |  |  | 24 | 30 | 30 | 1KRG157AR | 1KBS001AR | A 01 1L6656B1 1L607 A 01 1L6656B1 1L607 A 02 1L6652A1 1L607 A 03 1L6655D2 1L607 A 04 1L6655E2 1L607 A 05 1L6655F2 1L607 A 06 1L6655G2 1L607 A 07 1L6655H2 1L607 A 08 1L6655J2 1L607 A 09 1L6655K2 1L605 A 10 1L6655L2 1L605 A 11 1L6675A2 1L605 | 1
1 | KRG | 1KRGM0069 | OUT | OUT | OUT | NO | 1T | 1 | [6 empty] | NO |  |  | 24 | 30 | 30 | 1KRG157AR | 1KBS001AR | A 01 1L6656B1 1L607 A 01 1L6656B1 1L607 A 02 1L6652A1 1L607 A 03 1L6655D2 1L607 A 04 1L6655E2 1L607 A 05 1L6655F2 1L607 A 06 1L6655G2 1L607 A 07 1L6655H2 1L607 A 08 1L6655J2 1L607 A 09 1L6655K2 1L605 A 10 1L6655L2 1L605 A 11 1L6675A2 1L605 | 1
1 | KRG | 1KRGM0070 | OUT | OUT | OUT | NO | 1P | 1 | [6 empty] | NO |  |  | 23 | 30 | 30 | 1KRG159AR | 1KBS001AR | A 01 1L6656D1 1L607 A 01 1L6656D1 1L607 A 02 1L6656E1 1L607 A 03 1L6656F1 1L607 A 04 1L6661A1 1L607 A 05 1L6655H1 1L607 A 06 1L6655J1 1L607 A 07 1L6655K1 1L605 A 08 1L6655L1 1L605 A 09 1L6675A1 1L605 | 1
1 | KRG | 1KRGM0071 | OUT | OUT | OUT | NO | 1T | 1 | [6 empty] | NO |  |  | 23 | 30 | 30 | 1KRG159AR | 1KBS001AR | A 01 1L6656D1 1L607 A 01 1L6656D1 1L607 A 02 1L6656E1 1L607 A 03 1L6656F1 1L607 A 04 1L6661A1 1L607 A 05 1L6655H1 1L607 A 06 1L6655J1 1L607 A 07 1L6655K1 1L605 A 08 1L6655L1 1L605 A 09 1L6675A1 1L605 | 1
1 | KRG | 1KRGM0072 | OUT | OUT | OUT | NO | 1P | 1 | [6 empty] | NO |  |  | 23 | 30 | 30 | 1KRG159AR | 1KBS001AR | A 01 1L6656D1 1L607 A 01 1L6656D1 1L607 A 02 1L6656E1 1L607 A 03 1L6656F1 1L607 A 04 1L6661A1 1L607 A 05 1L6655H1 1L607 A 06 1L6655J1 1L607 A 07 1L6655K1 1L605 A 08 1L6655L1 1L605 A 09 1L6675A1 1L605 | 1
1 | KRG | 1KRGM0073 | OUT | OUT | OUT | NO | 1T | 1 | [6 empty] | NO |  |  | 23 | 30 | 30 | 1KRG159AR | 1KBS001AR | A 01 1L6656D1 1L607 A 01 1L6656D1 1L607 A 02 1L6656E1 1L607 A 03 1L6656F1 1L607 A 04 1L6661A1 1L607 A 05 1L6655H1 1L607 A 06 1L6655J1 1L607 A 07 1L6655K1 1L605 A 08 1L6655L1 1L605 A 09 1L6675A1 1L605 | 1
1 | KRG | 1KRGM0074 | OUT | OUT | OUT | NO | 1P | 1 | [6 empty] | NO |  |  | 23 | 30 | 30 | 1KRG159AR | 1KBS001AR | A 01 1L6656D1 1L607 A 01 1L6656D1 1L607 A 02 1L6656E1 1L607 A 03 1L6656F1 1L607 A 04 1L6661A1 1L607 A 05 1L6655H1 1L607 A 06 1L6655J1 1L607 A 07 1L6655K1 1L605 A 08 1L6655L1 1L605 A 09 1L6675A1 1L605 | 1
1 | KRG | 1KRGM0075 | OUT | OUT | OUT | NO | 1T | 1 | [6 empty] | NO |  |  | 23 | 30 | 30 | 1KRG159AR | 1KBS001AR | A 01 1L6656D1 1L607 A 01 1L6656D1 1L607 A 02 1L6656E1 1L607 A 03 1L6656F1 1L607 A 04 1L6661A1 1L607 A 05 1L6655H1 1L607 A 06 1L6655J1 1L607 A 07 1L6655K1 1L605 A 08 1L6655L1 1L605 A 09 1L6675A1 1L605 | 1
1 | KRG | 1KRGM0076 | OUT | OUT | OUT | NO | 1P | 1 | [6 empty] | NO |  |  | 23 | 30 | 30 | 1KRG159AR | 1KBS001AR | A 01 1L6656D1 1L607 A 01 1L6656D1 1L607 A 02 1L6656E1 1L607 A 03 1L6656F1 1L607 A 04 1L6661A1 1L607 A 05 1L6655H1 1L607 A 06 1L6655J1 1L607 A 07 1L6655K1 1L605 A 08 1L6655L1 1L605 A 09 1L6675A1 1L605 | 1
1 | KRG | 1KRGM0077 | OUT | OUT | OUT | NO | 1T | 1 | [6 empty] | NO |  |  | 23 | 30 | 30 | 1KRG159AR | 1KBS001AR | A 01 1L6656D1 1L607 A 01 1L6656D1 1L607 A 02 1L6656E1 1L607 A 03 1L6656F1 1L607 A 04 1L6661A1 1L607 A 05 1L6655H1 1L607 A 06 1L6655J1 1L607 A 07 1L6655K1 1L605 A 08 1L6655L1 1L605 A 09 1L6675A1 1L605 | 1
1 | KRG | 1KRGM0078 | OUT | OUT | OUT | NO | 1P | 1 | [6 empty] | NO |  |  | 23 | 30 | 30 | 1KRG159AR | 1KBS001AR | A 01 1L6656D1 1L607 A 01 1L6656D1 1L607 A 02 1L6656E1 1L607 A 03 1L6656F1 1L607 A 04 1L6661A1 1L607 A 05 1L6655H1 1L607 A 06 1L6655J1 1L607 A 07 1L6655K1 1L605 A 08 1L6655L1 1L605 A 09 1L6675A1 1L605 | 1
1 | KRG | 1KRGM0079 | OUT | OUT | OUT | NO | 1T | 1 | [6 empty] | NO |  |  | 23 | 30 | 30 | 1KRG159AR | 1KBS001AR | A 01 1L6656D1 1L607 A 01 1L6656D1 1L607 A 02 1L6656E1 1L607 A 03 1L6656F1 1L607 A 04 1L6661A1 1L607 A 05 1L6655H1 1L607 A 06 1L6655J1 1L607 A 07 1L6655K1 1L605 A 08 1L6655L1 1L605 A 09 1L6675A1 1L605 | 1
1 | KRG | 1KRGM0080 | OUT | OUT | OUT | NO | 1P | 1 | [6 empty] | NO |  |  | 23 | 30 | 30 | 1KRG159AR | 1KBS001AR | A 01 1L6656D1 1L607 A 01 1L6656D1 1L607 A 02 1L6656E1 1L607 A 03 1L6656F1 1L607 A 04 1L6661A1 1L607 A 05 1L6655H1 1L607 A 06 1L6655J1 1L607 A 07 1L6655K1 1L605 A 08 1L6655L1 1L605 A 09 1L6675A1 1L605 | 1
1 | KRG | 1KRGM0081 | OUT | OUT | OUT | NO | 1T | 1 | [6 empty] | NO |  |  | 23 | 30 | 30 | 1KRG159AR | 1KBS001AR | A 01 1L6656D1 1L607 A 01 1L6656D1 1L607 A 02 1L6656E1 1L607 A 03 1L6656F1 1L607 A 04 1L6661A1 1L607 A 05 1L6655H1 1L607 A 06 1L6655J1 1L607 A 07 1L6655K1 1L605 A 08 1L6655L1 1L605 A 09 1L6675A1 1L605 | 1
1 | KRG | 1KRGM0082 | OUT | OUT | OUT | NO | 1P | 1 | [6 empty] | NO |  |  | 23 | 30 | 30 | 1KRG159AR | 1KBS001AR | A 01 1L6656D1 1L607 A 01 1L6656D1 1L607 A 02 1L6656E1 1L607 A 03 1L6656F1 1L607 A 04 1L6661A1 1L607 A 05 1L6655H1 1L607 A 06 1L6655J1 1L607 A 07 1L6655K1 1L605 A 08 1L6655L1 1L605 A 09 1L6675A1 1L605 | 1
1 | KRG | 1KRGM0083 | OUT | OUT | OUT | NO | 1T | 1 | [6 empty] | NO |  |  | 23 | 30 | 30 | 1KRG159AR | 1KBS001AR | A 01 1L6656D1 1L607 A 01 1L6656D1 1L607 A 02 1L6656E1 1L607 A 03 1L6656F1 1L607 A 04 1L6661A1 1L607 A 05 1L6655H1 1L607 A 06 1L6655J1 1L607 A 07 1L6655K1 1L605 A 08 1L6655L1 1L605 A 09 1L6675A1 1L605 | 1
1 | KRG | 1KRGM0084 | OUT | OUT | OUT | NO | 1P | 1 | [6 empty] | NO |  |  | 23 | 30 | 30 | 1KRG159AR | 1KBS001AR | A 01 1L6656D1 1L607 A 01 1L6656D1 1L607 A 02 1L6656E1 1L607 A 03 1L6656F1 1L607 A 04 1L6661A1 1L607 A 05 1L6655H1 1L607 A 06 1L6655J1 1L607 A 07 1L6655K1 1L605 A 08 1L6655L1 1L605 A 09 1L6675A1 1L605 | 1
1 | KRG | 1KRGM0085 | OUT | OUT | OUT | NO | 1T | 1 | [6 empty] | NO |  |  | 23 | 30 | 30 | 1KRG159AR | 1KBS001AR | A 01 1L6656D1 1L607 A 01 1L6656D1 1L607 A 02 1L6656E1 1L607 A 03 1L6656F1 1L607 A 04 1L6661A1 1L607 A 05 1L6655H1 1L607 A 06 1L6655J1 1L607 A 07 1L6655K1 1L605 A 08 1L6655L1 1L605 A 09 1L6675A1 1L605 | 1
1 | KRG | 1KRGM0086 | OUT | OUT | OUT | NO | 1P | 1 | [6 empty] | NO |  |  | 23 | 30 | 30 | 1KRG159AR | 1KBS001AR | A 01 1L6656D1 1L607 A 01 1L6656D1 1L607 A 02 1L6656E1 1L607 A 03 1L6656F1 1L607 A 04 1L6661A1 1L607 A 05 1L6655H1 1L607 A 06 1L6655J1 1L607 A 07 1L6655K1 1L605 A 08 1L6655L1 1L605 A 09 1L6675A1 1L605 | 1
1 | KRG | 1KRGM0087 | OUT | OUT | OUT | NO | 1T | 1 | [6 empty] | NO |  |  | 23 | 30 | 30 | 1KRG159AR | 1KBS001AR | A 01 1L6656D1 1L607 A 01 1L6656D1 1L607 A 02 1L6656E1 1L607 A 03 1L6656F1 1L607 A 04 1L6661A1 1L607 A 05 1L6655H1 1L607 A 06 1L6655J1 1L607 A 07 1L6655K1 1L605 A 08 1L6655L1 1L605 A 09 1L6675A1 1L605 | 1
1 | KRG | 1KRGM0088 | OUT | OUT | OUT | NO | 1P | 1 | [6 empty] | NO |  |  | 23 | 30 | 30 | 1KRG159AR | 1KBS001AR | A 01 1L6656D1 1L607 A 01 1L6656D1 1L607 A 02 1L6656E1 1L607 A 03 1L6656F1 1L607 A 04 1L6661A1 1L607 A 05 1L6655H1 1L607 A 06 1L6655J1 1L607 A 07 1L6655K1 1L605 A 08 1L6655L1 1L605 A 09 1L6675A1 1L605 | 1
1 | KRG | 1KRGM0089 | OUT | OUT | OUT | NO | 1T | 1 | [6 empty] | NO |  |  | 23 | 30 | 34 | 1KRG159AR | 1KBS001AR | A 01 1L6656D1 1L607 A 01 1L6656D1 1L607 A 02 1L6656E1 1L607 A 03 1L6656F1 1L607 A 04 1L6661A1 1L607 A 05 1L6655H1 1L607 A 06 1L6655J1 1L607 A 07 1L6655K1 1L605 A 08 1L6655L1 1L605 A 09 1L6675A1 1L605 | 1
1 | KRG | 1KRGM0090 | OUT | OUT | OUT | NO | 1P | 1 | [6 empty] | NO |  |  | 23 | 30 | 30 | 1KRG159AR | 1KBS001AR | A 01 1L6656D1 1L607 A 01 1L6656D1 1L607 A 02 1L6656E1 1L607 A 03 1L6656F1 1L607 A 04 1L6661A1 1L607 A 05 1L6655H1 1L607 A 06 1L6655J1 1L607 A 07 1L6655K1 1L605 A 08 1L6655L1 1L605 A 09 1L6675A1 1L605 | 1
1 | KRG | 1KRGM0091 | OUT | OUT | OUT | NO | 1T | 1 | [6 empty] | NO |  |  | 23 | 30 | 30 | 1KRG159AR | 1KBS001AR | A 01 1L6656D1 1L607 A 01 1L6656D1 1L607 A 02 1L6656E1 1L607 A 03 1L6656F1 1L607 A 04 1L6661A1 1L607 A 05 1L6655H1 1L607 A 06 1L6655J1 1L607 A 07 1L6655K1 1L605 A 08 1L6655L1 1L605 A 09 1L6675A1 1L605 | 1
1 | KRG | 1KRGM0092 | OUT | OUT | OUT | NO | 1P | 1 | [6 empty] | NO |  |  | 23 | 30 | 30 | 1KRG159AR | 1KBS001AR | A 01 1L6656D1 1L607 A 01 1L6656D1 1L607 A 02 1L6656E1 1L607 A 03 1L6656F1 1L607 A 04 1L6661A1 1L607 A 05 1L6655H1 1L607 A 06 1L6655J1 1L607 A 07 1L6655K1 1L605 A 08 1L6655L1 1L605 A 09 1L6675A1 1L605 | 1
1 | KRG | 1KRGM0093 | OUT | OUT | OUT | NO | 1T | 1 | [6 empty] | NO |  |  | 23 | 30 | 30 | 1KRG159AR | 1KBS001AR | A 01 1L6656D1 1L607 A 01 1L6656D1 1L607 A 02 1L6656E1 1L607 A 03 1L6656F1 1L607 A 04 1L6661A1 1L607 A 05 1L6655H1 1L607 A 06 1L6655J1 1L607 A 07 1L6655K1 1L605 A 08 1L6655L1 1L605 A 09 1L6675A1 1L605 | 1
1 | KRG | 1KRGM0094 | OUT | OUT | OUT | NO | 1P | 1 | [6 empty] | NO |  |  | 23 | 30 | 30 | 1KRG159AR | 1KBS001AR | A 01 1L6656D1 1L607 A 01 1L6656D1 1L607 A 02 1L6656E1 1L607 A 03 1L6656F1 1L607 A 04 1L6661A1 1L607 A 05 1L6655H1 1L607 A 06 1L6655J1 1L607 A 07 1L6655K1 1L605 A 08 1L6655L1 1L605 A 09 1L6675A1 1L605 | 1
1 | KRG | 1KRGM0095 | OUT | OUT | OUT | NO | 1T | 1 | [6 empty] | NO |  |  | 23 | 30 | 30 | 1KRG159AR | 1KBS001AR | A 01 1L6656D1 1L607 A 01 1L6656D1 1L607 A 02 1L6656E1 1L607 A 03 1L6656F1 1L607 A 04 1L6661A1 1L607 A 05 1L6655H1 1L607 A 06 1L6655J1 1L607 A 07 1L6655K1 1L605 A 08 1L6655L1 1L605 A 09 1L6675A1 1L605 | 1
1 | KRG | 1KRGM0096 | OUT | OUT | OUT | NO | 1P | 1 | [6 empty] | NO |  |  | 23 | 30 | 30 | 1KRG159AR | 1KBS001AR | A 01 1L6656D1 1L607 A 01 1L6656D1 1L607 A 02 1L6656E1 1L607 A 03 1L6656F1 1L607 A 04 1L6661A1 1L607 A 05 1L6655H1 1L607 A 06 1L6655J1 1L607 A 07 1L6655K1 1L605 A 08 1L6655L1 1L605 A 09 1L6675A1 1L605 | 1
1 | KRG | 1KRGM0097 | OUT | OUT | OUT | NO | 1T | 1 | [6 empty] | NO |  |  | 23 | 30 | 30 | 1KRG159AR | 1KBS001AR | A 01 1L6656D1 1L607 A 01 1L6656D1 1L607 A 02 1L6656E1 1L607 A 03 1L6656F1 1L607 A 04 1L6661A1 1L607 A 05 1L6655H1 1L607 A 06 1L6655J1 1L607 A 07 1L6655K1 1L605 A 08 1L6655L1 1L605 A 09 1L6675A1 1L605 | 1
1 | KRG | 1KRGM0098 | OUT | OUT | OUT | NO | 1P | 1 | [6 empty] | NO |  |  | 23 | 30 | 30 | 1KRG159AR | 1KBS001AR | A 01 1L6656D1 1L607 A 01 1L6656D1 1L607 A 02 1L6656E1 1L607 A 03 1L6656F1 1L607 A 04 1L6661A1 1L607 A 05 1L6655H1 1L607 A 06 1L6655J1 1L607 A 07 1L6655K1 1L605 A 08 1L6655L1 1L605 A 09 1L6675A1 1L605 | 1
1 | KRG | 1KRGM0099 | OUT | OUT | OUT | NO | 1T | 1 | [6 empty] | NO |  |  | 23 | 30 | 30 | 1KRG159AR | 1KBS001AR | A 01 1L6656D1 1L607 A 01 1L6656D1 1L607 A 02 1L6656E1 1L607 A 03 1L6656F1 1L607 A 04 1L6661A1 1L607 A 05 1L6655H1 1L607 A 06 1L6655J1 1L607 A 07 1L6655K1 1L605 A 08 1L6655L1 1L605 A 09 1L6675A1 1L605 | 1
1 | KRG | 1KRGM01 A | OUT | OUT | OUT | NO | [8 empty] | NO | [5 empty] | 1KRGxxxJB | 1GRV300CR | IND (SITE RUN) | 1p x 1mm
1 | KRG | 1KRGM0100 | OUT | OUT | OUT | NO | 1P | 1 | [6 empty] | NO |  |  | 23 | 30 | 30 | 1KRG159AR | 1KBS001AR | A 01 1L6656D1 1L607 A 01 1L6656D1 1L607 A 02 1L6656E1 1L607 A 03 1L6656F1 1L607 A 04 1L6661A1 1L607 A 05 1L6655H1 1L607 A 06 1L6655J1 1L607 A 07 1L6655K1 1L605 A 08 1L6655L1 1L605 A 09 1L6675A1 1L605 | 1
1 | KRG | 1KRGM0101 | OUT | OUT | OUT | NO | 1T | 1 | [6 empty] | NO |  |  | 23 | 30 | 30 | 1KRG159AR | 1KBS001AR | A 01 1L6656D1 1L607 A 01 1L6656D1 1L607 A 02 1L6656E1 1L607 A 03 1L6656F1 1L607 A 04 1L6661A1 1L607 A 05 1L6655H1 1L607 A 06 1L6655J1 1L607 A 07 1L6655K1 1L605 A 08 1L6655L1 1L605 A 09 1L6675A1 1L605 | 1
1 | KRG | 1KRGM0102 | IN | IN | OUT | NO | 2 | 1 | 1PTB (NA) | PVC | PVC | 500V dc | V&T and FDR | 2RO (V&T) and 4RO (FDR) | NO | ALSTHOM | IMS | 34 | 38 | 38 | 1KBS001AR | 1KRG132AR | A 01 1L6675A1 1L605 A 01 1L6675A1 1L605 A 02 1L6655L1 1L605 A 03 1L6655K1 1L605 A 04 1L6655J1 1L607 A 05 1L6655H1 1L607 A 06 1L6661A1 1L607 A 07 1L6661B1 1L607 A 08 1L6661C1 1L607 A 09 1L6660A1 1L607 A 10 1L6659A1 1L607 A 11 1L6659B1 1L609 A 12 1L6659C1 1L609 A 13 1L6665A1 1L609 A 14 1L6665B1 1L609 A 15 1L6665C1 1L609 A 16 1L6665D1 1L609 A 17 1L6665E1 1L609 | 1PTB x 1mm2
1 | KRG | 1KRGM0103 | IN | IN | OUT | NO | 3 | 1 | 1TTB (NA) | PVC | PVC | 500V dc | V&T and FDR | 2RO (V&T) and 4RO (FDR) | NO | ALSTHOM | IMS | 34 | 38 | 38 | 1KBS001AR | 1KRG132AR | A 01 1L6675A1 1L605 A 01 1L6675A1 1L605 A 02 1L6655L1 1L605 A 03 1L6655K1 1L605 A 04 1L6655J1 1L607 A 05 1L6655H1 1L607 A 06 1L6661A1 1L607 A 07 1L6661B1 1L607 A 08 1L6661C1 1L607 A 09 1L6660A1 1L607 A 10 1L6659A1 1L607 A 11 1L6659B1 1L609 A 12 1L6659C1 1L609 A 13 1L6665A1 1L609 A 14 1L6665B1 1L609 A 15 1L6665C1 1L609 A 16 1L6665D1 1L609 A 17 1L6665E1 1L609 | 1TTB x 1mm2
1 | KRG | 1KRGM0104 | IN | IN | OUT | NO | 2 | 1 | 1PTB (NA) | PVC | PVC | 500V dc | V&T and FDR | 2RO (V&T) and 4RO (FDR) | NO | ALSTHOM | IMS | 34 | 38 | 38 | 1KBS001AR | 1KRG132AR | A 01 1L6675A1 1L605 A 01 1L6675A1 1L605 A 02 1L6655L1 1L605 A 03 1L6655K1 1L605 A 04 1L6655J1 1L607 A 05 1L6655H1 1L607 A 06 1L6661A1 1L607 A 07 1L6661B1 1L607 A 08 1L6661C1 1L607 A 09 1L6660A1 1L607 A 10 1L6659A1 1L607 A 11 1L6659B1 1L609 A 12 1L6659C1 1L609 A 13 1L6665A1 1L609 A 14 1L6665B1 1L609 A 15 1L6665C1 1L609 A 16 1L6665D1 1L609 A 17 1L6665E1 1L609 | 1PTB x 1mm2
1 | KRG | 1KRGM0105 | IN | IN | OUT | NO | 3 | 1 | 1TTB (NA) | PVC | PVC | 500V dc | V&T and FDR | 2RO (V&T) and 4RO (FDR) | NO | ALSTHOM | IMS | 34 | 38 | 38 | 1KBS001AR | 1KRG132AR | A 01 1L6675A1 1L605 A 01 1L6675A1 1L605 A 02 1L6655L1 1L605 A 03 1L6655K1 1L605 A 04 1L6655J1 1L607 A 05 1L6655H1 1L607 A 06 1L6661A1 1L607 A 07 1L6661B1 1L607 A 08 1L6661C1 1L607 A 09 1L6660A1 1L607 A 10 1L6659A1 1L607 A 11 1L6659B1 1L609 A 12 1L6659C1 1L609 A 13 1L6665A1 1L609 A 14 1L6665B1 1L609 A 15 1L6665C1 1L609 A 16 1L6665D1 1L609 A 17 1L6665E1 1L609 | 1TTB x 1mm2
1 | KRG | 1KRGM0106 | IN | IN | OUT | NO | 2 | 1 | 1PTB (NA) | PVC | PVC | 500V dc | V&T and FDR | 2RO (V&T) and 4RO (FDR) | NO | ALSTHOM | IMS | 34 | 48 | 48 | 1KBS001AR | 1KRG132AR | A 01 1L6675A1 1L605 A 01 1L6675A1 1L605 A 02 1L6655L1 1L605 A 03 1L6655K1 1L605 A 04 1L6655J1 1L607 A 05 1L6655H1 1L607 A 06 1L6661A1 1L607 A 07 1L6661B1 1L607 A 08 1L6661C1 1L607 A 09 1L6660A1 1L607 A 10 1L6659A1 1L607 A 11 1L6659B1 1L609 A 12 1L6659C1 1L609 A 13 1L6665A1 1L609 A 14 1L6665B1 1L609 A 15 1L6665C1 1L609 A 16 1L6665D1 1L609 A 17 1L6665E1 1L609 | 1PTB x 1mm2
1 | KRG | 1KRGM0107 | IN | IN | OUT | NO | 3 | 1 | 1TTB (NA) | PVC | PVC | 500V dc | V&T and FDR | 2RO (V&T) and 4RO (FDR) | NO | ALSTHOM | IMS | 34 | 38 | 38 | 1KBS001AR | 1KRG132AR | A 01 1L6675A1 1L605 A 01 1L6675A1 1L605 A 02 1L6655L1 1L605 A 03 1L6655K1 1L605 A 04 1L6655J1 1L607 A 05 1L6655H1 1L607 A 06 1L6661A1 1L607 A 07 1L6661B1 1L607 A 08 1L6661C1 1L607 A 09 1L6660A1 1L607 A 10 1L6659A1 1L607 A 11 1L6659B1 1L609 A 12 1L6659C1 1L609 A 13 1L6665A1 1L609 A 14 1L6665B1 1L609 A 15 1L6665C1 1L609 A 16 1L6665D1 1L609 A 17 1L6665E1 1L609 | 1TTB x 1mm2
1 | KRG | 1KRGM0108 | OUT | OUT | OUT | NO | DP | 1 | [6 empty] | NO |  |  | 99 | 144 | 144 | 1KRG155AR | 1KRG004CR | A 01 1L6656A1 1L607 A 01 1L6656A1 1L607 A 02 1L6656B1 1L607 A 03 1L6652A1 1L607 A 04 1L6655D2 1L607 A 05 1L6655E2 1L607 A 06 1L6655F2 1L607 A 07 1L6655G2 1L607 A 08 1L6655H2 1L607 A 09 1L6655J2 1L607 A 10 1L6655K2 1L605 A 11 1L6655L2 1L605 A 12 1L6655M2 1L605 A 13 1L6655N2 1L605 A 14 1L6655P2 1L601 A 14 1L6655P2 1L605 A 15 1L6655R2 1L601 A 16 1L6655S2 1L601 A 17 1L66JBA1 1L601 A 18 1L55JBA1 1L501 A 19 1L44JBA1 1L404 A 20 1L4411A1 1L404 A 21 1M3303A1 1M3? A 22 1M3303B1 1M3? A 23 1M3304A1 1M3? A 24 1M3304B1 1M3? | 1
1 | KRG | 1KRGM0109 | OUT | OUT | OUT | NO | 6P | 1 | [6 empty] | NO |  |  | 69 | 118 | 118 | 1KRG155AR | 1KRG001CR | A 01 1L6656A1 1L607 A 01 1L6656A1 1L607 A 02 1L6656B1 1L607 A 03 1L6652A1 1L607 A 04 1L6655D2 1L607 A 05 1L6655E2 1L607 A 06 1L6655F2 1L607 A 07 1L6655G2 1L607 A 08 1L6655H2 1L607 A 09 1L6655J2 1L607 A 10 1L6655K2 1L605 A 11 1L6655L2 1L605 A 12 1L6655M2 1L605 A 13 1L6655N2 1L605 A 14 1L6655P2 1L601 A 14 1L6655P2 1L605 A 15 1L6655R2 1L601 A 16 1L6655S2 1L601 A 17 1L66JBA1 1L601 A 18 1L55JBA1 1L501 A 19 1L44JBA1 1L404 A 20 1L4411A1 1L404 A 21 1M3302A1 1M3? | 1
1 | KRG | 1KRGM0110 | OUT | OUT | OUT | NO | 6P | 1 | [6 empty] | NO |  |  | 96 | 84 | 84 | 1KRG154AR | 1KRG006CR | A 01 1L6656A1 1L607 A 01 1L6656A1 1L607 A 02 1L6656B1 1L607 A 03 1L6652A1 1L607 A 04 1L6655D2 1L607 A 05 1L6655E2 1L607 A 06 1L6655F2 1L607 A 07 1L6655G2 1L607 A 08 1L6655H2 1L607 A 09 1L66JSA1 1L607 A 10 1L55JSA1 1L507 A 11 1L44JSA1 1L406 A 12 1M3300A1 1M3? A 13 1M3300B1 1M3? A 14 1M3300C1 1M3? A 15 1M3300D1 1M3? | 1
1 | KRG | 1KRGM0111 | OUT | OUT | OUT | NO | 6P | 1 | [6 empty] | NO |  |  | 95 | 77 | 77 | 1KRG155AR | 1KRG006CR | A 01 1L6656A1 1L607 A 01 1L6656A1 1L607 A 02 1L6656B1 1L607 A 03 1L6652A1 1L607 A 04 1L6655D2 1L607 A 05 1L6655E2 1L607 A 06 1L6655F2 1L607 A 07 1L6655G2 1L607 A 08 1L6655H2 1L607 A 09 1L66JSA1 1L607 A 10 1L55JSA1 1L507 A 11 1L44JSA1 1L406 A 12 1M3300A1 1M3? A 13 1M3300B1 1M3? A 14 1M3300C1 1M3? A 15 1M3300D1 1M3? | 1
1 | KRG | 1KRGM0112 | OUT | OUT | OUT | NO | 6P | 1 | [6 empty] | NO |  |  | 95 | 79 | 79 | 1KRG155AR | 1KRG006CR | A 01 1L6656A1 1L607 A 01 1L6656A1 1L607 A 02 1L6656B1 1L607 A 03 1L6652A1 1L607 A 04 1L6655D2 1L607 A 05 1L6655E2 1L607 A 06 1L6655F2 1L607 A 07 1L6655G2 1L607 A 08 1L6655H2 1L607 A 09 1L66JSA1 1L607 A 10 1L55JSA1 1L507 A 11 1L44JSA1 1L406 A 12 1M3300A1 1M3? A 13 1M3300B1 1M3? A 14 1M3300C1 1M3? A 15 1M3300D1 1M3? | 1
1 | KRG | 1KRGM0113 | OUT | OUT | OUT | NO | 6P | 1 | [6 empty] | NO |  |  | 88 | 120 | 120 | 1KRG154AR | 1KRG005CR | A 01 1L6656A1 1L607 A 01 1L6656A1 1L607 A 02 1L6656B1 1L607 A 03 1L6652A1 1L607 A 04 1L6655D2 1L607 A 05 1L6655E2 1L607 A 06 1L6655F2 1L607 A 07 1L6655G2 1L607 A 08 1L6655H2 1L607 A 09 1L6655J2 1L607 A 10 1L6655K2 1L605 A 11 1L6655L2 1L605 A 12 1L6655M2 1L605 A 13 1L6655N2 1L605 A 14 1L6655P2 1L601 A 14 1L6655P2 1L605 A 15 1L6655R2 1L601 A 16 1L6655S2 1L601 A 17 1L66JBA1 1L601 A 18 1L55JBA1 1L501 A 19 1L44JBA1 1L404 A 20 1L4411A1 1L404 A 21 1M3303A1 1M3? A 22 1M3303B1 1M3? | 1
1 | KRG | 1KRGM0114 | OUT | OUT | OUT | NO | 6P | 1 | [6 empty] | NO |  |  | 87 | 119 | 119 | 1KRG155AR | 1KRG005CR | A 01 1L6656A1 1L607 A 01 1L6656A1 1L607 A 02 1L6656B1 1L607 A 03 1L6652A1 1L607 A 04 1L6655D2 1L607 A 05 1L6655E2 1L607 A 06 1L6655F2 1L607 A 07 1L6655G2 1L607 A 08 1L6655H2 1L607 A 09 1L6655J2 1L607 A 10 1L6655K2 1L605 A 11 1L6655L2 1L605 A 12 1L6655M2 1L605 A 13 1L6655N2 1L605 A 14 1L6655P2 1L601 A 14 1L6655P2 1L605 A 15 1L6655R2 1L601 A 16 1L6655S2 1L601 A 17 1L66JBA1 1L601 A 18 1L55JBA1 1L501 A 19 1L44JBA1 1L404 A 20 1L4411A1 1L404 A 21 1M3303A1 1M3? A 22 1M3303B1 1M3? | 1
1 | KRG | 1KRGM0115 | OUT | OUT | OUT | NO | 6P | 1 | [6 empty] | NO |  |  | 99 | 140 | 117 | 1KRG155AR | 1KRG004CR | A 01 1L6656A1 1L607 A 01 1L6656A1 1L607 A 02 1L6656B1 1L607 A 03 1L6652A1 1L607 A 04 1L6655D2 1L607 A 05 1L6655E2 1L607 A 06 1L6655F2 1L607 A 07 1L6655G2 1L607 A 08 1L6655H2 1L607 A 09 1L6655J2 1L607 A 10 1L6655K2 1L605 A 11 1L6655L2 1L605 A 12 1L6655M2 1L605 A 13 1L6655N2 1L605 A 14 1L6655P2 1L601 A 14 1L6655P2 1L605 A 15 1L6655R2 1L601 A 16 1L6655S2 1L601 A 17 1L66JBA1 1L601 A 18 1L55JBA1 1L501 A 19 1L44JBA1 1L404 A 20 1L4411A1 1L404 A 21 1M3303A1 1M3? A 22 1M3303B1 1M3? A 23 1M3304A1 1M3? A 24 1M3304B1 1M3? | 1
1 | KRG | 1KRGM0116 | OUT | OUT | OUT | NO | DP | 1 | [6 empty] | NO |  |  | 82 | 63 | 63 | 1KRG155AR | 1KRG002CR | A 01 1L6656A1 1L607 A 01 1L6656A1 1L607 A 02 1L6656B1 1L607 A 03 1L6652A1 1L607 A 04 1L6655D2 1L607 A 05 1L6655E2 1L607 A 06 1L6655F2 1L607 A 07 1L6655G2 1L607 A 08 1L6655H2 1L607 A 09 1L66JSA2 1L607 A 10 1L55JSA2 1L507 A 11 1L44JSA2 1L406 A 12 1M3300A1 1M3? A 13 1M3300B1 1M3? A 14 1M3300C1 1M3? | 1
1 | KRG | 1KRGM0117 | IN | IN | OUT | NO | 12 | 1 | 6PTB (NA) | PVC | PVC | 500V dc | V&T and FDR | 2RO (V&T) and 4RO (FDR) | NO | ALSTHOM | IMS | 281 | 338 | 338 | 9KRG701AR | 9KRG003CR | A 01 9N2227B1 9N2D48 A 01 9N2227B1 9N2D48 A 02 9N2227A1 9N2D48 A 03 9N22D2A1 9N2D48 A 04 9N2226A1 9N2D48 A 05 9N2202G1 9N2D36 A 06 9N2202F1 9N2D70 A 07 9N2202E1 9N2D70 A 08 9N2202D1 9N2D70 A 09 9N2202C1 9N2B34 A 09 9N2202C1 9N2D70 A 10 9N2202B1 9N2B34 A 11 9N2202A1 9N2B34 A 12 9N22B1A1 9N2B34 A 13 9N33B1A1 9N395 A 14 9N3346A1 9N395 A 15 9N3341A1 9N395 A 16 9L3383A1 9L312 A 17 9L33LBA1 9L312 A 18 9L44LBA1 9L411 A 19 9L55LBA1 9L511 A 20 1L66LBA1 1L609 A 21 1L6674A1 1L609 A 22 1L6657R3 1L609 A 23 1L6657P3 1L609 A 24 1L6657N3 1L609 A 25 1L6657M3 1L609 A 26 1L6657L3 1L607 A 27 1L6657K3 1L607 A 28 1L6657J3 1L607 A 29 1L6650A1 1L607 A 30 1L667JA3 1L607 A 31 1L6655B1 1L607 A 32 1L6655C1 1L607 A 33 1L6655D1 1L607 A 34 1L66JXA1 1L607 A 35 1L55JXA1 1L507 A 36 1L44JXA1 1L406 A 37 1L33JXA1 1L306 A 38 1L22JXA1 1L204 A 39 1L11JXA1 1L109 A 40 1L1111D1 1L109 A 41 1L1111C1 1L105 A 41 1L1111C1 1L109 A 42 1L1111B1 1L101 A 42 1L1111B1 1L105 A 42 1L1111B1 1L113 A 43 1L1105B1 1L101 A 43 1L1105B1 1L102 A 43 1L1105B1 1L103 A 43 1L1105B1 1L104 | 6PTB x 1mm2
1 | KRG | 1KRGM0118 | OUT | OUT | OUT | NO | 6P | 1 | [6 empty] | NO |  |  | 139 | 165 | 165 | 1KRG155AR | 1KRG007CR | A 01 1L6656A1 1L607 A 01 1L6656A1 1L607 A 02 1L6656B1 1L607 A 03 1L6652A1 1L607 A 04 1L6655D2 1L607 A 05 1L6655E2 1L607 A 06 1L6655F2 1L607 A 07 1L6655G2 1L607 A 08 1L6655H2 1L607 A 09 1L66JSA2 1L607 A 10 1L55JSA2 1L507 A 11 1L44JSA2 1L406 A 12 1M3300A1 1M3? A 13 1M3300B1 1M3? A 14 1M3300C1 1M3? A 15 1M3300D1 1M3? A 16 1M3300E1 1M3? A 17 1M3300F1 1M3? A 18 1M3300G1 1M3? A 19 1M3300H1 1M3? A 20 1M33B0A1 1M3? A 21 1M3301A2 1M3? A 22 1M3301B2 1M3? | 1
1 | KRG | 1KRGM0119 | OUT | OUT | OUT | NO | DP | 1 | [6 empty] | NO |  |  | 124 | 147 | 147 | 1KRG158AR | 1KRG050AR | A 01 1L6657D1 1L607 A 01 1L6657D1 1L607 A 02 1L6657C1 1L607 A 03 1L6657B1 1L607 A 04 1L6657A1 1L607 A 05 1L6661C1 1L607 A 06 1L6661D1 1L607 A 07 1L6661E1 1L609 A 08 1L6661F1 1L609 A 09 1L6661G1 1L609 A 10 1L6661H1 1L609 A 11 1L6669C1 1L609 A 12 1L6669D1 1L609 A 13 1L6669E1 1L605 A 14 1L6681D1 1L605 A 15 1L6681C1 1L605 A 16 1L6681B1 1L605 A 17 1L6677C1 1L605 A 18 1L6677B1 1L605 A 19 1L6677A1 1L605 A 20 1L6655P1 1L601 A 20 1L6655P1 1L605 A 21 1L6655R1 1L601 A 22 1L6655S1 1L601 A 23 1L66JBA2 1L601 A 24 1L55JBA2 1L501 A 25 1L44JBA2 1L404 A 26 1L4411A2 1L404 A 27 1M3303A1 1M3? A 28 1M3303B1 1M3? A 29 1M3304A1 1M3? A 30 1M3304B1 1M3? | 1
1 | KRG | 1KRGM0120 | OUT | OUT | OUT | NO | DP | 1 | [6 empty] | NO |  |  | 147 | 149 | 149 | 1KRG158AR | 1KRG021CR | A 01 1L6656C1 1L607 A 01 1L6656C1 1L607 A 02 1L6656D1 1L607 A 03 1L6656E1 1L607 A 04 1L6656F1 1L607 A 05 1L6661A1 1L607 A 06 1L6655H1 1L607 A 07 1L66JSA2 1L607 A 08 1L55JSA2 1L507 A 09 1L44JSA2 1L406 A 10 1M3300A1 1M3? A 11 1M3300B1 1M3? A 12 1M3300C1 1M3? A 13 1M3300D1 1M3? A 14 1M3300E1 1M3? A 15 1M3300F1 1M3? A 16 1M3300G1 1M3? A 17 1M3300H1 1M3? A 18 1M33B0A1 1M3? A 19 1M3301A2 1M3? A 20 1M3301B2 1M3? | 1
1 | KRG | 1KRGM0121 | OUT | OUT | OUT | NO | 1P | 1 | [6 empty] | NO |  |  | 70 | 130 | 130 | 1KRG158AR | 1GRV051CR | A 01 1L6656C1 1L607 A 01 1L6656C1 1L607 A 02 1L6656D1 1L607 A 03 1L6656E1 1L607 A 04 1L6656F1 1L607 A 05 1L6661A1 1L607 A 06 1L6655H1 1L607 A 07 1L66JSA2 1L607 A 08 1L55JSA2 1L507 A 09 1L44JSA2 1L406 A 10 1M3300A1 1M3? A 11 1M3300B1 1M3? | 1
1 | KRG | 1KRGM0123 | OUT | OUT | OUT | NO | 1P | 1 | [6 empty] | NO |  |  | 24 | 0 | 1 | 1KRG157AR | 1KBS001AR | A 01 1L6656B1 1L607 A 01 1L6656B1 1L607 A 02 1L6652A1 1L607 A 03 1L6655D2 1L607 A 04 1L6655E2 1L607 A 05 1L6655F2 1L607 A 06 1L6655G2 1L607 A 07 1L6655H2 1L607 A 08 1L6655J2 1L607 A 09 1L6655K2 1L605 A 10 1L6655L2 1L605 A 11 1L6675A2 1L605 | 1
1 | KRG | 1KRGM0124 | OUT | OUT | OUT | NO | 1P | 1 | [6 empty] | NO |  |  | 23 | 0 | 1 | 1KRG158AR | 1KBS001AR | A 01 1L6656D1 1L607 A 01 1L6656D1 1L607 A 02 1L6656E1 1L607 A 03 1L6656F1 1L607 A 04 1L6661A1 1L607 A 05 1L6655H1 1L607 A 06 1L6655J1 1L607 A 07 1L6655K1 1L605 A 08 1L6655L1 1L605 A 09 1L6675A1 1L605 | 1
1 | KRG | 1KRGM0125 | OUT | OUT | OUT | NO | 1P | 1 | [6 empty] | NO |  |  | 68 | 125 | 1 | 1KRG158AR | 1GHE051CR | A 01 1L6656C1 1L607 A 01 1L6656C1 1L607 A 02 1L6656D1 1L607 A 03 1L6656E1 1L607 A 04 1L6656F1 1L607 A 05 1L6661A1 1L607 A 06 1L6655H1 1L607 A 07 1L66JSA2 1L607 A 08 1L55JSA2 1L507 A 09 1L44JSA2 1L406 A 10 1M3300A1 1M3? A 11 1M3300B1 1M3? A 12 1M3300C1 1M3? | 1
1 | KRG | 1KRGM0126 | OUT | OUT | OUT | NO | 6P | 1 | [6 empty] | NO |  |  | 9 | 13 | 13 | 1KRG158AR | 1GSE001AR | A 01 1L6657D1 1L607 A 01 1L6657D1 1L607 A 02 1L6657C1 1L607 | 1
1 | KRG | 1KRGM0127 | OUT | OUT | OUT | NO | 6P | 1 | [6 empty] | NO |  |  | 156 | 147 | 1 | 1KRG155AR | 1KRG050AR | A 01 1L6657G1 1L607 A 01 1L6657G1 1L607 A 02 1L6657F1 1L607 A 03 1L6657E1 1L607 A 04 1L6657D1 1L607 A 05 1L6657C1 1L607 A 06 1L6657B1 1L607 A 07 1L6657A1 1L607 A 08 1L6661C1 1L607 A 09 1L6661D1 1L607 A 10 1L6661E1 1L609 A 11 1L6661F1 1L609 A 12 1L6661G1 1L609 A 13 1L6661H1 1L609 A 14 1L6669C1 1L609 A 15 1L6669D1 1L609 A 16 1L6669E1 1L605 A 17 1L6681D1 1L605 A 18 1L6681C1 1L605 A 19 1L6681B1 1L605 A 20 1L6677C1 1L605 A 21 1L6677B1 1L605 A 22 1L6677A1 1L605 A 23 1L6655P1 1L601 A 23 1L6655P1 1L605 A 24 1L6655R1 1L601 A 25 1L6655S1 1L601 A 26 1L66JBA2 1L601 A 27 1L55JBA2 1L501 A 28 1L44JBA2 1L404 A 29 1L4411A2 1L404 A 30 1M3303A1 1M3? A 31 1M3303B1 1M3? A 32 1M3303C1 1M3? A 33 1M3303D1 1M3? A 34 1M3303E1 1M3? A 35 1M3303F1 1M3? A 36 1M3303G1 1M3? | 1
1 | KRG | 1KRGM0128 | OUT | OUT | OUT | NO | 1P | 1 | [6 empty] | NO |  |  | 96 | 123 | 1 | 1KRG158AR | 1GST051CR | A 01 1L6656C1 1L607 A 01 1L6656C1 1L607 A 02 1L6652A1 1L607 A 03 1L6655D2 1L607 A 04 1L6655E2 1L607 A 05 1L6655F2 1L607 A 06 1L6655G2 1L607 A 07 1L6655H2 1L607 A 08 1L66JSA3 1L607 A 09 1L55JSA3 1L507 A 10 1L44JSA3 1L406 A 11 1M3300A1 1M3? A 12 1M3300B1 1M3? A 13 1M3300C1 1M3? A 14 1M3300D1 1M3? A 15 1M3300E1 1M3? A 16 1M3300F1 1M3? | 1
1 | KRG | 1KRGM0129 | OUT | OUT | OUT | NO | 1P | 1 | [6 empty] | NO |  |  | 96 | 123 | 123 | 1KRG158AR | 1GST051CR | A 01 1L6656C1 1L607 A 01 1L6656C1 1L607 A 02 1L6652A1 1L607 A 03 1L6655D2 1L607 A 04 1L6655E2 1L607 A 05 1L6655F2 1L607 A 06 1L6655G2 1L607 A 07 1L6655H2 1L607 A 08 1L66JSA3 1L607 A 09 1L55JSA3 1L507 A 10 1L44JSA3 1L406 A 11 1M3300A1 1M3? A 12 1M3300B1 1M3? A 13 1M3300C1 1M3? A 14 1M3300D1 1M3? A 15 1M3300E1 1M3? A 16 1M3300F1 1M3? | 1
1 | KRG | 1KRGM0131 | OUT | OUT | OUT | NO | 6P | 1 | [6 empty] | NO |  |  |  |  | 29 | 1KBS001AR | 1KRG157AR | IND 1L6 ... | 06Px1MM2
1 | KRG | 1KRGM0133 | OUT | OUT | OUT | NO | 6T | 1 | [6 empty] | NO |  |  | 31 | 31 | 0 | 1KBS001AR | 1KRG159AR | IND (SITE RUN) | 1
1 | KRG | 1KRGM0135 | OUT | OUT | OUT | NO | 6T | 1 | [6 empty] | NO |  |  | 31 | 31 | 0 | 1KBS001AR | 1KRG157AR | IND (SITE RUN) | 1
1 | KRG | 1KRGM0150 | IN | IN | OUT | NO | 2 | 1 | 1PTB (NA) | PVC | PVC | 500V dc | V&T and FDR | 2RO (V&T) and 4RO (FDR) | NO | ABERDARE/AFRIICAN CABLES | IMS | 0 | 64 | 0 | 1KRG024AR | 1KRG144AR |  | 1PTB x 1mm2 | [5 empty] | not in pericles
1 | KRG | 1KRGM0151 | IN | IN | OUT | NO | 2 | 1 | 1PTB (NA) | PVC | PVC | 500V dc | V&T and FDR | 2RO (V&T) and 4RO (FDR) | NO | ABERDARE/AFRIICAN CABLES | IMS | 0 | 70 | 0 | 1KRG013AR | 1KRG144AR |  | 1PTB x 1mm2 | [5 empty] | not in pericles
1 | KRG | 1KRGM0152 | IN | IN | OUT | NO | 2 | 1 | 1PTB (NA) | PVC | PVC | 500V dc | V&T and FDR | 2RO (V&T) and 4RO (FDR) | NO | ABERDARE/AFRIICAN CABLES | IMS | 0 | 64 | 0 | 1KRG024AR | 1KRG144AR |  | 1PTB x 1mm2 | [5 empty] | not in pericles
1 | KRG | 1KRGM0153 | IN | IN | OUT | NO | 2 | 1 | 1PTB (NA) | PVC | PVC | 500V dc | V&T and FDR | 2RO (V&T) and 4RO (FDR) | NO | ABERDARE/AFRIICAN CABLES | IMS | 0 | 70 | 0 | 1KRG013AR | 1KRG144AR |  | 1PTB x 1mm2 | [5 empty] | not in pericles
1 | KRG | 1KRGM0154 | IN | IN | OUT | NO | 2 | 1 | 1PTB (NA) | PVC | PVC | 500V dc | V&T and FDR | 2RO (V&T) and 4RO (FDR) | NO | ABERDARE/AFRIICAN CABLES | IMS | 0 | 64 | 0 | 1KRG024AR | 1KRG144AR |  | 1PTB x 1mm2 | [5 empty] | not in pericles
1 | KRG | 1KRGM0155 | IN | IN | OUT | NO | 2 | 1 | 1PTB (NA) | PVC | PVC | 500V dc | V&T and FDR | 2RO (V&T) and 4RO (FDR) | NO | ABERDARE/AFRIICAN CABLES | IMS | 0 | 70 | 0 | 1KRG013AR | 1KRG144AR |  | 1PTB x 1mm2 | [5 empty] | not in pericles
1 | KRG | 1KRGM0156 | IN | IN | OUT | NO | 2 | 1 | 1PTB (NA) | PVC | PVC | 500V dc | V&T and FDR | 2RO (V&T) and 4RO (FDR) | NO | ABERDARE/AFRIICAN CABLES | IMS | 0 | 64 | 0 | 1KRG024AR | 1KRG144AR |  | 1PTB x 1mm2 | [5 empty] | not in pericles
1 | KRG | 1KRGM0157 | IN | IN | OUT | NO | 2 | 1 | 1PTB (NA) | PVC | PVC | 500V dc | V&T and FDR | 2RO (V&T) and 4RO (FDR) | NO | ABERDARE/AFRIICAN CABLES | IMS | 0 | 70 | 0 | 1KRG013AR | 1KRG144AR |  | 1PTB x 1mm2 | [5 empty] | not in pericles
1 | KRG | 1KRGM0158 | IN | IN | OUT | NO | 2 | 1 | 1PTB (NA) | PVC | PVC | 500V dc | V&T and FDR | 2RO (V&T) and 4RO (FDR) | NO | ABERDARE/AFRIICAN CABLES | IMS | 0 | 64 | 0 | 1KRG024AR | 1KRG144AR |  | 1PTB x 1mm2 | [5 empty] | not in pericles
1 | KRG | 1KRGM0159 | IN | IN | OUT | NO | 2 | 1 | 1PTB (NA) | PVC | PVC | 500V dc | V&T and FDR | 2RO (V&T) and 4RO (FDR) | NO | ABERDARE/AFRIICAN CABLES | IMS | 0 | 70 | 0 | 1KRG013AR | 1KRG144AR |  | 1PTB x 1mm2 | [5 empty] | not in pericles
1 | KRG | 1KRGM0160 | IN | IN | OUT | NO | 8 | 1 | 4PTB (NA) | PVC | PVC | 500V dc | V&T and FDR | 2RO (V&T) and 4RO (FDR) | NO | ALSTHOM | IMS |  |  |  | 1KRG151AR | 1KRG144AR |  | 4PTB x 1mm2 | [5 empty] | not in pericles
1 | KRG | 1KRGM0165 | IN | IN | OUT | NO | 2 | 1 | 1PTB (A) | PVC | PVC | 500V dc | V&T and FDR | 2RO (V&T) and 4RO (FDR) | NO | ALSTHOM | IMS |  |  | 40 | 1KRG042AR | 1KRG143AR | 1W6874A, 1L6874A, 1L6591F- E, 1L6662A | 1PTB x 1mm2 | [5 empty] | duplicate cable number
1 | KRG | 1KRGM0166 | IN | IN | OUT | NO | 2 | 1 | 1PTB (A) | PVC | PVC | 500V dc | V&T and FDR | 2RO (V&T) and 4RO (FDR) | NO | ALSTHOM | IMS |  |  | 40 | 1KRG042AR | 1KRG143AR | 1W6874A, 1L6874A, 1L6591F-E, 1L6662A | 1PTB x 1mm2 | [5 empty] | duplicate cable number
1 | KRG | 1KRGM0167 | IN | IN | OUT | NO | 2 | 1 | 1PTB (A) | PVC | PVC | 500V dc | V&T and FDR | 2RO (V&T) and 4RO (FDR) | NO | ALSTHOM | IMS |  |  | 40 | 1KRG042AR | 1KRG143AR | 1W6874A, 1L6874A, 1L6591F -E, 1L662A | 1PTB x 1mm2 | [5 empty] | duplicate cable number
1 | KRG | 1KRGM0168 | IN | IN | OUT | NO | 2 | 1 | 1PTB (NA) | PVC | PVC | 500V dc | V&T and FDR | 2RO (V&T) and 4RO (FDR) | NO | ALSTHOM | IMS |  |  | 8 | 1KRG112AR | 1KRG113AR | IND 1L6651J,IND | 1PTB x 1mm2 | [5 empty] | duplicate cable number
1 | KRG | 1KRGM0169 | IN | IN | OUT | NO | 2 | 1 | 1PTB (NA) | PVC | PVC | 500V dc | V&T and FDR | 2RO (V&T) and 4RO (FDR) | NO | ALSTHOM | IMS |  |  | 8 | 1KRG112AR | 1KRG113AR | IND 1L6651J,IND | 1PTB x 1mm2 | [5 empty] | duplicate cable number
1 | KRG | 1KRGM0170 | IN | IN | OUT | NO | 2 | 1 | 1PTB (NA) | PVC | PVC | 500V dc | V&T and FDR | 2RO (V&T) and 4RO (FDR) | NO | ALSTHOM | IMS |  |  | 40 | 1KRG180AR | 1KRG113AR | 1L6751A, 6551L-H, 6611A-C, 6601A, 6591A-C, 6651A-E | 1PTB x 1mm2 | [5 empty] | duplicate cable number
1 | KRG | 1KRGM0171 | IN | IN | OUT | NO | 2 | 1 | 1PTB (NA) | PVC | PVC | 500V dc | V&T and FDR | 2RO (V&T) and 4RO (FDR) | NO | ALSTHOM | IMS |  |  | 40 | 1KRG180AR | 1KRG113AR | 1L6751A, 6551L-H, 6611A-C, 6601A, 6591A-C, 6651A-E | 1PTB x 1mm2 | [5 empty] | duplicate cable number
1 | KRG | 1KRGM0172 | IN | IN | OUT | NO | 2 | 1 | 1PTB (NA) | PVC | PVC | 500V dc | V&T and FDR | 2RO (V&T) and 4RO (FDR) | NO | ALSTHOM | IMS |  |  | 8 | 1KRG151AR | 1KRG152AR | IND 1L6681B IND | 1PTB x 1mm2 | [5 empty] | duplicate cable number
1 | KRG | 1KRGM0173 | IN | IN | OUT | NO | 2 | 1 | 1PTB (NA) | PVC | PVC | 500V dc | V&T and FDR | 2RO (V&T) and 4RO (FDR) | NO | ALSTHOM | IMS |  |  | 40 | 1KRG180AR | 1KRG152AR | 1L6751A, 6551L-H, 6611A-C, 6601AQ, 6591A-C, 6651A-E | 1PTB x 1mm2 | [5 empty] | duplicate cable number
1 | KRG | 1KRGM0174 | IN | IN | OUT | NO | 2 | 1 | 1PTB (A) | PVC | PVC | 500V dc | V&T and FDR | 2RO (V&T) and 4RO (FDR) | NO | ALSTHOM | IMS |  |  | 113 | 1KRG162AR | 1KRG180AR | 9N2271B-A, 2D21A, 2261A, 2021G-A, 2B11A, 3B11A, 3461A, 3411A, 9L3831A, 3LB2A, 4LB2A, 5LB2A, 1L6LB2A, 6741A, 6573R-M, 6681A, 6591A, 6601A, 6611C-A,6551H-L, 6751A | 1PTB x 1mm2 | [5 empty] | duplicate cable number
1 | KRG | 1KRGM0175 | OUT | OUT | OUT | NO | [8 empty] | NO | [5 empty] | 1KRG172AR | 1KRG180AR |  | 1pTb x 1mm2 (armoured) | [5 empty] | not in pericles
1 | KRG | 1KRGM0176 | OUT | OUT | OUT | NO |  |  | RS232 | [5 empty] | NO | [5 empty] | 1KRG180AR | 1KIT190AR | IND (SITE RUN) | 1p x 1mm | [5 empty] | not in pericles
1 | KRG | 1KRGM0301 | IN | IN | OUT | NO | 4 | 1 | 2PTB (NA) | PVC | PVC | 500V dc | V&T and FDR | 2RO (V&T) and 4RO (FDR) | NO | ALSTHOM | IMS | 51 | 0 | 51 | 1KRG012AR | 1KRG113AR | A 01 1W6684A1 1W605 A 01 1W6684A1 1W605 A 01 1W6684A1 1W609 A 02 1L6684A1 1L605 A 02 1L6684A1 1L609 A 03 1L6659F1 1L609 A 04 1L6659E1 1L609 A 05 1L6666A2 1L609 A 06 1L6666B2 1L609 A 07 1L6666C2 1L609 A 08 1L6666D2 1L609 A 09 1L6666E2 1L609 A 10 1L6666F2 1L609 A 11 1L6666G2 1L609 A 12 1L6666H2 1L609 A 13 1L6666J2 1L609 | 2PTB x 1mm2
1 | KRG | 1KRGM0302 | IN | IN | OUT | NO | 4 | 1 | 2PTB (NA) | PVC | PVC | 500V dc | V&T and FDR | 2RO (V&T) and 4RO (FDR) | NO | ALSTHOM | IMS | 51 | 0 | 51 | 1KRG012AR | 1KRG113AR | A 01 1W6684A1 1W605 A 01 1W6684A1 1W605 A 01 1W6684A1 1W609 A 02 1L6684A1 1L605 A 02 1L6684A1 1L609 A 03 1L6659F1 1L609 A 04 1L6659E1 1L609 A 05 1L6666A2 1L609 A 06 1L6666B2 1L609 A 07 1L6666C2 1L609 A 08 1L6666D2 1L609 A 09 1L6666E2 1L609 A 10 1L6666F2 1L609 A 11 1L6666G2 1L609 A 12 1L6666H2 1L609 A 13 1L6666J2 1L609 | 2PTB x 1mm2
1 | KRG | 1KRGM0303 | IN | IN | OUT | NO | 16 | 1 | 8PTB (NA) | PVC | PVC | 500V dc | V&T and FDR | 2RO (V&T) and 4RO (FDR) | NO | ALSTHOM | IMS | 51 | 0 | 51 | 1KRG011AR | 1KRG113AR | A 01 1W6684A1 1W605 A 01 1W6684A1 1W605 A 01 1W6684A1 1W609 A 02 1L6684A1 1L605 A 02 1L6684A1 1L609 A 03 1L6659F1 1L609 A 04 1L6659E1 1L609 A 05 1L6666A2 1L609 A 06 1L6666B2 1L609 A 07 1L6666C2 1L609 A 08 1L6666D2 1L609 A 09 1L6666E2 1L609 A 10 1L6666F2 1L609 A 11 1L6666G2 1L609 A 12 1L6666H2 1L609 A 13 1L6666J2 1L609 | 8PTB x 1mm2
1 | KRG | 1KRGM0304 | IN | IN | OUT | NO | 4 | 1 | 2PTB (NA) | PVC | PVC | 500V dc | V&T and FDR | 2RO (V&T) and 4RO (FDR) | NO | ALSTHOM | IMS | 51 | 0 | 51 | 1KRG011AR | 1KRG113AR | A 01 1W6684A1 1W605 A 01 1W6684A1 1W605 A 01 1W6684A1 1W609 A 02 1L6684A1 1L605 A 02 1L6684A1 1L609 A 03 1L6659F1 1L609 A 04 1L6659E1 1L609 A 05 1L6666A2 1L609 A 06 1L6666B2 1L609 A 07 1L6666C2 1L609 A 08 1L6666D2 1L609 A 09 1L6666E2 1L609 A 10 1L6666F2 1L609 A 11 1L6666G2 1L609 A 12 1L6666H2 1L609 A 13 1L6666J2 1L609 | 2PTB x 1mm2
1 | KRG | 1KRGM0305 | IN | IN | OUT | NO | 4 | 1 | 2PTB (NA) | PVC | PVC | 500V dc | V&T and FDR | 2RO (V&T) and 4RO (FDR) | NO | ALSTHOM | IMS | 34 | 0 | 34 | 1KRG041AR | 1KRG141AR | A 01 1W6687A4 1W602 A 01 1W6687A4 1W602 A 01 1W6687A4 1W605 A 02 1L6687A4 1L605 A 02 1L6687A4 1L609 A 03 1L6669B3 1L609 A 04 1L6669A3 1L609 A 05 1L6667K2 1L609 A 06 1L6671B1 1L609 A 07 1L6666C1 1L609 A 08 1L6666D1 1L609 | 2PTB x 1mm2
1 | KRG | 1KRGM0306 | IN | IN | OUT | NO | 4 | 1 | 2PTB (NA) | PVC | PVC | 500V dc | V&T and FDR | 2RO (V&T) and 4RO (FDR) | NO | ALSTHOM | IMS | 49 | 0 | 49 | 1KRG033AR | 1KRG113AR | A 01 1W6686A3 1W603 A 01 1W6686A3 1W603 A 01 1W6686A3 1W605 A 02 1L6686A3 1L605 A 02 1L6686A3 1L609 A 03 1L6669B3 1L609 A 04 1L6659F1 1L609 A 05 1L6659E1 1L609 A 06 1L6666A2 1L609 A 07 1L6666B2 1L609 A 08 1L6666C2 1L609 A 09 1L6666D2 1L609 A 10 1L6666E2 1L609 A 11 1L6666F2 1L609 A 12 1L6666G2 1L609 A 13 1L6666H2 1L609 A 14 1L6666J2 1L609 | 2PTB x 1mm2
1 | KRG | 1KRGM0307 | IN | IN | OUT | NO | 19 | 1.5 | NA | PVC | PVC | 500V dc | V&T and FDR | 2RO (V&T) and 4RO (FDR) | NO | ALSTHOM | IMS | 20 | 0 | 20 | 1KRG143AR | 1KRG141AR | IND (SITE RUN) | 19 x 1,5mm2
1 | KRG | 1KRGM0308 | IN | IN | OUT | NO | 4 | 1 | 2PTB (NA) | PVC | PVC | 500V dc | V&T and FDR | 2RO (V&T) and 4RO (FDR) | NO | ALSTHOM | IMS | 40 | 0 | 40 | 1KRG042AR | 1KRG113AR | A 01 1W6687A4 1W602 A 01 1W6687A4 1W602 A 01 1W6687A4 1W605 A 02 1L6687A4 1L605 A 02 1L6687A4 1L609 A 03 1L6659F1 1L609 A 04 1L6659E1 1L609 A 05 1L6666A2 1L609 A 06 1L6666B2 1L609 A 07 1L6666C2 1L609 A 08 1L6666D2 1L609 A 09 1L6666E2 1L609 A 10 1L6666F2 1L609 A 11 1L6666G2 1L609 A 12 1L6666H2 1L609 A 13 1L6666J2 1L609 | 2PTB x 1mm2
1 | KRG | 1KRGM0310 | IN | IN | OUT | NO | 4 | 1 | 2PTB (NA) | PVC | PVC | 500V dc | V&T and FDR | 2RO (V&T) and 4RO (FDR) | NO | ALSTHOM | IMS | 43 | 0 | 43 | 1KRG023AR | 1KRG113AR | A 01 1W6685A2 1W605 A 01 1W6685A2 1W605 A 01 1W6685A2 1W607 A 02 1L6685A2 1L605 A 02 1L6685A2 1L609 A 03 1L6659F1 1L609 A 04 1L6659E1 1L609 A 05 1L6666A2 1L609 A 06 1L6666B2 1L609 A 07 1L6666C2 1L609 A 08 1L6666D2 1L609 A 09 1L6666E2 1L609 A 10 1L6666F2 1L609 A 11 1L6666G2 1L609 A 12 1L6666H2 1L609 A 13 1L6666J2 1L609 | 2PTB x 1mm2
1 | KRG | 1KRGM0311 | IN | IN | OUT | NO | 4 | 1 | 2PTB (NA) | PVC | PVC | 500V dc | V&T and FDR | 2RO (V&T) and 4RO (FDR) | NO | ALSTHOM | IMS | 49 | 0 | 49 | 1KRG011AR | 1KRG124AR | A 01 1W6684A1 1W605 A 01 1W6684A1 1W605 A 01 1W6684A1 1W609 A 02 1L6684A1 1L605 A 02 1L6684A1 1L609 A 03 1L6659F1 1L609 A 04 1L6669A3 1L609 A 05 1L6667K2 1L609 A 06 1L6671B1 1L609 A 07 1L6666C1 1L609 A 08 1L6666D1 1L609 A 09 1L6666E1 1L609 A 10 1L6666F1 1L609 | 2PTB x 1mm2
1 | KRG | 1KRGM0312 | IN | IN | OUT | NO | 4 | 1 | 2PTB (NA) | PVC | PVC | 500V dc | V&T and FDR | 2RO (V&T) and 4RO (FDR) | NO | ALSTHOM | IMS | 51 | 0 | 51 | 1KRG012AR | 1KRG113AR | A 01 1W6684A1 1W605 A 01 1W6684A1 1W605 A 01 1W6684A1 1W609 A 02 1L6684A1 1L605 A 02 1L6684A1 1L609 A 03 1L6659F1 1L609 A 04 1L6659E1 1L609 A 05 1L6666A2 1L609 A 06 1L6666B2 1L609 A 07 1L6666C2 1L609 A 08 1L6666D2 1L609 A 09 1L6666E2 1L609 A 10 1L6666F2 1L609 A 11 1L6666G2 1L609 A 12 1L6666H2 1L609 A 13 1L6666J2 1L609 | 2PTB x 1mm2
1 | KRG | 1KRGM0313 | IN | IN | OUT | NO | 4 | 1 | 2PTB (NA) | PVC | PVC | 500V dc | V&T and FDR | 2RO (V&T) and 4RO (FDR) | NO | ALSTHOM | IMS | 53 | 0 | 53 | 1KRG012AR | 1KRG113AR | A 01 1W6684A1 1W605 A 01 1W6684A1 1W605 A 01 1W6684A1 1W609 A 02 1L6684A1 1L605 A 02 1L6684A1 1L609 A 03 1L6669B2 1L609 A 04 1L6659F1 1L609 A 05 1L6659E1 1L609 A 06 1L6666A2 1L609 A 07 1L6666B2 1L609 A 08 1L6666C2 1L609 A 09 1L6666D2 1L609 A 10 1L6666E2 1L609 A 11 1L6666F2 1L609 A 12 1L6666G2 1L609 A 13 1L6666H2 1L609 A 14 1L6666J2 1L609 | 2PTB x 1mm2
1 | KRG | 1KRGM0314 | IN | IN | OUT | NO | 4 | 1 | 2PTB (NA) | PVC | PVC | 500V dc | V&T and FDR | 2RO (V&T) and 4RO (FDR) | NO | ALSTHOM | IMS | 49 | 0 | 49 | 1KRG032AR | 1KRG113AR | A 01 1W6686A3 1W603 A 01 1W6686A3 1W603 A 01 1W6686A3 1W605 A 02 1L6686A3 1L605 A 02 1L6686A3 1L609 A 03 1L6669B3 1L609 A 04 1L6659F1 1L609 A 05 1L6659E1 1L609 A 06 1L6666A2 1L609 A 07 1L6666B2 1L609 A 08 1L6666C2 1L609 A 09 1L6666D2 1L609 A 10 1L6666E2 1L609 A 11 1L6666F2 1L609 A 12 1L6666G2 1L609 A 13 1L6666H2 1L609 A 14 1L6666J2 1L609 | 2PTB x 1mm2
1 | KRG | 1KRGM0315 | IN | IN | OUT | NO | 4 | 1 | 2PTB (NA) | PVC | PVC | 500V dc | V&T and FDR | 2RO (V&T) and 4RO (FDR) | NO | ALSTHOM | IMS | 49 | 0 | 49 | 1KRG033AR | 1KRG113AR | A 01 1W6686A3 1W603 A 01 1W6686A3 1W603 A 01 1W6686A3 1W605 A 02 1L6686A3 1L605 A 02 1L6686A3 1L609 A 03 1L6669B3 1L609 A 04 1L6659F1 1L609 A 05 1L6659E1 1L609 A 06 1L6666A2 1L609 A 07 1L6666B2 1L609 A 08 1L6666C2 1L609 A 09 1L6666D2 1L609 A 10 1L6666E2 1L609 A 11 1L6666F2 1L609 A 12 1L6666G2 1L609 A 13 1L6666H2 1L609 A 14 1L6666J2 1L609 | 2PTB x 1mm2
1 | KRG | 1KRGM0316 | IN | IN | OUT | NO | 4 | 1 | 2PTB (NA) | PVC | PVC | 500V dc | V&T and FDR | 2RO (V&T) and 4RO (FDR) | NO | ALSTHOM | IMS | 41 | 0 | 41 | 1KRG021AR | 1KRG124AR | A 01 1W6685A2 1W605 A 01 1W6685A2 1W605 A 01 1W6685A2 1W607 A 02 1L6685A2 1L605 A 02 1L6685A2 1L609 A 03 1L6659F1 1L609 A 04 1L6669A3 1L609 A 05 1L6667K2 1L609 A 06 1L6671B1 1L609 A 07 1L6666C1 1L609 A 08 1L6666D1 1L609 A 09 1L6666E1 1L609 A 10 1L6666F1 1L609 | 2PTB x 1mm2
1 | KRG | 1KRGM0317 | IN | IN | OUT | NO | 4 | 1 | 2PTB (NA) | PVC | PVC | 500V dc | V&T and FDR | 2RO (V&T) and 4RO (FDR) | NO | ALSTHOM | IMS | 39 | 0 | 39 | 1KRG041AR | 1KRG113AR | A 01 1W6687A4 1W602 A 01 1W6687A4 1W602 A 01 1W6687A4 1W605 A 02 1L6687A4 1L605 A 02 1L6687A4 1L609 A 03 1L6659F1 1L609 A 04 1L6659E1 1L609 A 05 1L6666A2 1L609 A 06 1L6666B2 1L609 A 07 1L6666C2 1L609 A 08 1L6666D2 1L609 A 09 1L6666E2 1L609 A 10 1L6666F2 1L609 A 11 1L6666G2 1L609 A 12 1L6666H2 1L609 A 13 1L6666J2 1L609 | 2PTB x 1mm2
1 | KRG | 1KRGM0318 | IN | IN | OUT | NO | 4 | 1 | 2PTB (NA) | PVC | PVC | 500V dc | V&T and FDR | 2RO (V&T) and 4RO (FDR) | NO | ALSTHOM | IMS | 40 | 0 | 40 | 1KRG042AR | 1KRG113AR | A 01 1W6687A4 1W602 A 01 1W6687A4 1W602 A 01 1W6687A4 1W605 A 02 1L6687A4 1L605 A 02 1L6687A4 1L609 A 03 1L6659F1 1L609 A 04 1L6659E1 1L609 A 05 1L6666A2 1L609 A 06 1L6666B2 1L609 A 07 1L6666C2 1L609 A 08 1L6666D2 1L609 A 09 1L6666E2 1L609 A 10 1L6666F2 1L609 A 11 1L6666G2 1L609 A 12 1L6666H2 1L609 A 13 1L6666J2 1L609 | 2PTB x 1mm2
1 | KRG | 1KRGM0319 | IN | IN | OUT | NO | 4 | 1 | 2PTB (NA) | PVC | PVC | 500V dc | V&T and FDR | 2RO (V&T) and 4RO (FDR) | NO | ALSTHOM | IMS | 43 | 0 | 43 | 1KRG031AR | 1KRG124AR | A 01 1W6686A3 1W603 A 01 1W6686A3 1W603 A 01 1W6686A3 1W605 A 02 1L6686A3 1L605 A 02 1L6686A3 1L609 A 03 1L6669B3 1L609 A 04 1L6669A3 1L609 A 05 1L6667K2 1L609 A 06 1L6671B1 1L609 A 07 1L6666C1 1L609 A 08 1L6666D1 1L609 A 09 1L6666E1 1L609 A 10 1L6666F1 1L609 | 2PTB x 1mm2
1 | KRG | 1KRGM0320 | IN | IN | OUT | NO | 4 | 1 | 2PTB (NA) | PVC | PVC | 500V dc | V&T and FDR | 2RO (V&T) and 4RO (FDR) | NO | ALSTHOM | IMS | 51 | 0 | 51 | 1KRG012AR | 1KRG113AR | A 01 1W6684A1 1W605 A 01 1W6684A1 1W605 A 01 1W6684A1 1W609 A 02 1L6684A1 1L605 A 02 1L6684A1 1L609 A 03 1L6659F1 1L609 A 04 1L6659E1 1L609 A 05 1L6666A2 1L609 A 06 1L6666B2 1L609 A 07 1L6666C2 1L609 A 08 1L6666D2 1L609 A 09 1L6666E2 1L609 A 10 1L6666F2 1L609 A 11 1L6666G2 1L609 A 12 1L6666H2 1L609 A 13 1L6666J2 1L609 | 2PTB x 1mm2
1 | KRG | 1KRGM0322 | IN | IN | OUT | NO | 4 | 1 | 2PTB (NA) | PVC | PVC | 500V dc | V&T and FDR | 2RO (V&T) and 4RO (FDR) | NO | ALSTHOM | IMS | 41 | 0 | 41 | 1KRG022AR | 1KRG124AR | A 01 1W6685A2 1W605 A 01 1W6685A2 1W605 A 01 1W6685A2 1W607 A 02 1L6685A2 1L605 A 02 1L6685A2 1L609 A 03 1L6659F1 1L609 A 04 1L6659E1 1L609 A 05 1L6666A2 1L609 A 06 1L6666B2 1L609 A 07 1L6666C2 1L609 A 08 1L6666D2 1L609 A 09 1L6666E2 1L609 A 10 1L6666F2 1L609 | 2PTB x 1mm2
1 | KRG | 1KRGM0323 | IN | IN | OUT | NO | 4 | 1 | 2PTB (NA) | PVC | PVC | 500V dc | V&T and FDR | 2RO (V&T) and 4RO (FDR) | NO | ALSTHOM | IMS | 41 | 0 | 41 | 1KRG022AR | 1KRG124AR | A 01 1W6685A2 1W605 A 01 1W6685A2 1W605 A 01 1W6685A2 1W607 A 02 1L6685A2 1L605 A 02 1L6685A2 1L609 A 03 1L6659F1 1L609 A 04 1L6659E1 1L609 A 05 1L6666A2 1L609 A 06 1L6666B2 1L609 A 07 1L6666C2 1L609 A 08 1L6666D2 1L609 A 09 1L6666E2 1L609 A 10 1L6666F2 1L609 | 2PTB x 1mm2
1 | KRG | 1KRGM0324 | IN | IN | OUT | NO | 16 | 1 | 8PTB (NA) | PVC | PVC | 500V dc | V&T and FDR | 2RO (V&T) and 4RO (FDR) | NO | ALSTHOM | IMS | 40 | 0 | 40 | 1KRG021AR | 1KRG124AR | A 01 1W6685A2 1W605 A 01 1W6685A2 1W605 A 01 1W6685A2 1W607 A 02 1L6685A2 1L605 A 02 1L6685A2 1L609 A 03 1L6659F1 1L609 A 04 1L6659E1 1L609 A 05 1L6666A2 1L609 A 06 1L6666B2 1L609 A 07 1L6666C2 1L609 A 08 1L6666D2 1L609 A 09 1L6666E2 1L609 A 10 1L6666F2 1L609 | 8PTB x 1mm2
1 | KRG | 1KRGM0325 | IN | IN | OUT | NO | 4 | 1 | 2PTB (NA) | PVC | PVC | 500V dc | V&T and FDR | 2RO (V&T) and 4RO (FDR) | NO | ALSTHOM | IMS | 46 | 0 | 46 | 1KRG033AR | 1KRG124AR | A 01 1W6686A3 1W603 A 01 1W6686A3 1W603 A 01 1W6686A3 1W605 A 02 1L6686A3 1L605 A 02 1L6686A3 1L609 A 03 1L6669B3 1L609 A 04 1L6659F1 1L609 A 05 1L6659E1 1L609 A 06 1L6666A2 1L609 A 07 1L6666B2 1L609 A 08 1L6666C2 1L609 A 09 1L6666D2 1L609 A 10 1L6666E2 1L609 A 11 1L6666F2 1L609 | 2PTB x 1mm2
1 | KRG | 1KRGM0326 | IN | IN | OUT | NO | 4 | 1 | 2PTB (NA) | PVC | PVC | 500V dc | V&T and FDR | 2RO (V&T) and 4RO (FDR) | NO | ALSTHOM | IMS | 39 | 0 | 39 | 1KRG042AR | 1KRG124AR | A 01 1W6687A4 1W602 A 01 1W6687A4 1W602 A 01 1W6687A4 1W605 A 02 1L6687A4 1L605 A 02 1L6687A4 1L609 A 03 1L6669B3 1L609 A 04 1L6659F1 1L609 A 05 1L6659E1 1L609 A 06 1L6666A2 1L609 A 07 1L6666B2 1L609 A 08 1L6666C2 1L609 A 09 1L6666D2 1L609 A 10 1L6666E2 1L609 A 11 1L6666F2 1L609 | 2PTB x 1mm2
1 | KRG | 1KRGM0327 | IN | IN | OUT | NO | 4 | 1 | 2PTB (NA) | PVC | PVC | 500V dc | V&T and FDR | 2RO (V&T) and 4RO (FDR) | NO | ALSTHOM | IMS | 40 | 0 | 40 | 1KRG023AR | 1KRG124AR | A 01 1W6685A2 1W605 A 01 1W6685A2 1W605 A 01 1W6685A2 1W607 A 02 1L6685A2 1L605 A 02 1L6685A2 1L609 A 03 1L6659F1 1L609 A 04 1L6659E1 1L609 A 05 1L6666A2 1L609 A 06 1L6666B2 1L609 A 07 1L6666C2 1L609 A 08 1L6666D2 1L609 A 09 1L6666E2 1L609 A 10 1L6666F2 1L609 | 2PTB x 1mm2
1 | KRG | 1KRGM0328 | IN | IN | OUT | NO | 4 | 1 | 2PTB (NA) | PVC | PVC | 500V dc | V&T and FDR | 2RO (V&T) and 4RO (FDR) | NO | ALSTHOM | IMS | 47 | 0 | 47 | 1KRG034AR | 1KRG124AR | A 01 1W6686A3 1W603 A 01 1W6686A3 1W603 A 01 1W6686A3 1W605 A 02 1L6686A3 1L605 A 02 1L6686A3 1L609 A 03 1L6669B3 1L609 A 04 1L6659F1 1L609 A 05 1L6659E1 1L609 A 06 1L6666A2 1L609 A 07 1L6666B2 1L609 A 08 1L6666C2 1L609 A 09 1L6666D2 1L609 A 10 1L6666E2 1L609 A 11 1L6666F2 1L609 | 2PTB x 1mm2
1 | KRG | 1KRGM0329 | IN | IN | OUT | NO | 4 | 1 | 2PTB (NA) | PVC | PVC | 500V dc | V&T and FDR | 2RO (V&T) and 4RO (FDR) | NO | ALSTHOM | IMS | 41 | 0 | 41 | 1KRG022AR | 1KRG124AR | A 01 1W6685A2 1W605 A 01 1W6685A2 1W605 A 01 1W6685A2 1W607 A 02 1L6685A2 1L605 A 02 1L6685A2 1L609 A 03 1L6659F1 1L609 A 04 1L6659E1 1L609 A 05 1L6666A2 1L609 A 06 1L6666B2 1L609 A 07 1L6666C2 1L609 A 08 1L6666D2 1L609 A 09 1L6666E2 1L609 A 10 1L6666F2 1L609 | 2PTB x 1mm2
1 | KRG | 1KRGM0330 | IN | IN | OUT | NO | 4 | 1 | 2PTB (NA) | PVC | PVC | 500V dc | V&T and FDR | 2RO (V&T) and 4RO (FDR) | NO | ALSTHOM | IMS | 40 | 0 | 40 | 1KRG021AR | 1KRG124AR | A 01 1W6685A2 1W605 A 01 1W6685A2 1W605 A 01 1W6685A2 1W607 A 02 1L6685A2 1L605 A 02 1L6685A2 1L609 A 03 1L6659F1 1L609 A 04 1L6659E1 1L609 A 05 1L6666A2 1L609 A 06 1L6666B2 1L609 A 07 1L6666C2 1L609 A 08 1L6666D2 1L609 A 09 1L6666E2 1L609 A 10 1L6666F2 1L609 | 2PTB x 1mm2
1 | KRG | 1KRGM0331 | IN | IN | OUT | NO | 4 | 1 | 2PTB (NA) | PVC | PVC | 500V dc | V&T and FDR | 2RO (V&T) and 4RO (FDR) | NO | ALSTHOM | IMS | 41 | 0 | 41 | 1KRG022AR | 1KRG124AR | A 01 1W6685A2 1W605 A 01 1W6685A2 1W605 A 01 1W6685A2 1W607 A 02 1L6685A2 1L605 A 02 1L6685A2 1L609 A 03 1L6659F1 1L609 A 04 1L6659E1 1L609 A 05 1L6666A2 1L609 A 06 1L6666B2 1L609 A 07 1L6666C2 1L609 A 08 1L6666D2 1L609 A 09 1L6666E2 1L609 A 10 1L6666F2 1L609 | 2PTB x 1mm2
1 | KRG | 1KRGM0332 | IN | IN | OUT | NO | 4 | 1 | 2PTB (NA) | PVC | PVC | 500V dc | V&T and FDR | 2RO (V&T) and 4RO (FDR) | NO | ALSTHOM | IMS | 41 | 0 | 41 | 1KRG022AR | 1KRG124AR | A 01 1W6685A2 1W605 A 01 1W6685A2 1W605 A 01 1W6685A2 1W607 A 02 1L6685A2 1L605 A 02 1L6685A2 1L609 A 03 1L6659F1 1L609 A 04 1L6659E1 1L609 A 05 1L6666A2 1L609 A 06 1L6666B2 1L609 A 07 1L6666C2 1L609 A 08 1L6666D2 1L609 A 09 1L6666E2 1L609 A 10 1L6666F2 1L609 | 2PTB x 1mm2
1 | KRG | 1KRGM0333 | IN | IN | OUT | NO | 4 | 1 | 2PTB (NA) | PVC | PVC | 500V dc | V&T and FDR | 2RO (V&T) and 4RO (FDR) | NO | ALSTHOM | IMS | 45 | 0 | 45 | 1KRG032AR | 1KRG124AR | A 01 1W6686A3 1W603 A 01 1W6686A3 1W603 A 01 1W6686A3 1W605 A 02 1L6686A3 1L605 A 02 1L6686A3 1L609 A 03 1L6669B3 1L609 A 04 1L6659F1 1L609 A 05 1L6659E1 1L609 A 06 1L6666A2 1L609 A 07 1L6666B2 1L609 A 08 1L6666C2 1L609 A 09 1L6666D2 1L609 A 10 1L6666E2 1L609 A 11 1L6666F2 1L609 | 2PTB x 1mm2
1 | KRG | 1KRGM0334 | IN | IN | OUT | NO | 4 | 1 | 2PTB (NA) | PVC | PVC | 500V dc | V&T and FDR | 2RO (V&T) and 4RO (FDR) | NO | ALSTHOM | IMS | 36 | 0 | 36 | 1KRG041AR | 1KRG124AR | A 01 1W6687A4 1W602 A 01 1W6687A4 1W602 A 01 1W6687A4 1W605 A 02 1L6687A4 1L605 A 02 1L6687A4 1L609 A 03 1L6659F1 1L609 A 04 1L6659E1 1L609 A 05 1L6666A2 1L609 A 06 1L6666B2 1L609 A 07 1L6666C2 1L609 A 08 1L6666D2 1L609 A 09 1L6666E2 1L609 A 10 1L6666F2 1L609 | 2PTB x 1mm2
1 | KRG | 1KRGM0335 | IN | IN | OUT | NO | 4 | 1 | 2PTB (NA) | PVC | PVC | 500V dc | V&T and FDR | 2RO (V&T) and 4RO (FDR) | NO | ALSTHOM | IMS | 46 | 0 | 46 | 1KRG033AR | 1KRG124AR | A 01 1W6686A3 1W603 A 01 1W6686A3 1W603 A 01 1W6686A3 1W605 A 02 1L6686A3 1L605 A 02 1L6686A3 1L609 A 03 1L6669B3 1L609 A 04 1L6659F1 1L609 A 05 1L6659E1 1L609 A 06 1L6666A2 1L609 A 07 1L6666B2 1L609 A 08 1L6666C2 1L609 A 09 1L6666D2 1L609 A 10 1L6666E2 1L609 A 11 1L6666F2 1L609 | 2PTB x 1mm2
1 | KRG | 1KRGM0336 | IN | IN | OUT | NO | 4 | 1 | 2PTB (NA) | PVC | PVC | 500V dc | V&T and FDR | 2RO (V&T) and 4RO (FDR) | NO | ALSTHOM | IMS | 36 | 0 | 36 | 1KRG042AR | 1KRG124AR | A 01 1W6687A4 1W602 A 01 1W6687A4 1W602 A 01 1W6687A4 1W605 A 02 1L6687A4 1L605 A 02 1L6687A4 1L609 A 03 1L6659F1 1L609 A 04 1L6659E1 1L609 A 05 1L6666A2 1L609 A 06 1L6666B2 1L609 A 07 1L6666C2 1L609 A 08 1L6666D2 1L609 A 09 1L6666E2 1L609 A 10 1L6666F2 1L609 | 2PTB x 1mm2
1 | KRG | 1KRGM0337 | IN | IN | OUT | NO | 4 | 1 | 2PTB (NA) | PVC | PVC | 500V dc | V&T and FDR | 2RO (V&T) and 4RO (FDR) | NO | ALSTHOM | IMS | 47 | 0 | 47 | 1KRG034AR | 1KRG124AR | A 01 1W6686A3 1W603 A 01 1W6686A3 1W603 A 01 1W6686A3 1W605 A 02 1L6686A3 1L605 A 02 1L6686A3 1L609 A 03 1L6669B3 1L609 A 04 1L6659F1 1L609 A 05 1L6659E1 1L609 A 06 1L6666A2 1L609 A 07 1L6666B2 1L609 A 08 1L6666C2 1L609 A 09 1L6666D2 1L609 A 10 1L6666E2 1L609 A 11 1L6666F2 1L609 | 2PTB x 1mm2
1 | KRG | 1KRGM0338 | IN | IN | OUT | NO | 4 | 1 | 2PTB (NA) | PVC | PVC | 500V dc | V&T and FDR | 2RO (V&T) and 4RO (FDR) | NO | ALSTHOM | IMS | 40 | 0 | 40 | 1KRG023AR | 1KRG124AR | A 01 1W6685A2 1W605 A 01 1W6685A2 1W605 A 01 1W6685A2 1W607 A 02 1L6685A2 1L605 A 02 1L6685A2 1L609 A 03 1L6659F1 1L609 A 04 1L6659E1 1L609 A 05 1L6666A2 1L609 A 06 1L6666B2 1L609 A 07 1L6666C2 1L609 A 08 1L6666D2 1L609 A 09 1L6666E2 1L609 A 10 1L6666F2 1L609 | 2PTB x 1mm2
1 | KRG | 1KRGM0339 | IN | IN | OUT | NO | 16 | 1 | 8PTB (NA) | PVC | PVC | 500V dc | V&T and FDR | 2RO (V&T) and 4RO (FDR) | NO | ALSTHOM | IMS | 42 | 0 | 42 | 1KRG023AR | 1KRG124AR | A 01 1W6685A2 1W605 A 01 1W6685A2 1W605 A 01 1W6685A2 1W607 A 02 1L6685A2 1L605 A 02 1L6685A2 1L609 A 03 1L6669B2 1L609 A 04 1L6659F1 1L609 A 05 1L6659E1 1L609 A 06 1L6666A2 1L609 A 07 1L6666B2 1L609 A 08 1L6666C2 1L609 A 09 1L6666D2 1L609 A 10 1L6666E2 1L609 A 11 1L6666F2 1L609 | 8PTB x 1mm2
1 | KRG | 1KRGM0340 | IN | IN | OUT | NO | 4 | 1 | 2PTB (NA) | PVC | PVC | 500V dc | V&T and FDR | 2RO (V&T) and 4RO (FDR) | NO | ALSTHOM | IMS | 40 | 0 | 40 | 1KRG023AR | 1KRG124AR | A 01 1W6685A2 1W605 A 01 1W6685A2 1W605 A 01 1W6685A2 1W607 A 02 1L6685A2 1L605 A 02 1L6685A2 1L609 A 03 1L6659F1 1L609 A 04 1L6659E1 1L609 A 05 1L6666A2 1L609 A 06 1L6666B2 1L609 A 07 1L6666C2 1L609 A 08 1L6666D2 1L609 A 09 1L6666E2 1L609 A 10 1L6666F2 1L609 | 2PTB x 1mm2
1 | KRG | 1KRGM0341 | IN | IN | OUT | NO | 4 | 1 | 2PTB (NA) | PVC | PVC | 500V dc | V&T and FDR | 2RO (V&T) and 4RO (FDR) | NO | ALSTHOM | IMS | 43 | 0 | 43 | 1KRG032AR | 1KRG133AR | A 01 1W6686A3 1W603 A 01 1W6686A3 1W603 A 01 1W6686A3 1W605 A 02 1L6686A3 1L605 A 02 1L6686A3 1L609 A 03 1L6669B3 1L609 A 04 1L6659F1 1L609 A 05 1L6659E1 1L609 A 06 1L6666A2 1L609 A 07 1L6666B2 1L609 A 08 1L6666C2 1L609 A 09 1L6666D2 1L609 | 2PTB x 1mm2
1 | KRG | 1KRGM0342 | IN | IN | OUT | NO | 4 | 1 | 2PTB (NA) | PVC | PVC | 500V dc | V&T and FDR | 2RO (V&T) and 4RO (FDR) | NO | ALSTHOM | IMS | 43 | 0 | 43 | 1KRG032AR | 1KRG133AR | A 01 1W6686A3 1W603 A 01 1W6686A3 1W603 A 01 1W6686A3 1W605 A 02 1L6686A3 1L605 A 02 1L6686A3 1L609 A 03 1L6669B3 1L609 A 04 1L6659F1 1L609 A 05 1L6659E1 1L609 A 06 1L6666A2 1L609 A 07 1L6666B2 1L609 A 08 1L6666C2 1L609 A 09 1L6666D2 1L609 | 2PTB x 1mm2
1 | KRG | 1KRGM0343 | IN | IN | OUT | NO | 16 | 1 | 8PTB (NA) | PVC | PVC | 500V dc | V&T and FDR | 2RO (V&T) and 4RO (FDR) | NO | ALSTHOM | IMS | 42 | 0 | 42 | 1KRG031AR | 1KRG133AR | A 01 1W6686A3 1W603 A 01 1W6686A3 1W603 A 01 1W6686A3 1W605 A 02 1L6686A3 1L605 A 02 1L6686A3 1L609 A 03 1L6669B3 1L609 A 04 1L6659F1 1L609 A 05 1L6659E1 1L609 A 06 1L6666A2 1L609 A 07 1L6666B2 1L609 A 08 1L6666C2 1L609 A 09 1L6666D2 1L609 | 8PTB x 1mm2
1 | KRG | 1KRGM0344 | IN | IN | OUT | NO | 4 | 1 | 2PTB (NA) | PVC | PVC | 500V dc | V&T and FDR | 2RO (V&T) and 4RO (FDR) | NO | ALSTHOM | IMS | 43 | 0 | 43 | 1KRG032AR | 1KRG133AR | A 01 1W6686A3 1W603 A 01 1W6686A3 1W603 A 01 1W6686A3 1W605 A 02 1L6686A3 1L605 A 02 1L6686A3 1L609 A 03 1L6669B3 1L609 A 04 1L6659F1 1L609 A 05 1L6659E1 1L609 A 06 1L6666A2 1L609 A 07 1L6666B2 1L609 A 08 1L6666C2 1L609 A 09 1L6666D2 1L609 | 2PTB x 1mm2
1 | KRG | 1KRGM0345 | IN | IN | OUT | NO | 4 | 1 | 2PTB (NA) | PVC | PVC | 500V dc | V&T and FDR | 2RO (V&T) and 4RO (FDR) | NO | ALSTHOM | IMS | 33 | 0 | 33 | 1KRG041AR | 1KRG133AR | A 01 1W6687A4 1W602 A 01 1W6687A4 1W602 A 01 1W6687A4 1W605 A 02 1L6687A4 1L605 A 02 1L6687A4 1L609 A 03 1L6659F1 1L609 A 04 1L6659E1 1L609 A 05 1L6666A2 1L609 A 06 1L6666B2 1L609 A 07 1L6666C2 1L609 A 08 1L6666D2 1L609 | 2PTB x 1mm2
1 | KRG | 1KRGM0346 | IN | IN | OUT | NO | 4 | 1 | 2PTB (NA) | PVC | PVC | 500V dc | V&T and FDR | 2RO (V&T) and 4RO (FDR) | NO | ALSTHOM | IMS | 43 | 0 | 43 | 1KRG033AR | 1KRG133AR | A 01 1W6686A3 1W603 A 01 1W6686A3 1W603 A 01 1W6686A3 1W605 A 02 1L6686A3 1L605 A 02 1L6686A3 1L609 A 03 1L6669B3 1L609 A 04 1L6659F1 1L609 A 05 1L6659E1 1L609 A 06 1L6666A2 1L609 A 07 1L6666B2 1L609 A 08 1L6666C2 1L609 A 09 1L6666D2 1L609 | 2PTB x 1mm2
1 | KRG | 1KRGM0347 | IN | IN | OUT | NO | 4 | 1 | 2PTB (NA) | PVC | PVC | 500V dc | V&T and FDR | 2RO (V&T) and 4RO (FDR) | NO | ALSTHOM | IMS | 34 | 0 | 34 | 1KRG042AR | 1KRG133AR | A 01 1W6687A4 1W602 A 01 1W6687A4 1W602 A 01 1W6687A4 1W605 A 02 1L6687A4 1L605 A 02 1L6687A4 1L609 A 03 1L6659F1 1L609 A 04 1L6659E1 1L609 A 05 1L6666A2 1L609 A 06 1L6666B2 1L609 A 07 1L6666C2 1L609 A 08 1L6666D2 1L609 | 2PTB x 1mm2
1 | KRG | 1KRGM0349 | IN | IN | OUT | NO | 4 | 1 | 2PTB (NA) | PVC | PVC | 500V dc | V&T and FDR | 2RO (V&T) and 4RO (FDR) | NO | ALSTHOM | IMS | 42 | 0 | 42 | 1KRG031AR | 1KRG133AR | A 01 1W6686A3 1W603 A 01 1W6686A3 1W603 A 01 1W6686A3 1W605 A 02 1L6686A3 1L605 A 02 1L6686A3 1L609 A 03 1L6669B3 1L609 A 04 1L6659F1 1L609 A 05 1L6659E1 1L609 A 06 1L6666A2 1L609 A 07 1L6666B2 1L609 A 08 1L6666C2 1L609 A 09 1L6666D2 1L609 | 2PTB x 1mm2
1 | KRG | 1KRGM0350 | IN | IN | OUT | NO | 4 | 1 | 2PTB (NA) | PVC | PVC | 500V dc | V&T and FDR | 2RO (V&T) and 4RO (FDR) | NO | ALSTHOM | IMS | 43 | 0 | 43 | 1KRG033AR | 1KRG133AR | A 01 1W6686A3 1W603 A 01 1W6686A3 1W603 A 01 1W6686A3 1W605 A 02 1L6686A3 1L605 A 02 1L6686A3 1L609 A 03 1L6669B3 1L609 A 04 1L6659F1 1L609 A 05 1L6659E1 1L609 A 06 1L6666A2 1L609 A 07 1L6666B2 1L609 A 08 1L6666C2 1L609 A 09 1L6666D2 1L609 | 2PTB x 1mm2
1 | KRG | 1KRGM0351 | IN | IN | OUT | NO | 4 | 1 | 2PTB (NA) | PVC | PVC | 500V dc | V&T and FDR | 2RO (V&T) and 4RO (FDR) | NO | ALSTHOM | IMS | 34 | 0 | 34 | 1KRG042AR | 1KRG133AR | A 01 1W6687A4 1W602 A 01 1W6687A4 1W602 A 01 1W6687A4 1W605 A 02 1L6687A4 1L605 A 02 1L6687A4 1L609 A 03 1L6659F1 1L609 A 04 1L6659E1 1L609 A 05 1L6666A2 1L609 A 06 1L6666B2 1L609 A 07 1L6666C2 1L609 A 08 1L6666D2 1L609 | 2PTB x 1mm2
1 | KRG | 1KRGM0353 | IN | IN | OUT | NO | 4 | 1 | 2PTB (NA) | PVC | PVC | 500V dc | V&T and FDR | 2RO (V&T) and 4RO (FDR) | NO | ALSTHOM | IMS | 44 | 0 | 44 | 1KRG034AR | 1KRG133AR | A 01 1W6686A3 1W603 A 01 1W6686A3 1W603 A 01 1W6686A3 1W605 A 02 1L6686A3 1L605 A 02 1L6686A3 1L609 A 03 1L6669B3 1L609 A 04 1L6659F1 1L609 A 05 1L6659E1 1L609 A 06 1L6666A2 1L609 A 07 1L6666B2 1L609 A 08 1L6666C2 1L609 A 09 1L6666D2 1L609 | 2PTB x 1mm2
1 | KRG | 1KRGM0354 | IN | IN | OUT | NO | 4 | 1 | 2PTB (NA) | PVC | PVC | 500V dc | V&T and FDR | 2RO (V&T) and 4RO (FDR) | NO | ALSTHOM | IMS | 33 | 0 | 33 | 1KRG041AR | 1KRG133AR | A 01 1W6687A4 1W602 A 01 1W6687A4 1W602 A 01 1W6687A4 1W605 A 02 1L6687A4 1L605 A 02 1L6687A4 1L609 A 03 1L6659F1 1L609 A 04 1L6659E1 1L609 A 05 1L6666A2 1L609 A 06 1L6666B2 1L609 A 07 1L6666C2 1L609 A 08 1L6666D2 1L609 | 2PTB x 1mm2
1 | KRG | 1KRGM0355 | IN | IN | OUT | NO | 16 | 1 | 8PTB (NA) | PVC | PVC | 500V dc | V&T and FDR | 2RO (V&T) and 4RO (FDR) | NO | ALSTHOM | IMS | 44 | 0 | 44 | 1KRG034AR | 1KRG133AR | A 01 1W6686A3 1W603 A 01 1W6686A3 1W603 A 01 1W6686A3 1W605 A 02 1L6686A3 1L605 A 02 1L6686A3 1L609 A 03 1L6669B3 1L609 A 04 1L6659F1 1L609 A 05 1L6659E1 1L609 A 06 1L6666A2 1L609 A 07 1L6666B2 1L609 A 08 1L6666C2 1L609 A 09 1L6666D2 1L609 | 8PTB x 1mm2
1 | KRG | 1KRGM0356 | IN | IN | OUT | NO | 4 | 1 | 2PTB (NA) | PVC | PVC | 500V dc | V&T and FDR | 2RO (V&T) and 4RO (FDR) | NO | ALSTHOM | IMS | 43 | 0 | 43 | 1KRG032AR | 1KRG133AR | A 01 1W6686A3 1W603 A 01 1W6686A3 1W603 A 01 1W6686A3 1W605 A 02 1L6686A3 1L605 A 02 1L6686A3 1L609 A 03 1L6669B3 1L609 A 04 1L6659F1 1L609 A 05 1L6659E1 1L609 A 06 1L6666A2 1L609 A 07 1L6666B2 1L609 A 08 1L6666C2 1L609 A 09 1L6666D2 1L609 | 2PTB x 1mm2
1 | KRG | 1KRGM0358 | IN | IN | OUT | NO | 4 | 1 | 2PTB (NA) | PVC | PVC | 500V dc | V&T and FDR | 2RO (V&T) and 4RO (FDR) | NO | ALSTHOM | IMS | 44 | 0 | 44 | 1KRG034AR | 1KRG133AR | A 01 1W6686A3 1W603 A 01 1W6686A3 1W603 A 01 1W6686A3 1W605 A 02 1L6686A3 1L605 A 02 1L6686A3 1L609 A 03 1L6669B3 1L609 A 04 1L6659F1 1L609 A 05 1L6659E1 1L609 A 06 1L6666A2 1L609 A 07 1L6666B2 1L609 A 08 1L6666C2 1L609 A 09 1L6666D2 1L609 | 2PTB x 1mm2
1 | KRG | 1KRGM0360 | IN | IN | OUT | NO | 4 | 1 | 2PTB (NA) | PVC | PVC | 500V dc | V&T and FDR | 2RO (V&T) and 4RO (FDR) | NO | ALSTHOM | IMS | 43 | 0 | 43 | 1KRG033AR | 1KRG133AR | A 01 1W6686A3 1W603 A 01 1W6686A3 1W603 A 01 1W6686A3 1W605 A 02 1L6686A3 1L605 A 02 1L6686A3 1L609 A 03 1L6669B3 1L609 A 04 1L6659F1 1L609 A 05 1L6659E1 1L609 A 06 1L6666A2 1L609 A 07 1L6666B2 1L609 A 08 1L6666C2 1L609 A 09 1L6666D2 1L609 | 2PTB x 1mm2
1 | KRG | 1KRGM0362 | IN | IN | OUT | NO | 4 | 1 | 2PTB (NA) | PVC | PVC | 500V dc | V&T and FDR | 2RO (V&T) and 4RO (FDR) | NO | ALSTHOM | IMS | 30 | 0 | 30 | 1KRG041AR | 1KRG143AR | A 01 1W6687A4 1W602 A 01 1W6687A4 1W602 A 01 1W6687A4 1W605 A 02 1L6687A4 1L605 A 02 1L6687A4 1L609 A 03 1L6659F1 1L609 A 04 1L6659E1 1L609 A 05 1L6666A2 1L609 | 2PTB x 1mm2
1 | KRG | 1KRGM0363 | IN | IN | OUT | NO | 4 | 1 | 2PTB (NA) | PVC | PVC | 500V dc | V&T and FDR | 2RO (V&T) and 4RO (FDR) | NO | ALSTHOM | IMS | 30 | 0 | 30 | 1KRG041AR | 1KRG143AR | A 01 1W6687A4 1W602 A 01 1W6687A4 1W602 A 01 1W6687A4 1W605 A 02 1L6687A4 1L605 A 02 1L6687A4 1L609 A 03 1L6659F1 1L609 A 04 1L6659E1 1L609 A 05 1L6666A2 1L609 | 2PTB x 1mm2
1 | KRG | 1KRGM0364 | IN | IN | OUT | NO | 4 | 1 | 2PTB (NA) | PVC | PVC | 500V dc | V&T and FDR | 2RO (V&T) and 4RO (FDR) | NO | ALSTHOM | IMS | 42 | 0 | 42 | 1KRG011AR | 1KRG143AR | A 01 1W6684A1 1W605 A 01 1W6684A1 1W605 A 01 1W6684A1 1W609 A 02 1L6684A1 1L605 A 02 1L6684A1 1L609 A 03 1L6659F1 1L609 A 04 1L6659E1 1L609 A 05 1L6666A2 1L609 | 2PTB x 1mm2
1 | KRG | 1KRGM0366 | IN | IN | OUT | NO | 4 | 1 | 2PTB (NA) | PVC | PVC | 500V dc | V&T and FDR | 2RO (V&T) and 4RO (FDR) | NO | ALSTHOM | IMS | 34 | 0 | 34 | 1KRG021AR | 1KRG143AR | A 01 1W6685A2 1W605 A 01 1W6685A2 1W605 A 01 1W6685A2 1W607 A 02 1L6685A2 1L605 A 02 1L6685A2 1L609 A 03 1L6659F1 1L609 A 04 1L6659E1 1L609 A 05 1L6666A2 1L609 | 2PTB x 1mm2
1 | KRG | 1KRGM0368 | IN | IN | OUT | NO | 4 | 1 | 2PTB (NA) | PVC | PVC | 500V dc | V&T and FDR | 2RO (V&T) and 4RO (FDR) | NO | ALSTHOM | IMS | 36 | 0 | 36 | 1KRG031AR | 1KRG143AR | A 01 1W6686A3 1W603 A 01 1W6686A3 1W603 A 01 1W6686A3 1W605 A 02 1L6686A3 1L605 A 02 1L6686A3 1L609 A 03 1L6659F1 1L609 A 04 1L6659E1 1L609 A 05 1L6666A2 1L609 | 2PTB x 1mm2
1 | KRG | 1KRGM0370 | IN | IN | OUT | NO | 4 | 1 | 2PTB (NA) | PVC | PVC | 500V dc | V&T and FDR | 2RO (V&T) and 4RO (FDR) | NO | ALSTHOM | IMS | 40 | 0 | 40 | 1KRG033AR | 1KRG143AR | A 01 1W6686A3 1W603 A 01 1W6686A3 1W603 A 01 1W6686A3 1W605 A 02 1L6686A3 1L605 A 02 1L6686A3 1L609 A 03 1L6669B3 1L609 A 04 1L6659F1 1L609 A 05 1L6659E1 1L609 A 06 1L6666A2 1L609 | 2PTB x 1mm2
1 | KRG | 1KRGM0371 | IN | IN | OUT | NO | 4 | 1 | 2PTB (NA) | PVC | PVC | 500V dc | V&T and FDR | 2RO (V&T) and 4RO (FDR) | NO | ALSTHOM | IMS | 31 | 0 | 31 | 1KRG042AR | 1KRG143AR | A 01 1W6687A4 1W602 A 01 1W6687A4 1W602 A 01 1W6687A4 1W605 A 02 1L6687A4 1L605 A 02 1L6687A4 1L609 A 03 1L6659F1 1L609 A 04 1L6659E1 1L609 A 05 1L6666A2 1L609 | 2PTB x 1mm2
1 | KRG | 1KRGM0372 | IN | IN | OUT | NO | 4 | 1 | 2PTB (NA) | PVC | PVC | 500V dc | V&T and FDR | 2RO (V&T) and 4RO (FDR) | NO | ALSTHOM | IMS | 30 | 0 | 30 | 1KRG041AR | 1KRG143AR | A 01 1W6687A4 1W602 A 01 1W6687A4 1W602 A 01 1W6687A4 1W605 A 02 1L6687A4 1L605 A 02 1L6687A4 1L609 A 03 1L6659F1 1L609 A 04 1L6659E1 1L609 A 05 1L6666A2 1L609 | 2PTB x 1mm2
1 | KRG | 1KRGM0373 | IN | IN | OUT | NO | 4 | 1 | 2PTB (NA) | PVC | PVC | 500V dc | V&T and FDR | 2RO (V&T) and 4RO (FDR) | NO | ALSTHOM | IMS | 44 | 0 | 44 | 1KRG033AR | 1KRG132AR | A 01 1W6686A3 1W603 A 01 1W6686A3 1W603 A 01 1W6686A3 1W605 A 02 1L6686A3 1L605 A 02 1L6686A3 1L609 A 03 1L6669B3 1L609 A 04 1L6659F1 1L609 A 05 1L6659E1 1L609 A 06 1L6666A2 1L609 A 07 1L6666B2 1L609 A 08 1L6666C2 1L609 A 09 1L6666D2 1L609 A 10 1L6666E2 1L609 | 2PTB x 1mm2
1 | KRG | 1KRGM0374 | IN | IN | OUT | NO | 19 | 1.5 | NA | PVC | PVC | 500V dc | V&T and FDR | 2RO (V&T) and 4RO (FDR) | NO | ALSTHOM | IMS | 20 | 0 | 20 | 1KRG113AR | 1KRG111AR | IND (SITE RUN) | 19 x 1,5mm2
1 | KRG | 1KRGM0375 | IN | IN | OUT | NO | 19 | 1.5 | NA | PVC | PVC | 500V dc | V&T and FDR | 2RO (V&T) and 4RO (FDR) | NO | ALSTHOM | IMS | 20 | 0 | 20 | 1KRG113AR | 1KRG111AR | IND (SITE RUN) | 19 x 1,5mm2
1 | KRG | 1KRGM0376 | IN | IN | OUT | NO | 4 | 1.5 | NA | PVC | PVC | 500V dc | V&T and FDR | 2RO (V&T) and 4RO (FDR) | NO | ALSTHOM | IMS | 20 | 0 | 20 | 1KRG113AR | 1KRG111AR | IND (SITE RUN) | 4 x 1,5mm2
1 | KRG | 1KRGM0377 | IN | IN | OUT | NO | 19 | 1.5 | NA | PVC | PVC | 500V dc | V&T and FDR | 2RO (V&T) and 4RO (FDR) | NO | ALSTHOM | IMS | 20 | 0 | 20 | 1KRG113AR | 1KRG111AR | IND (SITE RUN) | 19 x 1,5mm2
1 | KRG | 1KRGM0378 | IN | IN | OUT | NO | 19 | 1.5 | NA | PVC | PVC | 500V dc | V&T and FDR | 2RO (V&T) and 4RO (FDR) | NO | ALSTHOM | IMS | 20 | 0 | 20 | 1KRG113AR | 1KRG111AR | IND (SITE RUN) | 19 x 1,5mm2
1 | KRG | 1KRGM0379 | IN | IN | OUT | NO | 4 | 1.5 | NA | PVC | PVC | 500V dc | V&T and FDR | 2RO (V&T) and 4RO (FDR) | NO | ALSTHOM | IMS | 20 | 0 | 20 | 1KRG113AR | 1KRG111AR | IND (SITE RUN) | 4 x 1,5mm2
1 | KRG | 1KRGM0380 | IN | IN | OUT | NO | 4 | 1.5 | NA | PVC | PVC | 500V dc | V&T and FDR | 2RO (V&T) and 4RO (FDR) | NO | ALSTHOM | IMS | 20 | 0 | 20 | 1KRG113AR | 1KRG111AR | IND (SITE RUN) | 4 x 1,5mm2
1 | KRG | 1KRGM0381 | IN | IN | OUT | NO | 4 | 1.5 | NA | PVC | PVC | 500V dc | V&T and FDR | 2RO (V&T) and 4RO (FDR) | NO | ALSTHOM | IMS | 20 | 0 | 20 | 1KRG113AR | 1KRG111AR | IND (SITE RUN) | 4 x 1,5mm2
1 | KRG | 1KRGM0382 | IN | IN | OUT | NO | 4 | 1.5 | NA | PVC | PVC | 500V dc | V&T and FDR | 2RO (V&T) and 4RO (FDR) | NO | ALSTHOM | IMS | 20 | 0 | 20 | 1KRG113AR | 1KRG111AR | IND (SITE RUN) | 4 x 1,5mm2
1 | KRG | 1KRGM0383 | IN | IN | OUT | NO | 4 | 1.5 | NA | PVC | PVC | 500V dc | V&T and FDR | 2RO (V&T) and 4RO (FDR) | NO | ALSTHOM | IMS | 20 | 0 | 20 | 1KRG113AR | 1KRG111AR | IND (SITE RUN) | 4 x 1,5mm2
1 | KRG | 1KRGM0384 | IN | IN | OUT | NO | 4 | 1.5 | NA | PVC | PVC | 500V dc | V&T and FDR | 2RO (V&T) and 4RO (FDR) | NO | ALSTHOM | IMS | 20 | 0 | 20 | 1KRG124AR | 1KRG111AR | IND (SITE RUN) | 4 x 1,5mm2
1 | KRG | 1KRGM0385 | IN | IN | OUT | NO | 4 | 1.5 | NA | PVC | PVC | 500V dc | V&T and FDR | 2RO (V&T) and 4RO (FDR) | NO | ALSTHOM | IMS | 20 | 0 | 20 | 1KRG124AR | 1KRG111AR | IND (SITE RUN) | 4 x 1,5mm2
1 | KRG | 1KRGM0386 | IN | IN | OUT | NO | 4 | 1.5 | NA | PVC | PVC | 500V dc | V&T and FDR | 2RO (V&T) and 4RO (FDR) | NO | ALSTHOM | IMS | 20 | 0 | 20 | 1KRG133AR | 1KRG111AR | IND (SITE RUN) | 4 x 1,5mm2
1 | KRG | 1KRGM0387 | IN | IN | OUT | NO | 4 | 1.5 | NA | PVC | PVC | 500V dc | V&T and FDR | 2RO (V&T) and 4RO (FDR) | NO | ALSTHOM | IMS | 20 | 0 | 20 | 1KRG133AR | 1KRG111AR | IND (SITE RUN) | 4 x 1,5mm2
1 | KRG | 1KRGM0388 | IN | IN | OUT | NO | 19 | 1.5 | NA | PVC | PVC | 500V dc | V&T and FDR | 2RO (V&T) and 4RO (FDR) | NO | ALSTHOM | IMS | 20 | 0 | 20 | 1KRG141AR | 1KRG111AR | IND (SITE RUN) | 19 x 1,5mm2
1 | KRG | 1KRGM0389 | IN | IN | OUT | NO | 4 | 1.5 | NA | PVC | PVC | 500V dc | V&T and FDR | 2RO (V&T) and 4RO (FDR) | NO | ALSTHOM | IMS | 20 | 0 | 20 | 1KRG113AR | 1KRG112AR | IND (SITE RUN) | 4 x 1,5mm2
1 | KRG | 1KRGM0390 | IN | IN | OUT | NO | 4 | 1.5 | NA | PVC | PVC | 500V dc | V&T and FDR | 2RO (V&T) and 4RO (FDR) | NO | ALSTHOM | IMS | 20 | 0 | 20 | 1KRG113AR | 1KRG112AR | IND (SITE RUN) | 4 x 1,5mm2
1 | KRG | 1KRGM0391 | IN | IN | OUT | NO | 4 | 1.5 | NA | PVC | PVC | 500V dc | V&T and FDR | 2RO (V&T) and 4RO (FDR) | NO | ALSTHOM | IMS | 20 | 0 | 20 | 1KRG113AR | 1KRG112AR | IND (SITE RUN) | 4 x 1,5mm2
1 | KRG | 1KRGM0392 | IN | IN | OUT | NO | 19 | 1.5 | NA | PVC | PVC | 500V dc | V&T and FDR | 2RO (V&T) and 4RO (FDR) | NO | ALSTHOM | IMS | 20 | 0 | 20 | 1KRG113AR | 1KRG112AR | IND (SITE RUN) | 19 x 1,5mm2
1 | KRG | 1KRGM0393 | IN | IN | OUT | NO | 19 | 1.5 | NA | PVC | PVC | 500V dc | V&T and FDR | 2RO (V&T) and 4RO (FDR) | NO | ALSTHOM | IMS | 20 | 0 | 20 | 1KRG113AR | 1KRG112AR | IND (SITE RUN) | 19 x 1,5mm2
1 | KRG | 1KRGM0394 | IN | IN | OUT | NO | 4 | 1.5 | NA | PVC | PVC | 500V dc | V&T and FDR | 2RO (V&T) and 4RO (FDR) | NO | ALSTHOM | IMS | 20 | 0 | 20 | 1KRG113AR | 1KRG111AR | IND (SITE RUN) | 4 x 1,5mm2
1 | KRG | 1KRGM0395 | IN | IN | OUT | NO | 4 | 1.5 | NA | PVC | PVC | 500V dc | V&T and FDR | 2RO (V&T) and 4RO (FDR) | NO | ALSTHOM | IMS | 20 | 0 | 20 | 1KRG132AR | 1KRG112AR | IND (SITE RUN) | 4 x 1,5mm2
1 | KRG | 1KRGM0396 | IN | IN | OUT | NO | 19 | 1.5 | NA | PVC | PVC | 500V dc | V&T and FDR | 2RO (V&T) and 4RO (FDR) | NO | ALSTHOM | IMS | 20 | 0 | 20 | 1KRG141AR | 1KRG112AR | IND (SITE RUN) | 19 x 1,5mm2
1 | KRG | 1KRGM0397 | IN | IN | OUT | NO | 19 | 1.5 | NA | PVC | PVC | 500V dc | V&T and FDR | 2RO (V&T) and 4RO (FDR) | NO | ALSTHOM | IMS | 20 | 0 | 20 | 1KRG124AR | 1KRG121AR | IND (SITE RUN) | 19 x 1,5mm2
1 | KRG | 1KRGM0398 | IN | IN | OUT | NO | 4 | 1.5 | NA | PVC | PVC | 500V dc | V&T and FDR | 2RO (V&T) and 4RO (FDR) | NO | ALSTHOM | IMS | 20 | 0 | 20 | 1KRG124AR | 1KRG121AR | IND (SITE RUN) | 4 x 1,5mm2
1 | KRG | 1KRGM0399 | IN | IN | OUT | NO | 4 | 1.5 | NA | PVC | PVC | 500V dc | V&T and FDR | 2RO (V&T) and 4RO (FDR) | NO | ALSTHOM | IMS | 20 | 0 | 20 | 1KRG124AR | 1KRG121AR | IND (SITE RUN) | 4 x 1,5mm2
1 | KRG | 1KRGM0400 | IN | IN | OUT | NO | 4 | 1.5 | NA | PVC | PVC | 500V dc | V&T and FDR | 2RO (V&T) and 4RO (FDR) | NO | ALSTHOM | IMS | 20 | 0 | 20 | 1KRG124AR | 1KRG121AR | IND (SITE RUN) | 4 x 1,5mm2
1 | KRG | 1KRGM0401 | IN | IN | OUT | NO | 4 | 1.5 | NA | PVC | PVC | 500V dc | V&T and FDR | 2RO (V&T) and 4RO (FDR) | NO | ALSTHOM | IMS | 20 | 0 | 20 | 1KRG124AR | 1KRG121AR | IND (SITE RUN) | 4 x 1,5mm2
1 | KRG | 1KRGM0402 | IN | IN | OUT | NO | 19 | 1.5 | NA | PVC | PVC | 500V dc | V&T and FDR | 2RO (V&T) and 4RO (FDR) | NO | ALSTHOM | IMS | 20 | 0 | 20 | 1KRG124AR | 1KRG121AR | IND (SITE RUN) | 19 x 1,5mm2
1 | KRG | 1KRGM0403 | IN | IN | OUT | NO | 4 | 1.5 | NA | PVC | PVC | 500V dc | V&T and FDR | 2RO (V&T) and 4RO (FDR) | NO | ALSTHOM | IMS | 20 | 0 | 20 | 1KRG124AR | 1KRG121AR | IND (SITE RUN) | 4 x 1,5mm2
1 | KRG | 1KRGM0404 | IN | IN | OUT | NO | 4 | 1.5 | NA | PVC | PVC | 500V dc | V&T and FDR | 2RO (V&T) and 4RO (FDR) | NO | ALSTHOM | IMS | 20 | 0 | 20 | 1KRG124AR | 1KRG122AR | IND (SITE RUN) | 4 x 1,5mm2
1 | KRG | 1KRGM0405 | IN | IN | OUT | NO | 4 | 1.5 | NA | PVC | PVC | 500V dc | V&T and FDR | 2RO (V&T) and 4RO (FDR) | NO | ALSTHOM | IMS | 20 | 0 | 20 | 1KRG124AR | 1KRG122AR | IND (SITE RUN) | 4 x 1,5mm2
1 | KRG | 1KRGM0406 | IN | IN | OUT | NO | 4 | 1.5 | NA | PVC | PVC | 500V dc | V&T and FDR | 2RO (V&T) and 4RO (FDR) | NO | ALSTHOM | IMS | 20 | 0 | 20 | 1KRG124AR | 1KRG122AR | IND (SITE RUN) | 4 x 1,5mm2
1 | KRG | 1KRGM0407 | IN | IN | OUT | NO | 4 | 1.5 | NA | PVC | PVC | 500V dc | V&T and FDR | 2RO (V&T) and 4RO (FDR) | NO | ALSTHOM | IMS | 20 | 0 | 20 | 1KRG124AR | 1KRG122AR | IND (SITE RUN) | 4 x 1,5mm2
1 | KRG | 1KRGM0408 | IN | IN | OUT | NO | 19 | 1.5 | NA | PVC | PVC | 500V dc | V&T and FDR | 2RO (V&T) and 4RO (FDR) | NO | ALSTHOM | IMS | 20 | 0 | 20 | 1KRG124AR | 1KRG122AR | IND (SITE RUN) | 19 x 1,5mm2
1 | KRG | 1KRGM0409 | IN | IN | OUT | NO | 4 | 1.5 | NA | PVC | PVC | 500V dc | V&T and FDR | 2RO (V&T) and 4RO (FDR) | NO | ALSTHOM | IMS | 20 | 0 | 20 | 1KRG132AR | 1KRG122AR | IND (SITE RUN) | 4 x 1,5mm2
1 | KRG | 1KRGM0410 | IN | IN | OUT | NO | 19 | 1.5 | NA | PVC | PVC | 500V dc | V&T and FDR | 2RO (V&T) and 4RO (FDR) | NO | ALSTHOM | IMS | 20 | 0 | 20 | 1KRG141AR | 1KRG122AR | IND (SITE RUN) | 19 x 1,5mm2
1 | KRG | 1KRGM0411 | IN | IN | OUT | NO | 4 | 1.5 | NA | PVC | PVC | 500V dc | V&T and FDR | 2RO (V&T) and 4RO (FDR) | NO | ALSTHOM | IMS | 20 | 0 | 20 | 1KRG124AR | 1KRG123AR | IND (SITE RUN) | 4 x 1,5mm2
1 | KRG | 1KRGM0412 | IN | IN | OUT | NO | 4 | 1.5 | NA | PVC | PVC | 500V dc | V&T and FDR | 2RO (V&T) and 4RO (FDR) | NO | ALSTHOM | IMS | 20 | 0 | 20 | 1KRG124AR | 1KRG123AR | IND (SITE RUN) | 4 x 1,5mm2
1 | KRG | 1KRGM0413 | IN | IN | OUT | NO | 4 | 1.5 | NA | PVC | PVC | 500V dc | V&T and FDR | 2RO (V&T) and 4RO (FDR) | NO | ALSTHOM | IMS | 20 | 0 | 20 | 1KRG124AR | 1KRG123AR | IND (SITE RUN) | 4 x 1,5mm2
1 | KRG | 1KRGM0414 | IN | IN | OUT | NO | 19 | 1.5 | NA | PVC | PVC | 500V dc | V&T and FDR | 2RO (V&T) and 4RO (FDR) | NO | ALSTHOM | IMS | 20 | 0 | 20 | 1KRG124AR | 1KRG123AR | IND (SITE RUN) | 19 x 1,5mm2
1 | KRG | 1KRGM0415 | IN | IN | OUT | NO | 4 | 1.5 | NA | PVC | PVC | 500V dc | V&T and FDR | 2RO (V&T) and 4RO (FDR) | NO | ALSTHOM | IMS | 20 | 0 | 20 | 1KRG124AR | 1KRG123AR | IND (SITE RUN) | 4 x 1,5mm2
1 | KRG | 1KRGM0416 | IN | IN | OUT | NO | 4 | 1.5 | NA | PVC | PVC | 500V dc | V&T and FDR | 2RO (V&T) and 4RO (FDR) | NO | ALSTHOM | IMS | 20 | 0 | 20 | 1KRG124AR | 1KRG123AR | IND (SITE RUN) | 4 x 1,5mm2
1 | KRG | 1KRGM0417 | IN | IN | OUT | NO | 4 | 1.5 | NA | PVC | PVC | 500V dc | V&T and FDR | 2RO (V&T) and 4RO (FDR) | NO | ALSTHOM | IMS | 20 | 0 | 20 | 1KRG141AR | 1KRG123AR | IND (SITE RUN) | 4 x 1,5mm2
1 | KRG | 1KRGM0418 | IN | IN | OUT | NO | 4 | 1.5 | NA | PVC | PVC | 500V dc | V&T and FDR | 2RO (V&T) and 4RO (FDR) | NO | ALSTHOM | IMS | 20 | 0 | 20 | 1KRG121AR | 1KRG111AR | IND (SITE RUN) | 4 x 1,5mm2
1 | KRG | 1KRGM0419 | IN | IN | OUT | NO | 4 | 1.5 | NA | PVC | PVC | 500V dc | V&T and FDR | 2RO (V&T) and 4RO (FDR) | NO | ALSTHOM | IMS | 20 | 0 | 20 | 1KRG131AR | 1KRG121AR | IND (SITE RUN) | 4 x 1,5mm2
1 | KRG | 1KRGM0420 | IN | IN | OUT | NO | 19 | 1.5 | NA | PVC | PVC | 500V dc | V&T and FDR | 2RO (V&T) and 4RO (FDR) | NO | ALSTHOM | IMS | 20 | 0 | 20 | 1KRG133AR | 1KRG131AR | IND (SITE RUN) | 19 x 1,5mm2
1 | KRG | 1KRGM0421 | IN | IN | OUT | NO | 4 | 1.5 | NA | PVC | PVC | 500V dc | V&T and FDR | 2RO (V&T) and 4RO (FDR) | NO | ALSTHOM | IMS | 20 | 0 | 20 | 1KRG133AR | 1KRG131AR | IND (SITE RUN) | 4 x 1,5mm2
1 | KRG | 1KRGM0422 | IN | IN | OUT | NO | 4 | 1.5 | NA | PVC | PVC | 500V dc | V&T and FDR | 2RO (V&T) and 4RO (FDR) | NO | ALSTHOM | IMS | 20 | 0 | 20 | 1KRG133AR | 1KRG131AR | IND (SITE RUN) | 4 x 1,5mm2
1 | KRG | 1KRGM0423 | IN | IN | OUT | NO | 4 | 1.5 | NA | PVC | PVC | 500V dc | V&T and FDR | 2RO (V&T) and 4RO (FDR) | NO | ALSTHOM | IMS | 20 | 0 | 20 | 1KRG133AR | 1KRG131AR | IND (SITE RUN) | 4 x 1,5mm2
1 | KRG | 1KRGM0424 | IN | IN | OUT | NO | 4 | 1.5 | NA | PVC | PVC | 500V dc | V&T and FDR | 2RO (V&T) and 4RO (FDR) | NO | ALSTHOM | IMS | 20 | 0 | 20 | 1KRG133AR | 1KRG131AR | IND (SITE RUN) | 4 x 1,5mm2
1 | KRG | 1KRGM0425 | IN | IN | OUT | NO | 4 | 1.5 | NA | PVC | PVC | 500V dc | V&T and FDR | 2RO (V&T) and 4RO (FDR) | NO | ALSTHOM | IMS | 20 | 0 | 20 | 1KRG133AR | 1KRG131AR | IND (SITE RUN) | 4 x 1,5mm2
1 | KRG | 1KRGM0426 | IN | IN | OUT | NO | 4 | 1.5 | NA | PVC | PVC | 500V dc | V&T and FDR | 2RO (V&T) and 4RO (FDR) | NO | ALSTHOM | IMS | 20 | 0 | 20 | 1KRG133AR | 1KRG131AR | IND (SITE RUN) | 4 x 1,5mm2
1 | KRG | 1KRGM0427 | IN | IN | OUT | NO | 4 | 1.5 | NA | PVC | PVC | 500V dc | V&T and FDR | 2RO (V&T) and 4RO (FDR) | NO | ALSTHOM | IMS | 20 | 0 | 20 | 1KRG133AR | 1KRG131AR | IND (SITE RUN) | 4 x 1,5mm2
1 | KRG | 1KRGM0428 | IN | IN | OUT | NO | 4 | 1.5 | NA | PVC | PVC | 500V dc | V&T and FDR | 2RO (V&T) and 4RO (FDR) | NO | ALSTHOM | IMS | 20 | 0 | 20 | 1KRG133AR | 1KRG131AR | IND (SITE RUN) | 4 x 1,5mm2
1 | KRG | 1KRGM0429 | IN | IN | OUT | NO | 4 | 1.5 | NA | PVC | PVC | 500V dc | V&T and FDR | 2RO (V&T) and 4RO (FDR) | NO | ALSTHOM | IMS | 20 | 0 | 20 | 1KRG141AR | 1KRG131AR | IND (SITE RUN) | 4 x 1,5mm2
1 | KRG | 1KRGM0430 | IN | IN | OUT | NO | 4 | 1.5 | NA | PVC | PVC | 500V dc | V&T and FDR | 2RO (V&T) and 4RO (FDR) | NO | ALSTHOM | IMS | 20 | 0 | 20 | 1KRG133AR | 1KRG132AR | IND (SITE RUN) | 4 x 1,5mm2
1 | KRG | 1KRGM0431 | IN | IN | OUT | NO | 19 | 1.5 | NA | PVC | PVC | 500V dc | V&T and FDR | 2RO (V&T) and 4RO (FDR) | NO | ALSTHOM | IMS | 20 | 0 | 20 | 1KRG133AR | 1KRG132AR | IND (SITE RUN) | 19 x 1,5mm2
1 | KRG | 1KRGM0432 | IN | IN | OUT | NO | 4 | 1.5 | NA | PVC | PVC | 500V dc | V&T and FDR | 2RO (V&T) and 4RO (FDR) | NO | ALSTHOM | IMS | 20 | 0 | 20 | 1KRG133AR | 1KRG132AR | IND (SITE RUN) | 4 x 1,5mm2
1 | KRG | 1KRGM0433 | IN | IN | OUT | NO | 19 | 1.5 | NA | PVC | PVC | 500V dc | V&T and FDR | 2RO (V&T) and 4RO (FDR) | NO | ALSTHOM | IMS | 20 | 0 | 20 | 1KRG133AR | 1KRG132AR | IND (SITE RUN) | 19 x 1,5mm2
1 | KRG | 1KRGM0434 | IN | IN | OUT | NO | 4 | 1.5 | NA | PVC | PVC | 500V dc | V&T and FDR | 2RO (V&T) and 4RO (FDR) | NO | ALSTHOM | IMS | 20 | 0 | 20 | 1KRG133AR | 1KRG132AR | IND (SITE RUN) | 4 x 1,5mm2
1 | KRG | 1KRGM0435 | IN | IN | OUT | NO | 19 | 1.5 | NA | PVC | PVC | 500V dc | V&T and FDR | 2RO (V&T) and 4RO (FDR) | NO | ALSTHOM | IMS | 20 | 0 | 20 | 1KRG133AR | 1KRG132AR | IND (SITE RUN) | 4 x 1,5mm2
1 | KRG | 1KRGM0436 | IN | IN | OUT | NO | 4 | 1 | 2PTB (NA) | PVC | PVC | 500V dc | V&T and FDR | 2RO (V&T) and 4RO (FDR) | NO | ALSTHOM | IMS | 20 | 0 | 20 | 1KRG123AR | 1KRG111AR | IND (SITE RUN) | 2PTB x 1mm2
1 | KRG | 1KRGM0437 | IN | IN | OUT | NO | 4 | 1 | 2PTB (NA) | PVC | PVC | 500V dc | V&T and FDR | 2RO (V&T) and 4RO (FDR) | NO | ALSTHOM | IMS | 20 | 0 | 20 | 1KRG123AR | 1KRG121AR | IND (SITE RUN) | 2PTB x 1mm2
1 | KRG | 1KRGM0438 | IN | IN | OUT | NO | 4 | 1 | 2PTB (NA) | PVC | PVC | 500V dc | V&T and FDR | 2RO (V&T) and 4RO (FDR) | NO | ALSTHOM | IMS | 20 | 0 | 20 | 1KRG131AR | 1KRG123AR | IND (SITE RUN) | 2PTB x 1mm2
1 | KRG | 1KRGM0439 | IN | IN | OUT | NO | 4 | 1 | 2PTB (NA) | PVC | PVC | 500V dc | V&T and FDR | 2RO (V&T) and 4RO (FDR) | NO | ALSTHOM | IMS | 20 | 0 | 20 | 1KRG141AR | 1KRG123AR | IND (SITE RUN) | 2PTB x 1mm2
1 | KRG | 1KRGM0441 | IN | IN | OUT | NO | 2 | 1.5 | NA | PVC | PVC | 500V dc | V&T and FDR | 2RO (V&T) and 4RO (FDR) | NO | ALSTHOM | IMS | 20 | 0 | 20 | 1KRG123AR | 1KRG121AR | IND (SITE RUN) | 2 x 1,5mm2
1 | KRG | 1KRGM0445 | IN | IN | OUT | NO | 4 | 1.5 | NA | PVC | PVC | 500V dc | V&T and FDR | 2RO (V&T) and 4RO (FDR) | NO | ALSTHOM | IMS | 20 | 0 | 20 | 1KRG143AR | 1KRG141AR | IND (SITE RUN) | 4 x 1,5mm2
1 | KRG | 1KRGM0446 | IN | IN | OUT | NO | 4 | 1.5 | NA | PVC | PVC | 500V dc | V&T and FDR | 2RO (V&T) and 4RO (FDR) | NO | ALSTHOM | IMS | 20 | 0 | 20 | 1KRG143AR | 1KRG141AR | IND (SITE RUN) | 4 x 1,5mm2
1 | KRG | 1KRGM0447 | IN | IN | OUT | NO | 19 | 1.5 | NA | PVC | PVC | 500V dc | V&T and FDR | 2RO (V&T) and 4RO (FDR) | NO | ALSTHOM | IMS | 20 | 0 | 20 | 1KRG143AR | 1KRG141AR | IND (SITE RUN) | 19 x 1,5mm2
1 | KRG | 1KRGM0448 | IN | IN | OUT | NO | 4 | 1.5 | NA | PVC | PVC | 500V dc | V&T and FDR | 2RO (V&T) and 4RO (FDR) | NO | ALSTHOM | IMS | 20 | 0 | 20 | 1KRG143AR | 1KRG141AR | IND (SITE RUN) | 4 x 1,5mm2
1 | KRG | 1KRGM0449 | IN | IN | OUT | NO | 4 | 1.5 | NA | PVC | PVC | 500V dc | V&T and FDR | 2RO (V&T) and 4RO (FDR) | NO | ALSTHOM | IMS | 20 | 0 | 20 | 1KRG143AR | 1KRG141AR | IND (SITE RUN) | 4 x 1,5mm2
1 | KRG | 1KRGM0450 | IN | IN | OUT | NO | 4 | 1.5 | NA | PVC | PVC | 500V dc | V&T and FDR | 2RO (V&T) and 4RO (FDR) | NO | ALSTHOM | IMS | 20 | 0 | 20 | 1KRG142AR | 1KRG141AR | IND (SITE RUN) | 4 x 1,5mm2
1 | KRG | 1KRGM0451 | IN | IN | OUT | NO | 19 | 1.5 | NA | PVC | PVC | 500V dc | V&T and FDR | 2RO (V&T) and 4RO (FDR) | NO | ALSTHOM | IMS | 20 | 0 | 20 | 1KRG143AR | 1KRG142AR | IND (SITE RUN) | 19 x 1,5mm2
1 | KRG | 1KRGM0452 | IN | IN | OUT | NO | 19 | 1.5 | NA | PVC | PVC | 500V dc | V&T and FDR | 2RO (V&T) and 4RO (FDR) | NO | ALSTHOM | IMS | 20 | 0 | 20 | 1KRG143AR | 1KRG142AR | IND (SITE RUN) | 19 x 1,5mm2
1 | KRG | 1KRGM0453 | IN | IN | OUT | NO | 4 | 1.5 | NA | PVC | PVC | 500V dc | V&T and FDR | 2RO (V&T) and 4RO (FDR) | NO | ALSTHOM | IMS | 20 | 0 | 20 | 1KRG143AR | 1KRG111AR | IND (SITE RUN) | 4 x 1,5mm2
1 | KRG | 1KRGM0454 | IN | IN | OUT | NO | 4 | 1.5 | NA | PVC | PVC | 500V dc | V&T and FDR | 2RO (V&T) and 4RO (FDR) | NO | ALSTHOM | IMS | 20 | 0 | 20 | 1KRG143AR | 1KRG111AR | IND (SITE RUN) | 4 x 1,5mm2
1 | KRG | 1KRGM0455 | IN | IN | OUT | NO | 4 | 1.5 | NA | PVC | PVC | 500V dc | V&T and FDR | 2RO (V&T) and 4RO (FDR) | NO | ALSTHOM | IMS | 20 | 0 | 20 | 1KRG124AR | 1KRG121AR | IND (SITE RUN) | 4 x 1,5mm2
1 | KRG | 1KRGM0456 | IN | IN | OUT | NO | 4 | 1.5 | NA | PVC | PVC | 500V dc | V&T and FDR | 2RO (V&T) and 4RO (FDR) | NO | ALSTHOM | IMS | 20 | 0 | 20 | 1KRG124AR | 1KRG121AR | IND (SITE RUN) | 4 x 1,5mm2
1 | KRG | 1KRGM0457 | IN | IN | OUT | NO | 4 | 1.5 | NA | PVC | PVC | 500V dc | V&T and FDR | 2RO (V&T) and 4RO (FDR) | NO | ALSTHOM | IMS | 20 | 0 | 20 | 1KRG143AR | 1KRG121AR | IND (SITE RUN) | 4 x 1,5mm2
1 | KRG | 1KRGM0458 | IN | IN | OUT | NO | 4 | 1.5 | NA | PVC | PVC | 500V dc | V&T and FDR | 2RO (V&T) and 4RO (FDR) | NO | ALSTHOM | IMS | 20 | 0 | 20 | 1KRG143AR | 1KRG121AR | IND (SITE RUN) | 4 x 1,5mm2
1 | KRG | 1KRGM0459 | IN | IN | OUT | NO | 4 | 1.5 | NA | PVC | PVC | 500V dc | V&T and FDR | 2RO (V&T) and 4RO (FDR) | NO | ALSTHOM | IMS | 20 | 0 | 20 | 1KRG113AR | 1KRG111AR | IND (SITE RUN) | 4 x 1,5mm2
1 | KRG | 1KRGM0460 | IN | IN | OUT | NO | 4 | 1.5 | NA | PVC | PVC | 500V dc | V&T and FDR | 2RO (V&T) and 4RO (FDR) | NO | ALSTHOM | IMS | 20 | 0 | 20 | 1KRG133AR | 1KRG131AR | IND (SITE RUN) | 4 x 1,5mm2
1 | KRG | 1KRGM0461 | IN | IN | OUT | NO | 4 | 1.5 | NA | PVC | PVC | 500V dc | V&T and FDR | 2RO (V&T) and 4RO (FDR) | NO | ALSTHOM | IMS | 20 | 0 | 20 | 1KRG143AR | 1KRG131AR | IND (SITE RUN) | 4 x 1,5mm2
1 | KRG | 1KRGM0462 | IN | IN | OUT | NO | 4 | 1.5 | NA | PVC | PVC | 500V dc | V&T and FDR | 2RO (V&T) and 4RO (FDR) | NO | ALSTHOM | IMS | 20 | 0 | 20 | 1KRG143AR | 1KRG131AR | IND (SITE RUN) | 4 x 1,5mm2
1 | KRG | 1KRGM0466 | IN | IN | OUT | NO | 4 | 1.5 | NA | PVC | PVC | 500V dc | V&T and FDR | 2RO (V&T) and 4RO (FDR) | NO | ALSTHOM | IMS | 20 | 0 | 20 | 1KRG021AR | 1KRG022AR | IND (SITE RUN) | 4 x 1,5mm2
1 | KRG | 1KRGM0468 | IN | IN | OUT | NO | 4 | 1.5 | NA | PVC | PVC | 500V dc | V&T and FDR | 2RO (V&T) and 4RO (FDR) | NO | ALSTHOM | IMS | 20 | 0 | 20 | 1KRG031AR | 1KRG032AR | IND (SITE RUN) | 4 x 1,5mm2
1 | KRG | 1KRGM0470 | IN | IN | OUT | NO | 19 | 1.5 | NA | PVC | PVC | 500V dc | V&T and FDR | 2RO (V&T) and 4RO (FDR) | NO | ALSTHOM | IMS | 20 | 0 | 20 | 1KRG033AR | 1KRG034AR | IND (SITE RUN) | 19 x 1,5mm2
1 | KRG | 1KRGM0472 | IN | IN | OUT | NO | 1 | 30 | NA | PVC | PVC | 500V dc | V&T and FDR | 2RO (V&T) and 4RO (FDR) | NO | ALSTHOM | IMS | 20 | 0 | 20 | 1KRG113AR | 1KRG143AR | IND (SITE RUN) | 1 x 30mm2
1 | KRG | 1KRGM0473 | IN | IN | OUT | NO | 1 | 30 | NA | PVC | PVC | 500V dc | V&T and FDR | 2RO (V&T) and 4RO (FDR) | NO | ALSTHOM | IMS | 20 | 0 | 20 | 1KRG124AR | 1KRG143AR | IND (SITE RUN) | 1 x 30mm2
1 | KRG | 1KRGM0474 | IN | IN | OUT | NO | 1 | 30 | NA | PVC | PVC | 500V dc | V&T and FDR | 2RO (V&T) and 4RO (FDR) | NO | ALSTHOM | IMS | 20 | 0 | 20 | 1KRG133AR | 1KRG143AR | IND (SITE RUN) | 1 x 30mm2
1 | KRG | 1KRGM0475 | IN | IN | OUT | NO | 1 | 0.9 | NA | PVC | PVC | 500V dc | V&T and FDR | 2RO (V&T) and 4RO (FDR) | NO | ALSTHOM | IMS | 20 | 0 | 20 | 1KRG111AR | 1KRG112AR | IND (SITE RUN) | 1 x 0,9mm2
1 | KRG | 1KRGM0476 | IN | IN | OUT | NO | 4 | 1 | 2PTB (NA) | PVC | PVC | 500V dc | V&T and FDR | 2RO (V&T) and 4RO (FDR) | NO | ALSTHOM | IMS | 20 | 0 | 20 | 1KRG111AR | 1KRG112AR | IND (SITE RUN) | 2PTB x 1mm2
1 | KRG | 1KRGM0477 | IN | IN | OUT | NO | 1 | 0.9 | NA | PVC | PVC | 500V dc | V&T and FDR | 2RO (V&T) and 4RO (FDR) | NO | ALSTHOM | IMS | 20 | 0 | 20 | 1KRG121AR | 1KRG122AR | IND (SITE RUN) | 1 x 0,9mm2
1 | KRG | 1KRGM0478 | IN | IN | OUT | NO | 1 | 6 | NA | PVC | PVC | 500V dc | V&T and FDR | 2RO (V&T) and 4RO (FDR) | NO | ALSTHOM | IMS | 20 | 0 | 20 | 1KRG121AR | 1KRG123AR | IND (SITE RUN) | 1 x 6mm2
1 | KRG | 1KRGM0479 | IN | IN | OUT | NO | 4 | 1 | 2PTB (NA) | PVC | PVC | 500V dc | V&T and FDR | 2RO (V&T) and 4RO (FDR) | NO | ALSTHOM | IMS | 20 | 0 | 20 | 1KRG121AR | 1KRG122AR | IND (SITE RUN) | 2PTB x 1mm2
1 | KRG | 1KRGM0480 | IN | IN | OUT | NO | 4 | 1 | 2PTB (NA) | PVC | PVC | 500V dc | V&T and FDR | 2RO (V&T) and 4RO (FDR) | NO | ALSTHOM | IMS | 20 | 0 | 20 | 1KRG122AR | 1KRG123AR | IND (SITE RUN) | 2PTB x 1mm2
1 | KRG | 1KRGM0481 | IN | IN | OUT | NO | 1 | 0.9 | NA | PVC | PVC | 500V dc | V&T and FDR | 2RO (V&T) and 4RO (FDR) | NO | ALSTHOM | IMS | 20 | 0 | 20 | 1KRG131AR | 1KRG132AR | IND (SITE RUN) | 1 x 0,9mm2
1 | KRG | 1KRGM0482 | IN | IN | OUT | NO | 4 | 1 | 2PTB (NA) | PVC | PVC | 500V dc | V&T and FDR | 2RO (V&T) and 4RO (FDR) | NO | ALSTHOM | IMS | 20 | 0 | 20 | 1KRG131AR | 1KRG132AR | IND (SITE RUN) | 2PTB x 1mm2
1 | KRG | 1KRGM0483 | IN | IN | OUT | NO | 1 | 0.9 | NA | PVC | PVC | 500V dc | V&T and FDR | 2RO (V&T) and 4RO (FDR) | NO | ALSTHOM | IMS | 20 | 0 | 20 | 1KRG141AR | 1KRG142AR | IND (SITE RUN) | 1 x 0,9mm2
1 | KRG | 1KRGM0484 | IN | IN | OUT | NO | 4 | 1 | 2PTB (NA) | PVC | PVC | 500V dc | V&T and FDR | 2RO (V&T) and 4RO (FDR) | NO | ALSTHOM | IMS | 20 | 0 | 20 | 1KRG141AR | 1KRG142AR | IND (SITE RUN) | 2PTB x 1mm2
1 | KRG | 1KRGM0485 | IN | IN | OUT | NO | 4 | 1.5 | NA | PVC | PVC | 500V dc | V&T and FDR | 2RO (V&T) and 4RO (FDR) | NO | ALSTHOM | IMS | 20 | 0 | 20 | 1KRG112AR | 1KRG143AR | IND (SITE RUN) | 4 x 1,5mm2
1 | KRG | 1KRGM0486 | IN | IN | OUT | NO | 4 | 1.5 | NA | PVC | PVC | 500V dc | V&T and FDR | 2RO (V&T) and 4RO (FDR) | NO | ALSTHOM | IMS | 20 | 0 | 20 | 1KRG112AR | 1KRG143AR | IND (SITE RUN) | 4 x 1,5mm2
1 | KRG | 1KRGM0487 | IN | IN | OUT | NO | 1 | 6 | NA | PVC | PVC | 500V dc | V&T and FDR | 2RO (V&T) and 4RO (FDR) | NO | ALSTHOM | IMS | 20 | 0 | 20 | 1KRG113AR | 1KRG143AR | IND (SITE RUN) | 1 x 6mm2
1 | KRG | 1KRGM0488 | IN | IN | OUT | NO | 4 | 1.5 | NA | PVC | PVC | 500V dc | V&T and FDR | 2RO (V&T) and 4RO (FDR) | NO | ALSTHOM | IMS | 20 | 0 | 20 | 1KRG122AR | 1KRG143AR | IND (SITE RUN) | 4 x 1,5mm2
1 | KRG | 1KRGM0489 | IN | IN | OUT | NO | 4 | 1.5 | NA | PVC | PVC | 500V dc | V&T and FDR | 2RO (V&T) and 4RO (FDR) | NO | ALSTHOM | IMS | 20 | 0 | 20 | 1KRG122AR | 1KRG143AR | IND (SITE RUN) | 4 x 1,5mm2
1 | KRG | 1KRGM0490 | IN | IN | OUT | NO | 1 | 6 | NA | PVC | PVC | 500V dc | V&T and FDR | 2RO (V&T) and 4RO (FDR) | NO | ALSTHOM | IMS | 20 | 0 | 20 | 1KRG124AR | 1KRG143AR | IND (SITE RUN) | 1 x 6mm2
1 | KRG | 1KRGM0491 | IN | IN | OUT | NO | 4 | 1.5 | NA | PVC | PVC | 500V dc | V&T and FDR | 2RO (V&T) and 4RO (FDR) | NO | ALSTHOM | IMS | 20 | 0 | 20 | 1KRG132AR | 1KRG143AR | IND (SITE RUN) | 4 x 1,5mm2
1 | KRG | 1KRGM0492 | IN | IN | OUT | NO | 4 | 1.5 | NA | PVC | PVC | 500V dc | V&T and FDR | 2RO (V&T) and 4RO (FDR) | NO | ALSTHOM | IMS | 20 | 0 | 20 | 1KRG132AR | 1KRG143AR | IND (SITE RUN) | 4 x 1,5mm2
1 | KRG | 1KRGM0493 | IN | IN | OUT | NO | 1 | 6 | NA | PVC | PVC | 500V dc | V&T and FDR | 2RO (V&T) and 4RO (FDR) | NO | ALSTHOM | IMS | 20 | 0 | 20 | 1KRG133AR | 1KRG143AR | IND (SITE RUN) | 1 x 6mm2
1 | KRG | 1KRGM0494 | IN | IN | OUT | NO | 1 | , | NA | PVC | PVC | 500V dc | V&T and FDR | 2RO (V&T) and 4RO (FDR) | NO | ALSTHOM | IMS | 20 | 0 | 20 | 1KRG111AR | 1KRG112AR | IND (SITE RUN) | 1 x 6mm2
1 | KRG | 1KRGM0495 | IN | IN | OUT | NO | 1 | 6 | NA | PVC | PVC | 500V dc | V&T and FDR | 2RO (V&T) and 4RO (FDR) | NO | ALSTHOM | IMS | 20 | 0 | 20 | 1KRG111AR | 1KRG112AR | IND (SITE RUN) | 1 x 6mm2
1 | KRG | 1KRGM0496 | IN | IN | OUT | NO | 1 | 0.9 | NA | PVC | PVC | 500V dc | V&T and FDR | 2RO (V&T) and 4RO (FDR) | NO | ALSTHOM | IMS | 20 | 0 | 20 | 1KRG111AR | 1KRG113AR | IND (SITE RUN) | 1 x 0,9mm2
1 | KRG | 1KRGM0497 | IN | IN | OUT | NO | 1 | 6 | NA | PVC | PVC | 500V dc | V&T and FDR | 2RO (V&T) and 4RO (FDR) | NO | ALSTHOM | IMS | 20 | 0 | 20 | 1KRG111AR | 1KRG113AR | IND (SITE RUN) | 1 x 6mm2
1 | KRG | 1KRGM0498 | IN | IN | OUT | NO | 1 | 0.9 | NA | PVC | PVC | 500V dc | V&T and FDR | 2RO (V&T) and 4RO (FDR) | NO | ALSTHOM | IMS | 20 | 0 | 20 | 1KRG121AR | 1KRG124AR | IND (SITE RUN) | 1 x 0,9mm2
1 | KRG | 1KRGM0499 | IN | IN | OUT | NO | 1 | 0.9 | NA | PVC | PVC | 500V dc | V&T and FDR | 2RO (V&T) and 4RO (FDR) | NO | ALSTHOM | IMS | 20 | 0 | 20 | 1KRG121AR | 1KRG123AR | IND (SITE RUN) | 1 x 0,9mm2
1 | KRG | 1KRGM0500 | IN | IN | OUT | NO | 1 | 6 | NA | PVC | PVC | 500V dc | V&T and FDR | 2RO (V&T) and 4RO (FDR) | NO | ALSTHOM | IMS | 20 | 0 | 20 | 1KRG121AR | 1KRG122AR | IND (SITE RUN) | 1 x 6mm2
1 | KRG | 1KRGM0501 | IN | IN | OUT | NO | 1 | 6 | NA | PVC | PVC | 500V dc | V&T and FDR | 2RO (V&T) and 4RO (FDR) | NO | ALSTHOM | IMS | 20 | 0 | 20 | 1KRG121AR | 1KRG123AR | IND (SITE RUN) | 1 x 6mm2
1 | KRG | 1KRGM0502 | IN | IN | OUT | NO | 1 | 6 | NA | PVC | PVC | 500V dc | V&T and FDR | 2RO (V&T) and 4RO (FDR) | NO | ALSTHOM | IMS | 20 | 0 | 20 | 1KRG121AR | 1KRG124AR | IND (SITE RUN) | 1 x 6mm2
1 | KRG | 1KRGM0503 | IN | IN | OUT | NO | 1 | 0.9 | NA | PVC | PVC | 500V dc | V&T and FDR | 2RO (V&T) and 4RO (FDR) | NO | ALSTHOM | IMS | 20 | 0 | 20 | 1KRG131AR | 1KRG133AR | IND (SITE RUN) | 1 x 0,9mm2
1 | KRG | 1KRGM0504 | IN | IN | OUT | NO | 1 | 6 | NA | PVC | PVC | 500V dc | V&T and FDR | 2RO (V&T) and 4RO (FDR) | NO | ALSTHOM | IMS | 20 | 0 | 20 | 1KRG131AR | 1KRG132AR | IND (SITE RUN) | 1 x 6mm2
1 | KRG | 1KRGM0505 | IN | IN | OUT | NO | 1 | 6 | NA | PVC | PVC | 500V dc | V&T and FDR | 2RO (V&T) and 4RO (FDR) | NO | ALSTHOM | IMS | 20 | 0 | 20 | 1KRG131AR | 1KRG133AR | IND (SITE RUN) | 1 x 6mm2
1 | KRG | 1KRGM0506 | IN | IN | OUT | NO | 1 | 6 | NA | PVC | PVC | 500V dc | V&T and FDR | 2RO (V&T) and 4RO (FDR) | NO | ALSTHOM | IMS | 20 | 0 | 20 | 1KRG141AR | 1KRG142AR | IND (SITE RUN) | 1 x 6mm2
1 | KRG | 1KRGM0600 | IN | IN | OUT | NO | 4 | 1 | 2PTB (NA) | PVC | PVC | 500V dc | V&T and FDR | 2RO (V&T) and 4RO (FDR) | NO | ALSTHOM | IMS | 20 | 0 | 20 | 1KRG150AR | 1KRG152AR | IND (SITE RUN) | 2PTB x 1mm2
1 | KRG | 1KRGM0900 | OUT | OUT | OUT | NO | 1P | 1 | [6 empty] | NO | [5 empty] | SPARE | [8 empty] | not in pericles
1 | KRG | 1KRGM0901 | OUT | OUT | OUT | NO | [8 empty] | NO | [5 empty] | SPARE | [8 empty] | not in pericles
1 | KRG | 1KRGM0903 | IN | IN | OUT | NO | 32 | 0.34 | 16Pair (NA) | PVC | XLPE | 500V dc | V&T and FDR | 2RO (V&T) and 4RO (FDR) | NO | NIA (MODIFICATION) | IMS | 6 | 6 | 0 | 9KRG153AR | 1KRG152AR | IND (SITE RUN) | 16Pair x 0,34mm2 | [5 empty] | not in pericles
1 | KRG | 1KRGM0904 | IN | IN | OUT | NO | 4 | 1.5 | A | PVC | XLPE | 500V dc | V&T and FDR | 2RO (V&T) and 4RO (FDR) | NO | NIA (MODIFICATION) | IMS | 0 | 6 | 0 | 1KRG121AR | 1KRG124AR |  | 4 x 1,5mm2 | [5 empty] | not in pericles
1 | KRG | 1KRGM0905 | IN | IN | OUT | NO | 4 | 1.5 | NA | PVC | XLPE | 500V dc | V&T and FDR | 2RO (V&T) and 4RO (FDR) | NO | NIA (MODIFICATION) | IMS | 15 | 17 | 0 | 1KRG113AR | 1KRG124AR | IND (SITE RUN) | 4 x 1,5mm2 | [5 empty] | not in pericles
1 | KRG | 1KRGM0906 | IN | IN | OUT | NO | 4 | 1.5 | NA | PVC | XLPE | 500V dc | V&T and FDR | 2RO (V&T) and 4RO (FDR) | NO | NIA (MODIFICATION) | IMS | 20 | 42 | 0 | 1KRG011AR | 1KRG143AR | A 01 1W6684A1 1W605 A 01 1W6684A1 1W605 A 01 1W6684A1 1W609 A 02 1L6684A1 1L605 A 02 1L6684A1 1L609 A 03 1L6659F1 1L609 A 04 1L6659E1 1L609 A 05 1L6666A2 1L609 | 4 x 1,5mm2
1 | KRG | 1KRGM0907 | IN | IN | OUT | NO | 4 | 1.5 | NA | PVC | XLPE | 500V dc | V&T and FDR | 2RO (V&T) and 4RO (FDR) | NO | NIA (MODIFICATION) | IMS | 19 | 34 | 0 | 1KRG021AR | 1KRG143AR | A 01 1W6685A2 1W605 A 01 1W6685A2 1W605 A 01 1W6685A2 1W607 A 02 1L6685A2 1L605 A 02 1L6685A2 1L609 A 03 1L6659F1 1L609 A 04 1L6659E1 1L609 A 05 1L6666A2 1L609 | 4 x 1,5mm2
1 | KRG | 1KRGM0908 | IN | IN | OUT | NO | 4 | 1.5 | NA | PVC | XLPE | 500V dc | V&T and FDR | 2RO (V&T) and 4RO (FDR) | NO | NIA (MODIFICATION) | IMS | 30 | 36 | 0 | 1KRG031AR | 1KRG143AR | A 01 1W6686A3 1W603 A 01 1W6686A3 1W603 A 01 1W6686A3 1W605 A 02 1L6686A3 1L605 A 02 1L6686A3 1L609 A 03 1L6659F1 1L609 A 04 1L6659E1 1L609 A 05 1L6666A2 1L609 | 4 x 1,5mm2
1 | KRG | 1KRGM0909 | IN | IN | OUT | NO | 2 | 1 | 1PTB (NA) | PVC | XLPE | 500V dc | V&T and FDR | 2RO (V&T) and 4RO (FDR) | NO | NIA (MODIFICATION) | IMS | 3 | 3 | 0 | 1KRG111AR | 1KRG113AR | IND (SITE RUN) | 1PTB x 1mm2
1 | KRG | 1KRGM0910 | IN | IN | OUT | NO | 2 | 1.5 | A | PVC | XLPE | 500V dc | V&T and FDR | 2RO (V&T) and 4RO (FDR) | NO | NIA (MODIFICATION) | IMS | 0 | 20 | 0 | 1KRG022AR | 1KRG143AR |  | 2 x 1,5mm2 | [5 empty] | not in pericles
1 | KRG | 1KRGM0911 | IN | IN | OUT | NO | 2 | 1.5 | A | PVC | XLPE | 500V dc | V&T and FDR | 2RO (V&T) and 4RO (FDR) | NO | NIA (MODIFICATION) | IMS | 0 | 20 | 0 | 1KRG012AR | 1KRG143AR |  | 2 x 1,5mm2
1 | KRG | 1KRGM0912 | IN | IN | OUT | NO | 2 | 1 | 1PTB (NA) | PVC | XLPE | 500V dc | V&T and FDR | 2RO (V&T) and 4RO (FDR) | NO | NIA (MODIFICATION) | IMS | 6 | 6 | 0 | 1KRG143AR | 1KRG142AR | IND (SITE RUN) | 1PTB x 1mm2
1 | KRG | 1KRGM0913 | IN | IN | OUT | NO | 2 | 1 | 1PTB (NA) | PVC | XLPE | 500V dc | V&T and FDR | 2RO (V&T) and 4RO (FDR) | NO | NIA (MODIFICATION) | IMS | 6 | 6 | 0 | 1KRG143AR | 1KRG142AR | IND (SITE RUN) | 1PTB x 1mm2
1 | KRG | 1KRGM0914 | IN | IN | OUT | NO | 32 | 0.34 | 16Pair (NA) | PVC | XLPE | 500V dc | V&T and FDR | 2RO (V&T) and 4RO (FDR) | NO | NIA (MODIFICATION) | IMS | 27 | 20 | 0 | 1KRG152AR | 1KIT109AR | A 01 1L6668A1 1L609 A 01 1L6668A1 1L609 A 02 1L6664B2 1L609 A 03 1L6664C2 1L609 A 04 1L6665J1 1L609 A 05 1L6665H1 1L609 A 06 1L6665G1 1L609 A 07 1L6665F1 1L609 A 08 1L6665E1 1L609 A 09 1L6665D1 1L609 A 10 1L6665C1 1L609 | 16Pair x 0,34mm2
1 | KRG | 1KRGM0916 | IN | IN | OUT | NO | 2 | 1 | 1PTB (NA) | PVC | XLPE | 500V dc | V&T and FDR | 2RO (V&T) and 4RO (FDR) | NO | NIA (MODIFICATION) | IMS |  |  | 10 | 1KRG143AR | 1KRG142AR | IND 6651 C - B,IND | 1PTB x 1mm2 | [5 empty] | not in pericles
1 | KRT | 1KRTM0692 | IN | IN | OUT | NO | 32 | 0.34 | 16Pair (NA) | PVC | XLPE | 500V dc | V&T and FDR | 2RO (V&T) and 4RO (FDR) | NO | LAPP | IMS |  |  | 30 | 1KRG152AR | 1KIT410AR | IND (SITE RUN) | 16Pair x 0,34mm2 | [5 empty] | duplicate cable number
1 | KRT | 1KRTM0720 | IN | IN | IN | YES | 2 | 60 | DBA (A) | PVC | XLPE | 500V dc | V&T and FDR | 2RO (V&T) and 4RO (FDR) | NO | ALSTHOM | IMS |  |  |  | 1KRT022MA | Penetration PNL528/G/H | IND (SITE RUN) | 1PTB x 0,5mm2 | [5 empty] | not in pericles
1 | KRT | 1KRTM0721 | IN | IN | IN | YES | 2 | 60 | DBA (A) | PVC | XLPE | 500V dc | V&T and FDR | 2RO (V&T) and 4RO (FDR) | NO | ALSTHOM | IMS |  |  |  | 1KRT023MA | Penetration PNL528/G/H | IND (SITE RUN) | 1PTB x 0,5mm2 | [5 empty] | not in pericles
1 | KRT | 1KRTM1001 | IN | IN | OUT | NO | NIA | NIA | Special CC to Detector |  |  |  | V&T and FDR | 2RO (V&T) and 4RO (FDR) | NO | LAPP | IMS |  |  |  | 1KRT001MA | 1KRT001CR | IND (SITE RUN) | Special Composite Cable to Detector | [5 empty] | not in pericles
1 | KRT | 1KRTM1002 | IN | IN | OUT | NO | 2 | 0.5 | 1PTB (NA) | PVC | XLPE | 500V dc | V&T and FDR | 2RO (V&T) and 4RO (FDR) | NO | LAPP | IMS |  |  |  | 1KRT001CR | 1KRT002CR | IND (SITE RUN) | 1PTB x 0,5mm2 | [5 empty] | not in pericles
1 | KRT | 1KRTM1003 | IN | IN | OUT | NO | 2 | 0.5 | 1PTB (NA) | PVC | XLPE | 500V dc | V&T and FDR | 2RO (V&T) and 4RO (FDR) | NO | LAPP | IMS |  |  |  | 1KRT002CR | 1KRT001IK | IND (SITE RUN) | 1PTB x 0,5mm2 | [5 empty] | not in pericles
1 | KRT | 1KRTM1004 | IN | IN | OUT | NO | NIA | NIA | Special CC to Detector |  |  |  | V&T and FDR | 2RO (V&T) and 4RO (FDR) | NO | LAPP | IMS |  |  |  | 1KRT002MA | 1KRT003CR | IND (SITE RUN) | Special Composite Cable to Detector | [5 empty] | not in pericles
1 | KRT | 1KRTM1005 | IN | IN | OUT | NO | 2 | 0.5 | 1PTB (NA) | PVC | XLPE | 500V dc | V&T and FDR | 2RO (V&T) and 4RO (FDR) | NO | LAPP | IMS |  |  |  | 1KRT003CR | 1KRT004CR | IND (SITE RUN) | 1PTB x 0,5mm2 | [5 empty] | not in pericles
1 | KRT | 1KRTM1006 | IN | IN | OUT | NO | 2 | 0.5 | 1PTB (NA) | PVC | XLPE | 500V dc | V&T and FDR | 2RO (V&T) and 4RO (FDR) | NO | LAPP | IMS |  |  |  | 1KRT004CR | 1KRT002IK | IND (SITE RUN) | 1PTB x 0,5mm2 | [5 empty] | not in pericles
1 | KRT | 1KRTM1007 | IN | IN | OUT | NO | NIA | NIA | Special CC to Detector |  |  |  | V&T and FDR | 2RO (V&T) and 4RO (FDR) | NO | LAPP | IMS |  |  |  | 1KRT004CR | 1KRT002MD | IND (SITE RUN) | Special Composite Cable to Detector | [5 empty] | not in pericles
1 | KRT | 1KRTM1008 | IN | IN | OUT | NO | NIA | NIA | Special CC to Detector |  |  |  | V&T and FDR | 2RO (V&T) and 4RO (FDR) | NO | LAPP | IMS |  |  |  | 1KRT003MA | 1KRT005CR | IND (SITE RUN) | Special Composite Cable to Detector | [5 empty] | not in pericles
1 | KRT | 1KRTM1009 | IN | IN | OUT | NO | 2 | 0.5 | 1PTB (NA) | PVC | XLPE | 500V dc | V&T and FDR | 2RO (V&T) and 4RO (FDR) | NO | LAPP | IMS |  |  |  | 1KRT005CR | 1KRT006CR | IND (SITE RUN) | 1PTB x 0,5mm2 | [5 empty] | not in pericles
1 | KRT | 1KRTM1010 | IN | IN | OUT | NO | 2 | 0.5 | 1PTB (NA) | PVC | XLPE | 500V dc | V&T and FDR | 2RO (V&T) and 4RO (FDR) | NO | LAPP | IMS |  |  |  | 1KRT006CR | 1KRT003IK | IND (SITE RUN) | 1PTB x 0,5mm2 | [5 empty] | not in pericles
1 | KRT | 1KRTM1011 | IN | IN | OUT | NO | NIA | NIA | Special CC to Detector |  |  |  | V&T and FDR | 2RO (V&T) and 4RO (FDR) | NO | LAPP | IMS |  |  |  | 1KRT006CR | 1KRT003MD | IND (SITE RUN) | Special Composite Cable to Detector | [5 empty] | not in pericles
1 | KRT | 1KRTM1012 | IN | IN | OUT | NO | NIA | NIA | Special CC to Detector |  |  |  | V&T and FDR | 2RO (V&T) and 4RO (FDR) | NO | LAPP | IMS |  |  |  | 1KRT004MA | 1KRT007CR | IND (SITE RUN) | Special Composite Cable to Detector | [5 empty] | not in pericles
1 | KRT | 1KRTM1013 | IN | IN | OUT | NO | 2 | 0.5 | 1PTB (NA) | PVC | XLPE | 500V dc | V&T and FDR | 2RO (V&T) and 4RO (FDR) | NO | LAPP | IMS |  |  |  | 1KRT007CR | 1KRT008CR | IND (SITE RUN) | 1PTB x 0,5mm2 | [5 empty] | not in pericles
1 | KRT | 1KRTM1014 | IN | IN | OUT | NO | 2 | 0.5 | 1PTB (NA) | PVC | XLPE | 500V dc | V&T and FDR | 2RO (V&T) and 4RO (FDR) | NO | LAPP | IMS |  |  |  | 1KRT008CR | 1KRT004IK | IND (SITE RUN) | 1PTB x 0,5mm2 | [5 empty] | not in pericles
1 | KRT | 1KRTM1015 | IN | IN | OUT | NO | NIA | NIA | Special CC to Detector |  |  |  | V&T and FDR | 2RO (V&T) and 4RO (FDR) | NO | LAPP | IMS |  |  |  | 1KRT008CR | 1KRT004MD | IND (SITE RUN) | Special Composite Cable to Detector | [5 empty] | not in pericles
1 | KRT | 1KRTM1016 | IN | IN | OUT | NO | NIA | NIA | Special CC to Detector |  |  |  | V&T and FDR | 2RO (V&T) and 4RO (FDR) | NO | LAPP | IMS |  |  |  | 1KRT005MA | 1KRT009CR | IND (SITE RUN) | Special Composite Cable to Detector | [5 empty] | not in pericles
1 | KRT | 1KRTM1017 | IN | IN | OUT | NO | 2 | 0.5 | 1PTB (NA) | PVC | XLPE | 500V dc | V&T and FDR | 2RO (V&T) and 4RO (FDR) | NO | LAPP | IMS |  |  |  | 1KRT009CR | 1KRT010CR | IND (SITE RUN) | 1PTB x 0,5mm2 | [5 empty] | not in pericles
1 | KRT | 1KRTM1018 | IN | IN | OUT | NO | 2 | 0.5 | 1PTB (NA) | PVC | XLPE | 500V dc | V&T and FDR | 2RO (V&T) and 4RO (FDR) | NO | LAPP | IMS |  |  |  | 1KRT010CR | 1KRT005IK | IND (SITE RUN) | 1PTB x 0,5mm2 | [5 empty] | not in pericles
1 | KRT | 1KRTM1019 | IN | IN | OUT | NO | NIA | NIA | Special CC to Detector |  |  |  | V&T and FDR | 2RO (V&T) and 4RO (FDR) | NO | LAPP | IMS |  |  |  | 1KRT010CR | 1KRT005MD | IND (SITE RUN) | Special Composite Cable to Detector | [5 empty] | not in pericles
1 | KRT | 1KRTM1020 | IN | IN | OUT | NO | NIA | NIA | Special CC to Detector |  |  |  | V&T and FDR | 2RO (V&T) and 4RO (FDR) | NO | LAPP | IMS |  |  |  | 1KRT006MA | 1KRT011CR | IND (SITE RUN) | Special Composite Cable to Detector | [5 empty] | not in pericles
1 | KRT | 1KRTM1021 | IN | IN | OUT | NO | 2 | 0.5 | 1PTB (NA) | PVC | XLPE | 500V dc | V&T and FDR | 2RO (V&T) and 4RO (FDR) | NO | LAPP | IMS |  |  |  | 1KRT011CR | 1KRT012CR | IND (SITE RUN) | 1PTB x 0,5mm2 | [5 empty] | not in pericles
1 | KRT | 1KRTM1022 | IN | IN | OUT | NO | 2 | 0.5 | 1PTB (NA) | PVC | XLPE | 500V dc | V&T and FDR | 2RO (V&T) and 4RO (FDR) | NO | LAPP | IMS |  |  |  | 1KRT012CR | 1KRT006IK | IND (SITE RUN) | 1PTB x 0,5mm2 | [5 empty] | not in pericles
1 | KRT | 1KRTM1023 | IN | IN | OUT | NO | NIA | NIA | Special CC to Detector |  |  |  | V&T and FDR | 2RO (V&T) and 4RO (FDR) | NO | LAPP | IMS |  |  |  | 1KRT012CR | 1KRT006MD | IND (SITE RUN) | Special Composite Cable to Detector | [5 empty] | not in pericles
1 | KRT | 1KRTM1024 | IN | IN | OUT | NO | NIA | NIA | Special CC to Detector |  |  |  | V&T and FDR | 2RO (V&T) and 4RO (FDR) | NO | LAPP | IMS |  |  |  | 1KRT007MA | 1KRT013CR | IND (SITE RUN) | Special Composite Cable to Detector | [5 empty] | not in pericles
1 | KRT | 1KRTM1025 | IN | IN | OUT | NO | 2 | 0.5 | 1PTB (NA) | PVC | XLPE | 500V dc | V&T and FDR | 2RO (V&T) and 4RO (FDR) | NO | LAPP | IMS |  |  |  | 1KRT013CR | 1KRT007IK | IND (SITE RUN) | 1PTB x 0,5mm2 | [5 empty] | not in pericles
1 | KRT | 1KRTM1026 | IN | IN | OUT | NO | 2 | 0.5 | 1PTB (NA) | PVC | XLPE | 500V dc | V&T and FDR | 2RO (V&T) and 4RO (FDR) | NO | LAPP | IMS |  |  |  | 1KRT019CR | 1KRT008IK | IND (SITE RUN) | 1PTB x 0,5mm2 | [5 empty] | not in pericles
1 | KRT | 1KRTM1027 | IN | IN | OUT | NO | 2 | 0.5 | 1PTB (NA) | PVC | XLPE | 500V dc | V&T and FDR | 2RO (V&T) and 4RO (FDR) | NO | LAPP | IMS |  |  |  | 1KRT019CR | 1KRT009IK | IND (SITE RUN) | 1PTB x 0,5mm2 | [5 empty] | not in pericles
1 | KRT | 1KRTM1028 | IN | IN | OUT | NO | 2 | 0.5 | 1PTB (NA) | PVC | XLPE | 500V dc | V&T and FDR | 2RO (V&T) and 4RO (FDR) | NO | LAPP | IMS |  |  |  | 1KRT019CR | 1KRT024IK | IND (SITE RUN) | 1PTB x 0,5mm2 | [5 empty] | not in pericles
1 | KRT | 1KRTM1029 | IN | IN | OUT | NO | NIA | NIA | Special CC to Detector |  |  |  | V&T and FDR | 2RO (V&T) and 4RO (FDR) | NO | LAPP | IMS |  |  |  | 1KRT010MA | 1KRT022CR | IND (SITE RUN) | Special Composite Cable to Detector | [5 empty] | not in pericles
1 | KRT | 1KRTM1030 | IN | IN | OUT | NO | 2 | 0.5 | 1PTB (NA) | PVC | XLPE | 500V dc | V&T and FDR | 2RO (V&T) and 4RO (FDR) | NO | LAPP | IMS |  |  |  | 1KRT022CR | 1KRT010IK | IND (SITE RUN) | 1PTB x 0,5mm2 | [5 empty] | not in pericles
1 | KRT | 1KRTM1031 | IN | IN | OUT | NO | NIA | NIA | Special CC to Detector |  |  |  | V&T and FDR | 2RO (V&T) and 4RO (FDR) | NO | LAPP | IMS |  |  |  | 1KRT011MA | 1KRT023CR | IND (SITE RUN) | Special Composite Cable to Detector | [5 empty] | not in pericles
1 | KRT | 1KRTM1032 | IN | IN | OUT | NO | 2 | 0.5 | 1PTB (NA) | PVC | XLPE | 500V dc | V&T and FDR | 2RO (V&T) and 4RO (FDR) | NO | LAPP | IMS |  |  |  | 1KRT023CR | Penetration PNL 527/E | IND (SITE RUN) | 1PTB x 0,5mm2 | [5 empty] | not in pericles
1 | KRT | 1KRTM1033 | IN | IN | OUT | NO | 2 | 0.5 | 1PTB (NA) | PVC | XLPE | 500V dc | V&T and FDR | 2RO (V&T) and 4RO (FDR) | NO | LAPP | IMS |  |  |  | Penetration PNL 527/E | 1KRT011IK | IND (SITE RUN) | 1PTB x 0,5mm2 | [5 empty] | not in pericles
1 | KRT | 1KRTM1034 | IN | IN | OUT | NO | NIA | NIA | Special CC to Detector |  |  |  | V&T and FDR | 2RO (V&T) and 4RO (FDR) | NO | LAPP | IMS |  |  |  | 1KRT012MA | 1KRT024CR | IND (SITE RUN) | Special Composite Cable to Detector | [5 empty] | not in pericles
1 | KRT | 1KRTM1035 | IN | IN | OUT | NO | 2 | 0.5 | 1PTB (NA) | PVC | XLPE | 500V dc | V&T and FDR | 2RO (V&T) and 4RO (FDR) | NO | LAPP | IMS |  |  |  | 1KRT024CR | 1PMC003CR | IND (SITE RUN) | 1PTB x 0,5mm2 | [5 empty] | not in pericles
1 | KRT | 1KRTM1036 | IN | IN | OUT | NO | 10 | 0.5 | FC | PVC | XLPE | 500V dc | V&T and FDR | 2RO (V&T) and 4RO (FDR) | NO | LAPP | IMS |  |  |  | 1PMC003CR | 1PMC002CR | IND (SITE RUN) | 10 x Core Festoon Cable | [5 empty] | not in pericles
1 | KRT | 1KRTM1037 | IN | IN | OUT | NO | 2 | 0.5 | 1PTB (NA) | PVC | XLPE | 500V dc | V&T and FDR | 2RO (V&T) and 4RO (FDR) | NO | LAPP | IMS |  |  |  | 1PMC002CR | Penetration PNL 527/E | IND (SITE RUN) | 1PTB x 0,5mm2 | [5 empty] | not in pericles
1 | KRT | 1KRTM1038 | IN | IN | OUT | NO | 2 | 0.5 | 1PTB (NA) | PVC | XLPE | 500V dc | V&T and FDR | 2RO (V&T) and 4RO (FDR) | NO | LAPP | IMS |  |  |  | Penetration PNL 527/E | 1KRT012IK | IND (SITE RUN) | 1PTB x 0,5mm2 | [5 empty] | not in pericles
1 | KRT | 1KRTM1039 | IN | IN | OUT | NO | NIA | NIA | Special CC to Detector |  |  |  | V&T and FDR | 2RO (V&T) and 4RO (FDR) | NO | LAPP | IMS |  |  |  | 1KRT013MA | 1KRT027CR | IND (SITE RUN) | Special Composite Cable to Detector | [5 empty] | not in pericles
1 | KRT | 1KRTM1040 | IN | IN | OUT | NO | 2 | 0.5 | 1PTB (NA) | PVC | XLPE | 500V dc | V&T and FDR | 2RO (V&T) and 4RO (FDR) | NO | LAPP | IMS |  |  |  | 1KRT027CR | 1KRT073CR | IND (SITE RUN) | 1PTB x 0,5mm2 | [5 empty] | not in pericles
1 | KRT | 1KRTM1041 | IN | IN | OUT | NO | 10 | 0.5 | FC | PVC | XLPE | 500V dc | V&T and FDR | 2RO (V&T) and 4RO (FDR) | NO | LAPP | IMS |  |  |  | 1KRT073CR | 1KRT074CR | IND (SITE RUN) | 10 x Core Festoon Cable | [5 empty] | not in pericles
1 | KRT | 1KRTM1042 | IN | IN | OUT | NO | 2 | 0.5 | 1PTB (NA) | PVC | XLPE | 500V dc | V&T and FDR | 2RO (V&T) and 4RO (FDR) | NO | LAPP | IMS |  |  |  | 1KRT074CR | 1KRT013IK | IND (SITE RUN) | 1PTB x 0,5mm2 | [5 empty] | not in pericles
1 | KRT | 1KRTM1043 | IN | IN | OUT | NO | NIA | NIA | Special CC to Detector |  |  |  | V&T and FDR | 2RO (V&T) and 4RO (FDR) | NO | LAPP | IMS |  |  |  | 1KRT014MA | 1KRT028CR | IND (SITE RUN) | Special Composite Cable to Detector | [5 empty] | not in pericles
1 | KRT | 1KRTM1044 | IN | IN | OUT | NO | 2 | 0.5 | 1PTB (NA) | PVC | XLPE | 500V dc | V&T and FDR | 2RO (V&T) and 4RO (FDR) | NO | LAPP | IMS |  |  |  | 1KRT028CR | 1KRT014IK | IND (SITE RUN) | 1PTB x 0,5mm2 | [5 empty] | not in pericles
1 | KRT | 1KRTM1045 | IN | IN | OUT | NO | NIA | NIA | Special CC to Detector |  |  |  | V&T and FDR | 2RO (V&T) and 4RO (FDR) | NO | LAPP | IMS |  |  |  | 1KRT015MA | 1KRT029CR | IND (SITE RUN) | Special Composite Cable to Detector | [5 empty] | not in pericles
1 | KRT | 1KRTM1046 | IN | IN | OUT | NO | 2 | 0.5 | 1PTB (NA) | PVC | XLPE | 500V dc | V&T and FDR | 2RO (V&T) and 4RO (FDR) | NO | LAPP | IMS |  |  |  | 1KRT029CR | 1KRT015IK | IND (SITE RUN) | 1PTB x 0,5mm2 | [5 empty] | not in pericles
1 | KRT | 1KRTM1047 | IN | IN | OUT | NO | 2 | 0.5 | 1PTB (NA) | PVC | XLPE | 500V dc | V&T and FDR | 2RO (V&T) and 4RO (FDR) | NO | LAPP | IMS |  |  |  | 1KRT033CR | 1KRT016IK | IND (SITE RUN) | 1PTB x 0,5mm2 | [5 empty] | not in pericles
1 | KRT | 1KRTM1048 | IN | IN | OUT | NO | 2 | 0.5 | 1PTB (NA) | PVC | XLPE | 500V dc | V&T and FDR | 2RO (V&T) and 4RO (FDR) | NO | LAPP | IMS |  |  |  | 1KRT033CR | 1KRT017IK | IND (SITE RUN) | 1PTB x 0,5mm2 | [5 empty] | not in pericles
1 | KRT | 1KRTM1049 | IN | IN | OUT | NO | 2 | 0.5 | 1PTB (NA) | PVC | XLPE | 500V dc | V&T and FDR | 2RO (V&T) and 4RO (FDR) | NO | LAPP | IMS |  |  |  | 1KRT033CR | 1KRT025IK | IND (SITE RUN) | 1PTB x 0,5mm2 | [5 empty] | not in pericles
1 | KRT | 1KRTM1050 | IN | IN | OUT | NO | 2 | 0.5 | 1PTB (NA) | PVC | XLPE | 500V dc | V&T and FDR | 2RO (V&T) and 4RO (FDR) | NO | LAPP | IMS |  |  |  | 1KRT039CR | 1KRT021IK | IND (SITE RUN) | 1PTB x 0,5mm2 | [5 empty] | not in pericles
1 | KRT | 1KRTM1051 | IN | IN | OUT | NO | 2 | 0.5 | 1PTB (NA) | PVC | XLPE | 500V dc | V&T and FDR | 2RO (V&T) and 4RO (FDR) | NO | LAPP | IMS |  |  |  | 1KRT039CR | 1KRT021MD | IND (SITE RUN) | 1PTB x 0,5mm2 | [5 empty] | not in pericles
1 | KRT | 1KRTM1052 | IN | IN | OUT | NO | NIA | NIA | Special CC to Detector |  |  |  | V&T and FDR | 2RO (V&T) and 4RO (FDR) | NO | LAPP | IMS |  |  |  | 1KRT018MA | 1KRT040CR | IND (SITE RUN) | Special Composite Cable to Detector | [5 empty] | not in pericles
1 | KRT | 1KRTM1053 | IN | IN | OUT | NO | 2 | 0.5 | 1PTB (NA) | PVC | XLPE | 500V dc | V&T and FDR | 2RO (V&T) and 4RO (FDR) | NO | LAPP | IMS |  |  |  | 1KRT040CR | 1KRT018IK | IND (SITE RUN) | 1PTB x 0,5mm2 | [5 empty] | not in pericles
1 | KRT | 1KRTM1054 | IN | IN | OUT | NO | NIA | NIA | Special CC to Detector |  |  |  | V&T and FDR | 2RO (V&T) and 4RO (FDR) | NO | LAPP | IMS |  |  |  | 1KRT019MA | 1KRT041CR | IND (SITE RUN) | Special Composite Cable to Detector | [5 empty] | not in pericles
1 | KRT | 1KRTM1055 | IN | IN | OUT | NO | 2 | 0.5 | 1PTB (NA) | PVC | XLPE | 500V dc | V&T and FDR | 2RO (V&T) and 4RO (FDR) | NO | LAPP | IMS |  |  |  | 1KRT041CR | 1KRT019IK | IND (SITE RUN) | 1PTB x 0,5mm2 | [5 empty] | not in pericles
1 | KRT | 1KRTM1057 | IN | IN | OUT | NO | 2 | 0.5 | 1PTB (NA) | PVC | XLPE | 500V dc | V&T and FDR | 2RO (V&T) and 4RO (FDR) | NO | LAPP | IMS |  |  |  | Penetration PNL528/G/H | 1KRT042CR | IND (SITE RUN) | 1PTB x 0,5mm2 | [5 empty] | not in pericles
1 | KRT | 1KRTM1058 | IN | IN | OUT | NO | 2 | 0.5 | 1PTB (NA) | PVC | XLPE | 500V dc | V&T and FDR | 2RO (V&T) and 4RO (FDR) | NO | LAPP | IMS |  |  |  | 1KRT042CR | 1KRT022IK | IND (SITE RUN) | 1PTB x 0,5mm2 | [5 empty] | not in pericles
1 | KRT | 1KRTM1060 | IN | IN | OUT | NO | 2 | 0.5 | 1PTB (NA) | PVC | XLPE | 500V dc | V&T and FDR | 2RO (V&T) and 4RO (FDR) | NO | LAPP | IMS |  |  |  | Penetration PNL528/G/H | 1KRT043CR | IND (SITE RUN) | 1PTB x 0,5mm2 | [5 empty] | not in pericles
1 | KRT | 1KRTM1061 | IN | IN | OUT | NO | 2 | 0.5 | 1PTB (NA) | PVC | XLPE | 500V dc | V&T and FDR | 2RO (V&T) and 4RO (FDR) | NO | LAPP | IMS |  |  |  | 1KRT043CR | 1KRT023IK | IND (SITE RUN) | 1PTB x 0,5mm2 | [5 empty] | not in pericles
1 | KRT | 1KRTM1062 | IN | IN | OUT | NO | NIA | NIA | Special CC to Detector |  |  |  | V&T and FDR | 2RO (V&T) and 4RO (FDR) | NO | LAPP | IMS |  |  |  | 1KRT040MA | 1KRT044CR | IND (SITE RUN) | Special Composite Cable to Detector | [5 empty] | not in pericles
1 | KRT | 1KRTM1063 | IN | IN | OUT | NO | 2 | 0.5 | 1PTB (NA) | PVC | XLPE | 500V dc | V&T and FDR | 2RO (V&T) and 4RO (FDR) | NO | LAPP | IMS |  |  |  | 1KRT044CR | PenetrationPNL527/E | IND (SITE RUN) | 1PTB x 0,5mm2 | [5 empty] | not in pericles
1 | KRT | 1KRTM1064 | IN | IN | OUT | NO | 2 | 0.5 | 1PTB (NA) | PVC | XLPE | 500V dc | V&T and FDR | 2RO (V&T) and 4RO (FDR) | NO | LAPP | IMS |  |  |  | PenetrationPNL527/E | 1KRT045CR | IND (SITE RUN) | 1PTB x 0,5mm2 | [5 empty] | not in pericles
1 | KRT | 1KRTM1065 | IN | IN | OUT | NO | NIA | NIA | Special CC to Detector |  |  |  | V&T and FDR | 2RO (V&T) and 4RO (FDR) | NO | LAPP | IMS |  |  |  | 1KRT041MA | 1KRT046CR | IND (SITE RUN) | Special Composite Cable to Detector | [5 empty] | not in pericles
1 | KRT | 1KRTM1066 | IN | IN | OUT | NO | NIA | NIA | Special CC to Detector |  |  |  | V&T and FDR | 2RO (V&T) and 4RO (FDR) | NO | LAPP | IMS |  |  |  | 1KRT042MA | 1KRT047CR | IND (SITE RUN) | Special Composite Cable to Detector | [5 empty] | not in pericles
1 | KRT | 1KRTM1067 | IN | IN | OUT | NO | NIA | NIA | Special CC to Detector |  |  |  | V&T and FDR | 2RO (V&T) and 4RO (FDR) | NO | LAPP | IMS |  |  |  | 1KRT043MA | 1KRT048CR | IND (SITE RUN) | Special Composite Cable to Detector | [5 empty] | not in pericles
1 | KRT | 1KRTM1068 | IN | IN | OUT | NO | NIA | NIA | Special CC to Detector |  |  |  | V&T and FDR | 2RO (V&T) and 4RO (FDR) | NO | LAPP | IMS |  |  |  | 1KRT050MA | 1KRT049CR | IND (SITE RUN) | Special Composite Cable to Detector | [5 empty] | not in pericles
1 | KRT | 1KRTM1069 | IN | IN | OUT | NO | NIA | NIA | Special CC to Detector |  |  |  | V&T and FDR | 2RO (V&T) and 4RO (FDR) | NO | LAPP | IMS |  |  |  | 1KRT049CR | 1KRT050IK | IND (SITE RUN) | Special Composite Cable to Detector | [5 empty] | not in pericles
1 | KRT | 1KRTM1070 | IN | IN | OUT | NO | 2 | 0.5 | 1PTB (NA) | PVC | XLPE | 500V dc | V&T and FDR | 2RO (V&T) and 4RO (FDR) | NO | LAPP | IMS |  |  |  | 1KRT051MA | 1KRT050CR | IND (SITE RUN) | 1PTB x 0,5mm2 | [5 empty] | not in pericles
1 | KRT | 1KRTM1071 | IN | IN | OUT | NO | 2 | 0.5 | 1PTB (NA) | PVC | XLPE | 500V dc | V&T and FDR | 2RO (V&T) and 4RO (FDR) | NO | LAPP | IMS |  |  |  | 1KRT050CR | 1KRT051IK | IND (SITE RUN) | 1PTB x 0,5mm2 | [5 empty] | not in pericles
1 | KRT | 1KRTM1072 | IN | IN | OUT | NO | NIA | NIA | Special CC to Detector |  |  |  | V&T and FDR | 2RO (V&T) and 4RO (FDR) | NO | LAPP | IMS |  |  |  | 1KRT052MA | 1KRT051CR | IND (SITE RUN) | Special Composite Cable to Detector | [5 empty] | not in pericles
1 | KRT | 1KRTM1073 | IN | IN | OUT | NO | 2 | 0.5 | 1PTB (NA) | PVC | XLPE | 500V dc | V&T and FDR | 2RO (V&T) and 4RO (FDR) | NO | LAPP | IMS |  |  |  | 1KRT051CR | 1KRT052IK | IND (SITE RUN) | 1PTB x 0,5mm2 | [5 empty] | not in pericles
1 | KRT | 1KRTM1074 | IN | IN | OUT | NO | NIA | NIA | Special CC to Detector |  |  |  | V&T and FDR | 2RO (V&T) and 4RO (FDR) | NO | LAPP | IMS |  |  |  | 1KRT053MA | 1KRT052CR | IND (SITE RUN) | Special Composite Cable to Detector | [5 empty] | not in pericles
1 | KRT | 1KRTM1075 | IN | IN | OUT | NO | 2 | 0.5 | 1PTB (NA) | PVC | XLPE | 500V dc | V&T and FDR | 2RO (V&T) and 4RO (FDR) | NO | LAPP | IMS |  |  |  | 1KRT052CR | 1KRT053IK | IND (SITE RUN) | 1PTB x 0,5mm2 | [5 empty] | not in pericles
1 | KRT | 1KRTM1076 | IN | IN | OUT | NO | NIA | NIA | Special CC to Detector |  |  |  | V&T and FDR | 2RO (V&T) and 4RO (FDR) | NO | LAPP | IMS |  |  |  | 1KRT054MA | 1KRT053CR | IND (SITE RUN) | Special Composite Cable to Detector | [5 empty] | not in pericles
1 | KRT | 1KRTM1077 | IN | IN | OUT | NO | 2 | 0.5 | 1PTB (NA) | PVC | XLPE | 500V dc | V&T and FDR | 2RO (V&T) and 4RO (FDR) | NO | LAPP | IMS |  |  |  | 1KRT053CR | 1KRT054IK | IND (SITE RUN) | 1PTB x 0,5mm2 | [5 empty] | not in pericles
1 | KRT | 1KRTM1078 | IN | IN | OUT | NO | NIA | NIA | Special CC to Detector |  |  |  | V&T and FDR | 2RO (V&T) and 4RO (FDR) | NO | LAPP | IMS |  |  |  | 1KRT055MA | 1KRT054CR | IND (SITE RUN) | Special Composite Cable to Detector | [5 empty] | not in pericles
1 | KRT | 1KRTM1079 | IN | IN | OUT | NO | 2 | 0.5 | 1PTB (NA) | PVC | XLPE | 500V dc | V&T and FDR | 2RO (V&T) and 4RO (FDR) | NO | LAPP | IMS |  |  |  | 1KRT054CR | 1KRT055IK | IND (SITE RUN) | 1PTB x 0,5mm2 | [5 empty] | not in pericles
1 | KRT | 1KRTM1080 | IN | IN | OUT | NO | NIA | NIA | Special CC to Detector |  |  |  | V&T and FDR | 2RO (V&T) and 4RO (FDR) | NO | LAPP | IMS |  |  |  | 1KRT056MA | 1KRT055CR | IND (SITE RUN) | Special Composite Cable to Detector | [5 empty] | not in pericles
1 | KRT | 1KRTM1081 | IN | IN | OUT | NO | 2 | 0.5 | 1PTB (NA) | PVC | XLPE | 500V dc | V&T and FDR | 2RO (V&T) and 4RO (FDR) | NO | LAPP | IMS |  |  |  | 1KRT055CR | 1KRT056IK | IND (SITE RUN) | 1PTB x 0,5mm2 | [5 empty] | not in pericles
1 | KRT | 1KRTM1082 | IN | IN | OUT | NO | NIA | NIA | Special CC to Detector |  |  |  | V&T and FDR | 2RO (V&T) and 4RO (FDR) | NO | LAPP | IMS |  |  |  | 1KRT057MA | 1KRT056CR | IND (SITE RUN) | Special Composite Cable to Detector | [5 empty] | not in pericles
1 | KRT | 1KRTM1083 | IN | IN | OUT | NO | 2 | 0.5 | 1PTB (NA) | PVC | XLPE | 500V dc | V&T and FDR | 2RO (V&T) and 4RO (FDR) | NO | LAPP | IMS |  |  |  | 1KRT056CR | 1KRT057IK | IND (SITE RUN) | 1PTB x 0,5mm2 | [5 empty] | not in pericles
1 | KRT | 1KRTM1084 | IN | IN | OUT | NO | 8 | 0.5 | 8PTB (NA) | PVC | XLPE | 500V dc | V&T and FDR | 2RO (V&T) and 4RO (FDR) | NO | LAPP | IMS |  |  |  | 1KRT003AR | 1KRG152AR | IND (SITE RUN) | 8PTB x 0,5mm2 | [5 empty] | not in pericles
1 | KRT | 1KRTM1086 | IN | IN | OUT | NO | 8 | 0.5 | 8PTB (NA) | PVC | XLPE | 500V dc | V&T and FDR | 2RO (V&T) and 4RO (FDR) | NO | LAPP | IMS |  |  |  | 9KRG153AR | 1KRG152AR | IND (SITE RUN) | 8PTB x 0,5mm2 | [5 empty] | not in pericles
1 | KRT | 1KRTM1087 | IN | IN | OUT | NO | 8 | 0.5 | 8PTB (NA) | PVC | XLPE | 500V dc | V&T and FDR | 2RO (V&T) and 4RO (FDR) | NO | LAPP | IMS |  |  |  | 1KRT003AR | 1RPN011CR | IND (SITE RUN) | 8PTB x 0,5mm2 | [5 empty] | not in pericles
1 | KRT | 1KRTM1088 | IN | IN | OUT | NO | 2 | 0.5 | 1PTB (NA) | PVC | XLPE | 500V dc | V&T and FDR | 2RO (V&T) and 4RO (FDR) | NO | LAPP | IMS |  |  |  | 1KRT001AR | 1KRT003AR | IND (SITE RUN) | 1PTB x 0,5mm2 | [5 empty] | not in pericles
1 | KRT | 1KRTM1089 | IN | IN | OUT | NO | 2 | 0.5 | 1PTB (NA) | PVC | XLPE | 500V dc | V&T and FDR | 2RO (V&T) and 4RO (FDR) | NO | LAPP | IMS |  |  |  | 1KRT001AR | 1KRT003AR | IND (SITE RUN) | 1PTB x 0,5mm2 | [5 empty] | not in pericles
1 | KRT | 1KRTM1090 | IN | IN | OUT | NO | 2 | 0.5 | 1PTB (NA) | PVC | XLPE | 500V dc | V&T and FDR | 2RO (V&T) and 4RO (FDR) | NO | LAPP | IMS |  |  |  | 1KRT002AR | 1KRT003AR | IND (SITE RUN) | 1PTB x 0,5mm2 | [5 empty] | not in pericles
1 | KRT | 1KRTM1091 | IN | IN | OUT | NO | 2 | 0.5 | 1PTB (NA) | PVC | XLPE | 500V dc | V&T and FDR | 2RO (V&T) and 4RO (FDR) | NO | LAPP | IMS |  |  |  | 1KRT002AR | 1KRT003AR | IND (SITE RUN) | 1PTB x 0,5mm2 | [5 empty] | not in pericles
1 | KRT | 1KRTM1094 | IN | IN | OUT | NO | 2 | 0.5 | 1PTB (NA) | PVC | XLPE | 500V dc | V&T and FDR | 2RO (V&T) and 4RO (FDR) | NO | LAPP | IMS |  |  |  | 1KRT005AR | 1KRT003AR | IND (SITE RUN) | 1PTB x 0,5mm2 | [5 empty] | not in pericles
1 | KRT | 1KRTM1095 | IN | IN | OUT | NO | 2 | 0.5 | 1PTB (NA) | PVC | XLPE | 500V dc | V&T and FDR | 2RO (V&T) and 4RO (FDR) | NO | LAPP | IMS |  |  |  | 1KRT005AR | 1KRT003AR | IND (SITE RUN) | 1PTB x 0,5mm2 | [5 empty] | not in pericles
1 | KRT | 1KRTM1096 | IN | IN | OUT | NO | 2 | 0.5 | 1PTB (NA) | PVC | XLPE | 500V dc | V&T and FDR | 2RO (V&T) and 4RO (FDR) | NO | LAPP | IMS |  |  |  | 1KRT001HV | 1KRT002HV | IND (SITE RUN) | 1PTB x 0,5mm2 | [5 empty] | not in pericles
1 | KRT | 1KRTM1097 | IN | IN | OUT | NO | NIA | NIA | FO | PVC | PVC | 500V dc | V&T and FDR | 2RO (V&T) and 4RO (FDR) | NO | LAPP | IMS |  |  |  | 1KRT001HV | 9DTVH02AR | IND (SITE RUN) | Fibre Optic Cable | [5 empty] | not in pericles
1 | KSC | 1KSCM0001 | IN | IN | OUT | NO | 2 | 1 | 1PTB (NA) | PVC | PVC | 500V dc | V&T and FDR | 2RO (V&T) and 4RO (FDR) | NO | ALSTHOM | IMS | 32 | 37 | 37 | 1KBS001AR | 1KSC004EN | A 01 1L6675A1 1L605 A 01 1L6675A1 1L605 A 02 1L6675B1 1L605 A 03 1L6675C1 1L605 A 04 1L6681D1 1L605 A 05 1L6669E2 1L605 A 06 1L6669D2 1L609 A 07 1L6669C2 1L609 A 08 1L6669B2 1L609 A 09 1L6669A2 1L609 A 10 1L6667K1 1L609 A 11 1L6667J1 1L609 A 12 1L6667H1 1L609 A 13 1L6667G1 1L609 A 14 1L6667F1 1L609 | 1PTB x 1mm2
1 | KSC | 1KSCM0002 | IN | IN | OUT | NO | 2 | 1 | 1PTB (A) | PVC | PVC | 500V dc | V&T and FDR | 2RO (V&T) and 4RO (FDR) | NO | ALSTHOM | IMS | 32 | 37 | 45 | 1KBS001AR | 1KSC004EN | A 01 1L6675A1 1L605 A 01 1L6675A1 1L605 A 02 1L6675B1 1L605 A 03 1L6675C1 1L605 A 04 1L6681D1 1L605 A 05 1L6669E2 1L605 A 06 1L6669D2 1L609 A 07 1L6669C2 1L609 A 08 1L6669B2 1L609 A 09 1L6669A2 1L609 A 10 1L6667K1 1L609 A 11 1L6667J1 1L609 A 12 1L6667H1 1L609 A 13 1L6667G1 1L609 A 14 1L6667F1 1L609 | 1PTB x 1mm2 | [5 empty] | duplicate cable number
1 | KSC | 1KSCM0003 | IN | IN | OUT | NO | 2 | 1 | 1PTB (NA) | PVC | PVC | 500V dc | V&T and FDR | 2RO (V&T) and 4RO (FDR) | NO | ALSTHOM | IMS | 32 | 37 | 37 | 1KBS001AR | 1KSC001EN | A 01 1L6675A1 1L605 A 01 1L6675A1 1L605 A 02 1L6675B1 1L605 A 03 1L6675C1 1L605 A 04 1L6681D1 1L605 A 05 1L6669E2 1L605 A 06 1L6669D2 1L609 A 07 1L6669C2 1L609 A 08 1L6669B2 1L609 A 09 1L6669A2 1L609 A 10 1L6667K1 1L609 A 11 1L6667J1 1L609 A 12 1L6667H1 1L609 A 13 1L6667G1 1L609 A 14 1L6667F1 1L609 | 1PTB x 1mm2 | [5 empty] | duplicate cable number
1 | KSC | 1KSCM0004 | IN | IN | OUT | NO | 24 | 1 | 12 PTB (A) | PVC | PVC | 500V dc | V&T and FDR | 2RO (V&T) and 4RO (FDR) | NO | ALSTHOM | IMS | 32 | 37 | 37 | 1KBS001AR | 1KSC001EN | A 01 1L6675A1 1L605 A 01 1L6675A1 1L605 A 02 1L6675B1 1L605 A 03 1L6675C1 1L605 A 04 1L6681D1 1L605 A 05 1L6669E2 1L605 A 06 1L6669D2 1L609 A 07 1L6669C2 1L609 A 08 1L6669B2 1L609 A 09 1L6669A2 1L609 A 10 1L6667K1 1L609 A 11 1L6667J1 1L609 A 12 1L6667H1 1L609 A 13 1L6667G1 1L609 A 14 1L6667F1 1L609 | 12PTB x 1mm2
1 | KSC | 1KSCM0005 | IN | IN | OUT | NO | 12 | 1 | 6PTB (NA) | PVC | PVC | 500V dc | V&T and FDR | 2RO (V&T) and 4RO (FDR) | NO | ALSTHOM | IMS | 32 | 37 | 37 | 1KBS001AR | 1KSC001EN | A 01 1L6675A1 1L605 A 01 1L6675A1 1L605 A 02 1L6675B1 1L605 A 03 1L6675C1 1L605 A 04 1L6681D1 1L605 A 05 1L6669E2 1L605 A 06 1L6669D2 1L609 A 07 1L6669C2 1L609 A 08 1L6669B2 1L609 A 09 1L6669A2 1L609 A 10 1L6667K1 1L609 A 11 1L6667J1 1L609 A 12 1L6667H1 1L609 A 13 1L6667G1 1L609 A 14 1L6667F1 1L609 | 6PTB x 1mm2 | [5 empty] | duplicate cable number
1 | KSC | 1KSCM0006 | IN | IN | OUT | NO | 2 | 1 | 1PTB (NA) | PVC | PVC | 500V dc | V&T and FDR | 2RO (V&T) and 4RO (FDR) | NO | ALSTHOM | IMS | 32 | 37 | 37 | 1KBS001AR | 1KSC011EN | A 01 1L6675A1 1L605 A 01 1L6675A1 1L605 A 02 1L6675B1 1L605 A 03 1L6675C1 1L605 A 04 1L6681D1 1L605 A 05 1L6669E2 1L605 A 06 1L6669D2 1L609 A 07 1L6669C2 1L609 A 08 1L6669B2 1L609 A 09 1L6669A2 1L609 A 10 1L6667K1 1L609 A 11 1L6667J1 1L609 A 12 1L6667H1 1L609 A 13 1L6667G1 1L609 A 14 1L6667F1 1L609 | 1PTB x 1mm2
1 | KSC | 1KSCM0007 | IN | IN | OUT | NO | 24 | 1 | 12 PTB (A) | PVC | PVC | 500V dc | V&T and FDR | 2RO (V&T) and 4RO (FDR) | NO | ALSTHOM | IMS | 32 | 37 | 37 | 1KBS001AR | 1KSC011EN | A 01 1L6675A1 1L605 A 01 1L6675A1 1L605 A 02 1L6675B1 1L605 A 03 1L6675C1 1L605 A 04 1L6681D1 1L605 A 05 1L6669E2 1L605 A 06 1L6669D2 1L609 A 07 1L6669C2 1L609 A 08 1L6669B2 1L609 A 09 1L6669A2 1L609 A 10 1L6667K1 1L609 A 11 1L6667J1 1L609 A 12 1L6667H1 1L609 A 13 1L6667G1 1L609 A 14 1L6667F1 1L609 | 12PTB x 1mm2
1 | KSC | 1KSCM0008 | OUT | OUT | OUT | NO | 1P | 1 | [6 empty] | NO |  |  |  |  | 42 | 1KBS001AR | 1KSCO11EN | IND 1L6 6752ABC 6811D 6692EDCBA 6672KJHGF IND 1L7 | 01PRCOMP
1 | KSC | 1KSCM0009 | IN | IN | OUT | NO | 12 | 1 | 6PTB (NA) | PVC | PVC | 500V dc | V&T and FDR | 2RO (V&T) and 4RO (FDR) | NO | ALSTHOM | IMS | 33 | 37 | 37 | 1KBS002AR | 1KSC012EN | A 01 1L6675A1 1L605 A 01 1L6675A1 1L605 A 02 1L6675B1 1L605 A 03 1L6675C1 1L605 A 04 1L6681D1 1L605 A 05 1L6669E2 1L605 A 06 1L6669D2 1L609 A 07 1L6669C2 1L609 A 08 1L661LA2 1L609 A 09 1L6669C3 1L609 A 10 1L6661H2 1L609 A 11 1L6661G2 1L609 A 12 1L6662A1 1L609 | 6PTB x 1mm2
1 | KSC | 1KSCM0020 | IN | IN | OUT | NO | 12 | 1 | 6PTB (NA) | PVC | PVC | 500V dc | V&T and FDR | 2RO (V&T) and 4RO (FDR) | NO | ALSTHOM | IMS | 31 | 36 | 36 | 1KRG155AR | 1KSC005EN | A 01 1L6657G1 1L607 A 01 1L6657G1 1L607 A 02 1L6657H3 1L607 A 03 1L6657J3 1L607 A 04 1L6657K3 1L607 A 05 1L6657L3 1L607 A 06 1L6657M3 1L609 A 07 1L6657N3 1L609 A 08 1L6657P3 1L609 A 09 1L6667A3 1L609 A 10 1L6667B3 1L609 A 11 1L6667C3 1L609 A 12 1L6667D3 1L609 A 13 1L6667E3 1L609 A 14 1L6667F3 1L609 A 15 1L6667G3 1L609 | 6PTB x 1mm2
1 | KSC | 1KSCM0021 | IN | IN | OUT | NO | 2 | 1 | 1PTB (NA) | PVC | PVC | 500V dc | V&T and FDR | 2RO (V&T) and 4RO (FDR) | NO | ALSTHOM | IMS | 32 | 0 | 1 | 1KBS001AR | 1KSC004EN | A 01 1L6675A1 1L605 A 01 1L6675A1 1L605 A 02 1L6675B1 1L605 A 03 1L6675C1 1L605 A 04 1L6681D1 1L605 A 05 1L6669E2 1L605 A 06 1L6669D2 1L609 A 07 1L6669C2 1L609 A 08 1L6669B2 1L609 A 09 1L6669A2 1L609 A 10 1L6667K1 1L609 A 11 1L6667J1 1L609 A 12 1L6667H1 1L609 A 13 1L6667G1 1L609 A 14 1L6667F1 1L609 | 1PTB x 1mm2
1 | KSC | 1KSCM0900 | IN | IN | OUT | NO | 2 | 1 | 1PTB (NA) | PVC | XLPE | 500V dc | V&T and FDR | 2RO (V&T) and 4RO (FDR) | NO | NIA (MODIFICATION) | IMS |  |  |  | 1KBS001AR | 1KSC004EN |  | 1PTB x 1mm2 | [5 empty] | not in pericles
1 | KSC | 1KSCM0901 | IN | IN | OUT | NO | 2 | 1 | 1PTB (NA) | PVC | XLPE | 500V dc | V&T and FDR | 2RO (V&T) and 4RO (FDR) | NO | NIA (MODIFICATION) | IMS |  |  |  | 1KBS001AR | 1KSC004EN |  | 1PTB x 1mm2 | [5 empty] | not in pericles
1 | KSC | 1KSCM0902 | IN | IN | OUT | NO | 4 | 1 | 2PTB (NA) | PVC | XLPE | 500V dc | V&T and FDR | 2RO (V&T) and 4RO (FDR) | NO | NIA (MODIFICATION) | IMS | 27 | 32 | 0 | 1KSC001HX | 1KRT004EN | A 01 1L6661D2 1L607 A 01 1L6661D2 1L607 A 02 1L6661E2 1L609 A 03 1L6661F2 1L609 A 04 1L6661G2 1L609 A 05 1L6661H2 1L609 A 06 1L6669C3 1L609 A 07 1L6669B4 1L609 A 08 1L6669A4 1L609 A 09 1L6667L1 1L609 A 10 1L6667K1 1L609 | 2PTB x 1mm2
1 | KSC | 1KSCM0903 | IN | IN | OUT | NO | 4 | 1 | 2PTB (NA) | PVC | XLPE | 500V dc | V&T and FDR | 2RO (V&T) and 4RO (FDR) | NO | NIA (MODIFICATION) | IMS | 28 | 36 | 0 | 1KSC001HX | 1KSC009EN | A 01 1L6661D2 1L607 A 01 1L6661D2 1L607 A 02 1L6661E2 1L609 A 03 1L6661F2 1L609 A 04 1L6661G2 1L609 A 05 1L6661H2 1L609 A 06 1L6669C3 1L609 A 07 1L6669B4 1L609 A 08 1L6669A4 1L609 A 09 1L6667L1 1L609 A 10 1L6667K1 1L609 A 11 1L6667J1 1L609 | 2PTB x 1mm2
1 | KSC | 1KSCM0904 | IN | IN | OUT | NO | 4 | 1 | 2PTB (NA) | PVC | XLPE | 500V dc | V&T and FDR | 2RO (V&T) and 4RO (FDR) | NO | NIA (MODIFICATION) | IMS | 29 | 38 | 0 | 1KSC001HX | 1SIT003EN | A 01 1L6661D2 1L607 A 01 1L6661D2 1L607 A 02 1L6661E2 1L609 A 03 1L6661F2 1L609 A 04 1L6661G2 1L609 A 05 1L6661H2 1L609 A 06 1L6669C3 1L609 A 07 1L6669B4 1L609 A 08 1L6669A4 1L609 A 09 1L6667L1 1L609 A 10 1L6667K1 1L609 A 11 1L6667J1 1L609 A 12 1L6667H1 1L609 | 2PTB x 1mm2
1 | KSC | 1KSCM0905 | IN | IN | OUT | NO | 4 | 1 | 2PTB (NA) | PVC | XLPE | 500V dc | V&T and FDR | 2RO (V&T) and 4RO (FDR) | NO | NIA (MODIFICATION) | IMS | 30 | 39 | 0 | 1KSC001HX | 1REN012EN | A 01 1L6661D2 1L607 A 01 1L6661D2 1L607 A 02 1L6661E2 1L609 A 03 1L6661F1 1L609 A 04 1L6661G2 1L609 A 05 1L6661H2 1L609 A 06 1L6669C3 1L609 A 07 1L6669B4 1L609 A 08 1L6669A4 1L609 A 09 1L6667L1 1L609 A 10 1L6667K1 1L609 A 11 1L6667J1 1L609 A 12 1L6667H1 1L609 A 13 1L6667G1 1L609 | 2PTB x 1mm2
1 | KSC | 1KSCM0906 | IN | IN | OUT | NO | 4 | 1 | 2PTB (NA) | PVC | XLPE | 500V dc | V&T and FDR | 2RO (V&T) and 4RO (FDR) | NO | NIA (MODIFICATION) | IMS | 32 | 40 | 0 | 1KSC001HX | 1VVP001EN | A 01 1L6661D2 1L607 A 01 1L6661D2 1L607 A 02 1L6661E2 1L609 A 03 1L6661F2 1L609 A 04 1L6661G2 1L609 A 05 1L6661H2 1L609 A 06 1L6669C3 1L609 A 07 1L6669B4 1L609 A 08 1L6669A4 1L609 A 09 1L6667L1 1L609 A 10 1L6667K1 1L609 A 11 1L6667J1 1L609 A 12 1L6667H1 1L609 A 13 1L6667G1 1L609 A 14 1L6667F1 1L609 | 2PTB x 1mm2
1 | KSC | 1KSCM0907 | IN | IN | OUT | NO | 4 | 1 | 2PTB (NA) | PVC | XLPE | 500V dc | V&T and FDR | 2RO (V&T) and 4RO (FDR) | NO | NIA (MODIFICATION) | IMS | 30 | 40 | 0 | 1KSC001HX | 1KSC001EN | A 01 1L6661D2 1L607 A 01 1L6661D2 1L607 A 02 1L6661E2 1L609 A 03 1L6661H2 1L609 A 04 1L6669C3 1L609 A 05 1L6669B4 1L609 A 06 1L6669A4 1L609 A 07 1L6667L1 1L609 A 08 1L6667K1 1L609 A 09 1L6667J1 1L609 A 10 1L6667H1 1L609 A 11 1L6667G1 1L609 A 12 1L6667F1 1L609 | 2PTB x 1mm2
1 | KSC | 1KSCM0908 | IN | IN | OUT | NO | 4 | 1 | 2PTB (NA) | PVC | XLPE | 500V dc | V&T and FDR | 2RO (V&T) and 4RO (FDR) | NO | NIA (MODIFICATION) | IMS | 34 | 42 | 0 | 1KSC001HX | 1RCP411EN | A 01 1L6661D2 1L607 A 01 1L6661D2 1L607 A 02 1L6661E2 1L609 A 03 1L6661F2 1L609 A 04 1L6661G2 1L609 A 05 1L6661H2 1L609 A 06 1L6669C3 1L609 A 07 1L6669B4 1L609 A 08 1L6669A4 1L609 A 09 1L6667L1 1L609 A 10 1L6667K1 1L609 A 11 1L6667J1 1L609 A 12 1L6667H1 1L609 A 13 1L6667G1 1L609 A 14 1L6667F1 1L609 A 15 1L6667E1 1L609 | 2PTB x 1mm2
1 | LHJ | 1LHJM0901 | IN: OUT; IN: OUT; OUT: OUT; NO: NO; FO: TB |  |  |  | NO | [5 empty] | 1LHJ003AR | 1LHJ005AR |  | 1pr x 1,0mm2 | [5 empty] | not in pericles
1 | LHJ | 1LHJM0902 | IN: OUT; IN: OUT; OUT: OUT; NO: NO; FO: TB |  |  |  | NO | [5 empty] | 1LHJ005AR | 1LHJ001MM |  | 3c x 1,5mm2 | [5 empty] | not in pericles
1 | LHJ | 1LHJM0904 | IN: OUT; IN: OUT; OUT: OUT; NO: NO; FO: TB |  |  |  | NO | [5 empty] | 1LHJ005AR | 1LHJ001MP |  | 1pr x 1,0mm2 | [5 empty] | not in pericles
1 | LHJ | 1LHJM0905 | IN: OUT; IN: OUT; OUT: OUT; NO: NO; FO: TB |  |  |  | NO | [5 empty] | 1LHJ005AR | 1LHJ002MP |  | 1pr x 1,0mm2 | [5 empty] | not in pericles
1 | LHJ ` | 1LHJM0903 | IN: OUT; IN: OUT; OUT: OUT; NO: NO; FO: TB |  |  |  | NO | [5 empty] | 1LHJ005AR | 1LHJ006MT |  | COMPENSATING | [5 empty] | not in pericles
1 | LHP | 1LHPM0001 | IN | IN | OUT | NO | 3 | 1 | 1TTB (A) | PVC | PVC | 500V dc | V&T and FDR | 2RO (V&T) and 4RO (FDR) | NO | ALSTHOM | IMS | 32 | 32 | 1 | 1LHP003MT | 1LHP005AR | A 01 1D1134C1 1D102 A 01 1D1134C1 1D102 A 02 1D1134B1 1D102 A 03 1D1134A1 1D102 A 04 1D1122A1 1D101 | 1TTB x 1mm2
1 | LHP | 1LHPM0002 | IN | IN | OUT | NO | 3 | 1 | 1TTB (A) | PVC | PVC | 500V dc | V&T and FDR | 2RO (V&T) and 4RO (FDR) | NO | ALSTHOM | IMS | 13 | 30 | 30 | 1LHP005MT | 1LHP005AR | A 01 1D1134A1 1D102 A 01 1D1134A1 1D102 A 02 1D1122A1 1D101 | 1TTB x 1mm2
1 | LHP | 1LHPM0003 | IN | IN | OUT | NO | 3 | 1 | 1TTB (A) | PVC | PVC | 500V dc | V&T and FDR | 2RO (V&T) and 4RO (FDR) | NO | ALSTHOM | IMS | 13 | 30 | 30 | 1LHP001GE | 1LHP005AR | A 01 1D1134A1 1D102 A 01 1D1134A1 1D102 A 02 1D1122A1 1D101 | 1TTB x 1mm2
1 | LHP | 1LHPM0004 | IN | IN | OUT | NO | 3 | 1 | 1TTB (A) | PVC | PVC | 500V dc | V&T and FDR | 2RO (V&T) and 4RO (FDR) | NO | ALSTHOM | IMS | 13 | 32 | 32 | 1LHP001GE | 1LHP005AR | A 01 1D1134A1 1D102 A 01 1D1134A1 1D102 A 02 1D1122A1 1D101 | 1TTB x 1mm2
1 | LHP | 1LHPM0005 | IN | IN | OUT | NO | 2 | 1 | 1PTB (A) | PVC | PVC | 500V dc | V&T and FDR | 2RO (V&T) and 4RO (FDR) | NO | ALSTHOM | IMS | 13 | 30 | 30 | 1LHP001GE | 1LHP005AR | A 01 1D1134A1 1D102 A 01 1D1134A1 1D102 A 02 1D1122A1 1D101 | 1PTB x 1mm2
1 | LHP | 1LHPM0006 | IN | IN | OUT | NO | 3 | 1 | 1TTB (A) | PVC | PVC | 500V dc | V&T and FDR | 2RO (V&T) and 4RO (FDR) | NO | ALSTHOM | IMS | 13 | 30 | 30 | 1LHP001GE | 1LHP005AR | A 01 1D1134A1 1D102 A 01 1D1134A1 1D102 A 02 1D1122A1 1D101 | 1TTB x 1mm2
1 | LHP | 1LHPM0007 | IN | IN | OUT | NO | 9 | 1 | 3TTB (A) | PVC | PVC | 500V dc | V&T and FDR | 2RO (V&T) and 4RO (FDR) | NO | ALSTHOM | IMS | 17 | 35 | 35 | 1LHP001AM | 1LHP005AR | A 01 1D1134A1 1D102 A 01 1D1134A1 1D102 A 02 1D1122A1 1D101 | 3TTB x 1mm2
1 | LHP | 1LHPM0008 | IN | IN | OUT | NO | 9 | 1 | 3TTB (A) | PVC | PVC | 500V dc | V&T and FDR | 2RO (V&T) and 4RO (FDR) | NO | ALSTHOM | IMS | 20 | 33 | 33 | 1LHP001GE | 1LHP001AM | IND (SITE RUN) | 3TTB x 1mm2
1 | LHP | 1LHPM0009 | IN | IN | OUT | NO | 2 | 1 | 1PTB (A) | PVC | PVC | 500V dc | V&T and FDR | 2RO (V&T) and 4RO (FDR) | NO | ALSTHOM | IMS | 22 | 35 | 35 | 1LHP004EL | 1LHP005AR | A 01 1D1122B1 1D101 A 01 1D1122B1 1D101 A 02 1D1122A1 1D101 A 03 1D1134A1 1D102 | 1PTB x 1mm2
1 | LHP | 1LHPM0010 | IN | IN | OUT | NO | 2 | 1 | 1PTB (A) | PVC | PVC | 500V dc | V&T and FDR | 2RO (V&T) and 4RO (FDR) | NO | ALSTHOM | IMS | 38 | 44 | 44 | 1LHP001GA | 1LHP005AR | A 01 1D1134D1 1D102 A 01 1D1134D1 1D102 A 02 1D1134C1 1D102 A 03 1D1134B1 1D102 A 04 1D1134A1 1D102 A 05 1D1122A1 1D101 | 1PTB x 1mm2
1 | LHP | 1LHPM0011 | IN | IN | OUT | NO | 2 | 1 | VZ (A) | PVC | PVC | 500V dc | V&T and FDR | 2RO (V&T) and 4RO (FDR) | NO | ALSTHOM | IMS | 35 | 54 | 54 | 1KBS011CR | 1LHP101MT | A 01 1D1122D1 1D101 A 01 1D1122D1 1D101 A 02 1D1122C1 1D101 A 03 1D1122B1 1D101 A 04 1D1122A1 1D101 A 05 1D1134A1 1D102 A 06 1D1134B1 1D102 A 07 1D1134C1 1D102 | 1PTB x 1mm2
1 | LHP | 1LHPM0012 | IN | IN | OUT | NO | 2 | 1 | VZ (A) | PVC | PVC | 500V dc | V&T and FDR | 2RO (V&T) and 4RO (FDR) | NO | ALSTHOM | IMS | 42 | 56 | 56 | 1KBS011CR | 1LHP102MT | A 01 1D1122D1 1D101 A 01 1D1122D1 1D101 A 02 1D1122C1 1D101 A 03 1D1122B1 1D101 A 04 1D1122A1 1D101 A 05 1D1134A1 1D102 A 06 1D1134B1 1D102 A 07 1D1134C1 1D102 | 1PTB x 1mm2
1 | LHP | 1LHPM0013 | IN | IN | OUT | NO | 3 | 1 | 1TTB (A) | PVC | PVC | 500V dc | V&T and FDR | 2RO (V&T) and 4RO (FDR) | NO | ALSTHOM | IMS | 35 | 55 | 55 | 1KBS011CR | 1LHP103MT | A 01 1D1122D1 1D101 A 01 1D1122D1 1D101 A 02 1D1122C1 1D101 A 03 1D1122B1 1D101 A 04 1D1122A1 1D101 A 05 1D1134A1 1D102 A 06 1D1134B1 1D102 A 07 1D1134C1 1D102 | 1TTB x 1mm2
1 | LHP | 1LHPM0014 | IN | IN | OUT | NO | 4 | 1 | 2PTB (NA) | PVC | PVC | 500V dc | V&T and FDR | 2RO (V&T) and 4RO (FDR) | YES | ALSTHOM | IMS | 13 | 28 | 28 | 1LHP005AR | 1LHP002MT | A 01 1D1122A1 1D101 A 01 1D1122A1 1D101 | 2PTB x 1mm2
1 | LHP | 1LHPM0906 | IN | IN | OUT | NO | 2 | 1 | 1PTB (NA) | PVC | XLPE | 500V dc | V&T and FDR | 2RO (V&T) and 4RO (FDR) | NO | NIA (MODIFICATION) | IMS |  |  |  | 1LHP001AR | 1LHP003AR |  | 1PTB x 1mm2 | [5 empty] | not in pericles
1 | LHP | 1LHPM0907 | IN | IN | OUT | NO | 2 | 1 | 1PTB (NA) | PVC | XLPE | 500V dc | V&T and FDR | 2RO (V&T) and 4RO (FDR) | NO | NIA (MODIFICATION) | IMS |  |  |  | 1LPH001AR | 1LHP003AR |  | 1PTB x 1mm2 | [5 empty] | not in pericles
1 | LHP | 1LHPM0909 | IN | IN | OUT | NO | 2 | 1 | 1PTB (NA) | PVC | XLPE | 500V dc | V&T and FDR | 2RO (V&T) and 4RO (FDR) | NO | NIA (MODIFICATION) | IMS |  |  |  | 1LHP006ID | 1LHP005AR |  | 1PTB x 1mm2 | [5 empty] | not in pericles
1 | LHP | 1LHPM0910 | IN | IN | OUT | NO | 2 | 1.5 | A | PVC | XLPE | 500V dc | V&T and FDR | 2RO (V&T) and 4RO (FDR) | NO | NIA (MODIFICATION) | IMS | 0 | 20 | 0 | 1LHP401DT | 1LHP401CR |  | 2Core x 1,5mm2 | [5 empty] | not in pericles
1 | LHP | 1LHPM0911 | IN | IN | OUT | NO | 2 | 1.5 | A | PVC | XLPE | 500V dc | V&T and FDR | 2RO (V&T) and 4RO (FDR) | NO | NIA (MODIFICATION) | IMS | 0 | 20 | 0 | 1LHP402DT | 1LHP401CR |  | 2Core x 1,5mm2 | [5 empty] | not in pericles
1 | LHQ | 1LHQM0001 | IN | IN | OUT | NO | 3 | 1 | 1TTB (A) | PVC | PVC | 500V dc | V&T and FDR | 2RO (V&T) and 4RO (FDR) | NO | ALSTHOM | IMS | 12 | 40 | 1 | 1LHQ003MT | 1LHQ005AR | A 01 1D1164A1 1D142 A 01 1D1164A1 1D142 A 02 1D1152A1 1D141 | 1TTB x 1mm2
1 | LHQ | 1LHQM0002 | IN | IN | OUT | NO | 3 | 1 | 1TTB (A) | PVC | PVC | 500V dc | V&T and FDR | 2RO (V&T) and 4RO (FDR) | NO | ALSTHOM | IMS | 12 | 40 | 40 | 1LHQ005MT | 1LHQ005AR | A 01 1D1164A1 1D142 A 01 1D1164A1 1D142 A 02 1D1152A1 1D141 | 1TTB x 1mm2
1 | LHQ | 1LHQM0003 | IN | IN | OUT | NO | 3 | 1 | 1TTB (A) | PVC | PVC | 500V dc | V&T and FDR | 2RO (V&T) and 4RO (FDR) | NO | ALSTHOM | IMS | 12 | 40 | 40 | 1LHQ001GE | 1LHQ005AR | A 01 1D1164A1 1D142 A 01 1D1164A1 1D142 A 02 1D1152A1 1D141 | 1TTB x 1mm2
1 | LHQ | 1LHQM0004 | IN | IN | OUT | NO | 3 | 1 | 1TTB (A) | PVC | PVC | 500V dc | V&T and FDR | 2RO (V&T) and 4RO (FDR) | NO | ALSTHOM | IMS | 12 | 40 | 40 | 1LHQ001GE | 1LHQ005AR | A 01 1D1164A1 1D142 A 01 1D1164A1 1D142 A 02 1D1152A1 1D141 | 1TTB x 1mm2
1 | LHQ | 1LHQM0005 | IN | IN | OUT | NO | 2 | 1 | 1PTB (A) | PVC | PVC | 500V dc | V&T and FDR | 2RO (V&T) and 4RO (FDR) | NO | ALSTHOM | IMS | 12 | 40 | 40 | 1LHQ001GE | 1LHQ005AR | A 01 1D1164A1 1D142 A 01 1D1164A1 1D142 A 02 1D1152A1 1D141 | 1PTB x 1mm2
1 | LHQ | 1LHQM0006 | IN | IN | OUT | NO | 3 | 1 | 1TTB (A) | PVC | PVC | 500V dc | V&T and FDR | 2RO (V&T) and 4RO (FDR) | NO | ALSTHOM | IMS | 12 | 40 | 40 | 1LHQ001GE | 1LHQ005AR | A 01 1D1164A1 1D142 A 01 1D1164A1 1D142 A 02 1D1152A1 1D141 | 1TTB x 1mm2
1 | LHQ | 1LHQM0007 | IN | IN | OUT | NO | 9 | 1 | VZ (A) | PVC | PVC | 500V dc | V&T and FDR | 2RO (V&T) and 4RO (FDR) | NO | ALSTHOM | IMS | 15 | 40 | 40 | 1LHQ001AM | 1LHQ005AR | A 01 1D1164A1 1D142 A 01 1D1164A1 1D142 A 02 1D1152A1 1D141 | 1PTB x 1mm2
1 | LHQ | 1LHQM0008 | IN | IN | OUT | NO | 9 | 1 | VZ (A) | PVC | PVC | 500V dc | V&T and FDR | 2RO (V&T) and 4RO (FDR) | NO | ALSTHOM | IMS | 20 | 20 | 20 | 1LHQ001GE | 1LHQ001AM | IND (SITE RUN) | 1PTB x 1mm2
1 | LHQ | 1LHQM0009 | IN | IN | OUT | NO | 2 | 1 | 1PTB (A) | PVC | PVC | 500V dc | V&T and FDR | 2RO (V&T) and 4RO (FDR) | NO | ALSTHOM | IMS | 15 | 40 | 40 | 1LHQ004EL | 1LHQ005AR | A 01 1D1164A1 1D142 A 01 1D1164A1 1D142 A 02 1D1152A1 1D141 | 1PTB x 1mm2
1 | LHQ | 1LHQM0010 | IN | IN | OUT | NO | 2 | 1 | 1PTB (A) | PVC | PVC | 500V dc | V&T and FDR | 2RO (V&T) and 4RO (FDR) | NO | ALSTHOM | IMS | 20 | 50 | 50 | 1LHQ001GA | 1LHQ005AR | A 01 1D1164C1 1D142 A 01 1D1164C1 1D142 A 02 1D1164D1 1D142 A 03 1D1155A1 1D141 A 04 1D1152D1 1D141 A 05 1D1152C1 1D141 A 06 1D1152B1 1D141 A 07 1D1152A1 1D141 | 1PTB x 1mm2
1 | LHQ | 1LHQM0011 | IN | IN | OUT | NO | 2 | 1 | 1PTB (VZBA) | PVC | PVC | 500V dc | V&T and FDR | 2RO (V&T) and 4RO (FDR) | NO | ALSTHOM | IMS | 35 | 60 | 60 | 1KBS010CR | 1LHQ101MT | A 01 1D1155A1 1D141 A 01 1D1155A1 1D141 A 02 1D1155B1 1D141 A 03 1D1152D1 1D141 A 04 1D1152C1 1D141 A 05 1D1152B1 1D141 A 06 1D1152A1 1D141 A 07 1D1164A1 1D142 A 08 1D1164B1 1D142 A 09 1D1164C1 1D142 | 1PTB x 1mm2
1 | LHQ | 1LHQM0012 | IN | IN | OUT | NO | 2 | 1 | 1PTB (VZBA) | PVC | PVC | 500V dc | V&T and FDR | 2RO (V&T) and 4RO (FDR) | NO | ALSTHOM | IMS | 35 | 60 | 60 | 1KBS010CR | 1LHQ102MT | A 01 1D1155A1 1D141 A 01 1D1155A1 1D141 A 02 1D1155B1 1D141 A 03 1D1152D1 1D141 A 04 1D1152C1 1D141 A 05 1D1152B1 1D141 A 06 1D1152A1 1D141 A 07 1D1164A1 1D142 A 08 1D1164B1 1D142 A 09 1D1164C1 1D142 | 1PTB x 1mm2
1 | LHQ | 1LHQM0013 | IN | IN | OUT | NO | 3 | 1 | 1TTB (A) | PVC | PVC | 500V dc | V&T and FDR | 2RO (V&T) and 4RO (FDR) | NO | ALSTHOM | IMS | 35 | 60 | 60 | 1KBS010CR | 1LHQ103MT | A 01 1D1155A1 1D141 A 01 1D1155A1 1D141 A 02 1D1155B1 1D141 A 03 1D1152D1 1D141 A 04 1D1152C1 1D141 A 05 1D1152B1 1D141 A 06 1D1152A1 1D141 A 07 1D1164A1 1D142 A 08 1D1164B1 1D142 A 09 1D1164C1 1D142 | 1TTB x 1mm2
1 | LHQ | 1LHQM0014 | IN | IN | OUT | NO | 4 | 1 | 2PTB (NA) | PVC | PVC | 500V dc | V&T and FDR | 2RO (V&T) and 4RO (FDR) | YES | ALSTHOM | IMS | 13 | 40 | 40 | 1LHQ005AR | 1LHQ002MT | A 01 1D1152A1 1D141 A 01 1D1152A1 1D141 A 02 1D1152B1 1D141 A 03 1D1152C1 1D141 A 04 1D1152D1 1D141 | 2PTB x 1mm2
1 | LHQ | 1LHQM0906 | IN | IN | OUT | NO | 2 | 1 | 1PTB (A) | PVC | XLPE | 500V dc | V&T and FDR | 2RO (V&T) and 4RO (FDR) | NO | NIA (MODIFICATION) | IMS |  |  |  | 1LPH001AR | 1LHP003AR |  | 1PTB x 1mm2 | [5 empty] | not in pericles
1 | LHQ | 1LHQM0907 | IN | IN | OUT | NO | 2 | 1 | 1PTB (A) | PVC | XLPE | 500V dc | V&T and FDR | 2RO (V&T) and 4RO (FDR) | NO | NIA (MODIFICATION) | IMS |  |  |  | 1LHP001AR | 1LHP003AR |  | 1PTB x 1mm2 | [5 empty] | not in pericles
1 | LHQ | 1LHQM0908 | IN | IN | OUT | NO | 2 | 1 | 1PTB (A) | PVC | XLPE | 500V dc | V&T and FDR | 2RO (V&T) and 4RO (FDR) | NO | NIA (MODIFICATION) | IMS | [6 empty] | 1PTB x 1mm2 | [5 empty] | not in pericles
1 | LHQ | 1LHQM0909 | IN | IN | OUT | NO | 2 | 1.5 | A | PVC | XLPE | 500V dc | V&T and FDR | 2RO (V&T) and 4RO (FDR) | NO | NIA (MODIFICATION) | IMS |  |  |  | LHQ006ID | LHQOO5AR |  | 2Core x 1,5mm2 | [5 empty] | not in pericles
1 | LHQ | 1LHQM0910 | IN | IN | OUT | NO | 2 | 1.5 | A | PVC | XLPE | 500V dc | V&T and FDR | 2RO (V&T) and 4RO (FDR) | NO | NIA (MODIFICATION) | IMS | 0 | 20 | 0 | 1LHQ401DT | 1LHQ401CR |  | 2Core x 1,5mm2 | [5 empty] | not in pericles
1 | LHQ | 1LHQM0911 | IN | IN | OUT | NO | 2 | 1.5 | A | PVC | XLPE | 500V dc | V&T and FDR | 2RO (V&T) and 4RO (FDR) | NO | NIA (MODIFICATION) | IMS | 0 | 20 | 0 | 1LHQ402DT | 1LHQ401CR |  | 2Core x 1,5mm2 | [5 empty] | not in pericles
1 | LLS | 1LLSM0900 | IN | IN | OUT | NO | NIA | NIA | EIA 85 |  |  |  | V&T and FDR | 2RO (V&T) and 4RO (FDR) | NO | NIA (MODIFICATION) | IMS |  |  |  | 1LLS001GA | 9LLX101CR |  | EIA 485 | [5 empty] | not in pericles
1 | LLX | 1LLXM0900 | IN | IN | OUT | NO | 2 | 1.5 | 1PTB (A) | PVC | XLPE | 500V dc | V&T and FDR | 2RO (V&T) and 4RO (FDR) | NO | NIA (MODIFICATION) | IMS |  |  |  | 1LLX001TB | 1LLX001TR |  | 1PTB x 1,5mm2 | [5 empty] | not in pericles
1 | LLX | 1LLXM0902 | IN | IN | OUT | NO | NIA | NIA | EIA 85 |  |  |  | V&T and FDR | 2RO (V&T) and 4RO (FDR) | NO | NIA (MODIFICATION) | IMS |  |  |  | 1LLX001CR | 9LLX101CR |  | EIA 485 | [5 empty] | not in pericles
1 | LTR | 1LTRM0001 | OUT | OUT | OUT | NO | 1 | 70 | TB | [5 empty] | NO |  |  | 99 | 110 | 110 | TT19 | 1LTR001CR | A 01 1T2209B1 1T2X A 01 1T2209B1 1T2X A 02 1T2209A1 1T2X A 03 1M3300E2 1M3? A 04 1M3300D2 1M3? A 05 1M3300C2 1M3? A 06 1M3300B2 1M3? A 07 1M3300A2 1M3? A 08 1L44JTA4 1L406 A 09 1L55JTA4 1L507 A 10 1L66JTA4 1L607 A 11 1L6655H1 1L607 A 12 1L6655J1 1L607 A 13 1L6655K1 1L605 | 70
1 | LTR | 1LTRM0002 | OUT | OUT | OUT | NO | 1 | 6 | TB | [5 empty] | NO |  |  | 29 | 20 | 20 | 1LTR001CR | 1GPA003AR | A 01 1L6661C1 1L607 A 01 1L6661C1 1L607 A 02 1L6661B1 1L607 A 03 1L6661A1 1L607 A 04 1L6655H1 1L607 A 05 1L6655J1 1L607 A 06 1L6655K1 1L605 A 07 1L6655L1 1L605 A 08 1L6655M1 1L605 A 09 1L6655N1 1L605 A 10 1L6677A1 1L605 A 11 1L6677B1 1L605 A 12 1L6677C1 1L605 | 6
1 | LTR | 1LTRM0003 | OUT | OUT | OUT | NO | 1 | 6 | TB | [5 empty] | NO |  |  | 38 | 20 | 20 | 1LTR001CR | 1GSY004AR | A 01 1L6661C1 1L607 A 01 1L6661C1 1L607 A 02 1L6660A1 1L607 A 03 1L6659A1 1L607 A 04 1L6659B1 1L609 A 05 1L6659C1 1L609 A 06 1L6665A1 1L609 A 07 1L6665B1 1L609 A 08 1L6665C1 1L609 A 09 1L6665D1 1L609 A 10 1L6665E1 1L609 A 11 1L6665F1 1L609 A 12 1L6665G1 1L609 A 13 1L6665H1 1L609 A 14 1L6665J1 1L609 A 15 1L6664B2 1L609 A 16 1L6668A1 1L609 | 6
1 | LTR | 1LTRM0004 | OUT | OUT | OUT | NO | 1 | 6 | TB | [5 empty] | NO |  |  | 13 | 20 | 20 | 1LTR001CR | 1GSE001AR | A 01 1L6661C1 1L607 A 01 1L6661C1 1L607 A 02 1L6661B1 1L607 A 03 1L6656F1 1L607 A 04 1L6656E1 1L607 A 05 1L6656D1 1L607 | 6
1 | LTR | 1LTRM0005 | OUT | OUT | OUT | NO | 1 | 6 | TB | [5 empty] | NO |  |  | 13 | 20 | 20 | 1LTR001CR | 1GSE002AR | A 01 1L6661C1 1L607 A 01 1L6661C1 1L607 A 02 1L6661B1 1L607 A 03 1L6656F1 1L607 A 04 1L6656E1 1L607 A 05 1L6656D1 1L607 | 6
1 | LTR | 1LTRM0006 | OUT | OUT | OUT | NO | 1 | 6 | TB | [5 empty] | NO |  |  | 25 | 20 | 20 | 1LTR001CR | 1GSE003AR | A 01 1L6661C1 1L607 A 01 1L6661C1 1L607 A 02 1L6661B1 1L607 A 03 1L6656F1 1L607 A 04 1L6656E1 1L607 A 05 1L6653A1 1L607 A 06 1L6655E1 1L607 A 07 1L66JXA1 1L607 A 08 1L55JXA1 1L507 A 09 1L44JXA1 1L406 | 6
1 | LTR | 1LTRM0007 | OUT | OUT | OUT | NO | 1 | 6 | TB | [5 empty] | NO |  |  | 11 | 20 | 20 | 1LTR001CR | 1GSE004AR | A 01 1L6661C1 1L607 A 01 1L6661C1 1L607 A 02 1L6661B1 1L607 A 03 1L6656F1 1L607 | 6
1 | LTR | 1LTRM0008 | IN | IN | OUT | NO | 1 | 6 | CU (NA) | PVC | No Insulation | 1000V dc | V&T and FDR | 2RO (V&T) and 4RO (FDR) | NO | ALSTHOM | IMS | 11 | 20 | 20 | 1LTR001CR | 1GSE005AR | A 01 1L6661C1 1L607 A 01 1L6661C1 1L607 A 02 1L6661B1 1L607 A 03 1L6656F1 1L607 | 1Core x 6mm2
1 | LTR | 1LTRM0009 | OUT | OUT | OUT | NO | 1 | 6 | TB | [5 empty] | NO |  |  | 11 | 20 | 20 | 1LTR001CR | 1GSE006AR | A 01 1L6661C1 1L607 A 01 1L6661C1 1L607 A 02 1L6661B1 1L607 A 03 1L6656F1 1L607 | 6
1 | LTR | 1LTRM0010 | OUT | OUT | OUT | NO | 1 | 6 | TB | [5 empty] | NO |  |  | 13 | 20 | 20 | 1LTR001CR | 1GRE001AR | A 01 1L6661C1 1L607 A 01 1L6661C1 1L607 A 02 1L6661B1 1L607 A 03 1L6656F1 1L607 A 04 1L6656E1 1L607 A 05 1L6656D1 1L607 | 6
1 | LTR | 1LTRM0011 | OUT | OUT | OUT | NO | 1 | 6 | TB | [5 empty] | NO |  |  | 13 | 20 | 20 | 1LTR001CR | 1GRE002AR | A 01 1L6661C1 1L607 A 01 1L6661C1 1L607 A 02 1L6661B1 1L607 A 03 1L6656F1 1L607 A 04 1L6656E1 1L607 A 05 1L6656D1 1L607 | 6
1 | LTR | 1LTRM0012 | OUT | OUT | OUT | NO | 1 | 6 | TB | [5 empty] | NO |  |  | 13 | 22 | 22 | 1LTR001CR | 1GRE003AR | A 01 1L6661C1 1L607 A 01 1L6661C1 1L607 A 02 1L6661B1 1L607 A 03 1L6656F1 1L607 A 04 1L6656E1 1L607 A 05 1L6656D1 1L607 | 6
1 | LTR | 1LTRM0013 | OUT | OUT | OUT | NO | 1 | 6 | TB | [5 empty] | NO |  |  | 13 | 18 | 18 | 1LTR001CR | 1GRE004AR | A 01 1L6661C1 1L607 A 01 1L6661C1 1L607 A 02 1L6661B1 1L607 A 03 1L6656F1 1L607 A 04 1L6656E1 1L607 A 05 1L6656D1 1L607 | 6
1 | LTR | 1LTRM0014 | OUT | OUT | OUT | NO | 1 | 6 | TB | [5 empty] | NO |  |  | 18 | 20 | 20 | 1LTR001CR | 1KRG154AR | A 01 1L6661C1 1L607 A 01 1L6661C1 1L607 A 02 1L6661B1 1L607 A 03 1L6656F1 1L607 A 04 1L6656E1 1L607 A 05 1L6656D1 1L607 A 06 1L6656C1 1L607 A 07 1L6656B1 1L607 A 08 1L6656A1 1L607 | 6
1 | LTR | 1LTRM0015 | OUT | OUT | OUT | NO | 1 | 6 | TB | [5 empty] | NO |  |  | 18 | 20 | 20 | 1LTR001CR | 1KRG155AR | A 01 1L6661C1 1L607 A 01 1L6661C1 1L607 A 02 1L6661B1 1L607 A 03 1L6656F1 1L607 A 04 1L6656E1 1L607 A 05 1L6656D1 1L607 A 06 1L6656C1 1L607 A 07 1L6656B1 1L607 A 08 1L6656A1 1L607 | 6
1 | LTR | 1LTRM0016 | OUT | OUT | OUT | NO | 1 | 6 | TB | [5 empty] | NO |  |  | 18 | 20 | 20 | 1LTR001CR | 1KRG156AR | A 01 1L6661C1 1L607 A 01 1L6661C1 1L607 A 02 1L6661B1 1L607 A 03 1L6656F1 1L607 A 04 1L6656E1 1L607 A 05 1L6656D1 1L607 A 06 1L6656C1 1L607 A 07 1L6656B1 1L607 A 08 1L6656A1 1L607 | 6
1 | LTR | 1LTRM0017 | OUT | OUT | OUT | NO | 1 | 6 | TB | [5 empty] | NO |  |  | 18 | 20 | 20 | 1LTR001CR | 1KRG157AR | A 01 1L6661C1 1L607 A 01 1L6661C1 1L607 A 02 1L6661B1 1L607 A 03 1L6656F1 1L607 A 04 1L6656E1 1L607 A 05 1L6656D1 1L607 A 06 1L6656C1 1L607 A 07 1L6656B1 1L607 | 6
1 | LTR | 1LTRM0018 | OUT | OUT | OUT | NO | 1 | 6 | TB | [5 empty] | NO |  |  | 17 | 20 | 20 | 1LTR001CR | 1KRG158AR | A 01 1L6661C1 1L607 A 01 1L6661C1 1L607 A 02 1L6661B1 1L607 A 03 1L6656F1 1L607 A 04 1L6656E1 1L607 A 05 1L6656D1 1L607 A 06 1L6656C1 1L607 | 6
1 | LTR | 1LTRM0019 | OUT | OUT | OUT | NO | 1 | 6 | TB | [5 empty] | NO |  |  | 13 | 35 | 35 | 1LTR001CR | 1KRG159AR | A 01 1L6661C1 1L607 A 01 1L6661C1 1L607 A 02 1L6661B1 1L607 A 03 1L6656F1 1L607 A 04 1L6656E1 1L607 A 05 1L6656D1 1L607 | 6
1 | LTR | 1LTRM0020 | OUT | OUT | OUT | NO | 1 | 6 | TB | [5 empty] | NO |  |  | 18 | 20 | 20 | 1LTR001CR | 1KBS001AR | A 01 1L6655L1 1L605 A 01 1L6655L1 1L605 A 02 1L6675A1 1L605 | 6
1 | LTR | 1LTRM0021 | OUT | OUT | OUT | NO | 1 | 6 | TB | [5 empty] | NO |  |  | 18 | 20 | 20 | 1LTR001CR | 1KBS002AR | A 01 1L6655L1 1L605 A 01 1L6655L1 1L605 A 02 1L6675A1 1L605 | 6
1 | LTR | 1LTRM0022 | OUT | OUT | OUT | NO | 1 | 6 | TB | [5 empty] | NO |  |  | 18 | 20 | 20 | 1LTR001CR | 1KBS004AR | A 01 1L6655L1 1L605 A 01 1L6655L1 1L605 A 02 1L6675A1 1L605 A 03 1L6675B1 1L605 | 6
1 | LTR | 1LTRM0023 | IN | IN | OUT | NO | 1 | 70 | CU (A) | PVC | No Insulation | 1000V dc | V&T and FDR | 2RO (V&T) and 4RO (FDR) | NO | ALSTHOM | IMS | 95 | 121 | 121 | 1LTR001CR | 1LHP005AR | A 01 1L6661C1 1L607 A 01 1L6661C1 1L607 A 02 1L6661B1 1L607 A 03 1L6656F1 1L607 A 04 1L6656E1 1L607 A 05 1L6653A1 1L607 A 06 1L6655E3 1L607 A 07 1L6655F3 1L607 A 08 1L6655G3 1L607 A 09 1L6655H3 1L607 A 10 1L6655J3 1L607 A 11 1L6655K3 1L605 A 12 1L66JPA4 1L605 A 13 1L55JPA4 1L506 A 14 1L44JPA4 1L404 A 15 1L33JPA4 1L304 A 16 1L22JPA4 1L204 A 17 1L11JPA4 1L105 A 18 1L1111C1 1L105 A 18 1L1111C1 1L109 A 19 1L1111B1 1L101 A 19 1L1111B1 1L105 A 19 1L1111B1 1L113 A 20 1L1111A1 1L101 A 21 1L11J1A1 1L101 A 22 1L22J1A1 1L201 A 23 1L3367A1 1L301 A 24 1D3302A1 1D303 A 25 1D22Z2A1 1D201 | 1Core x 70mm2
1 | LTR | 1LTRM0024 | IN | IN | OUT | NO | 1 | 70 | CU (A) | PVC | No Insulation | 1000V dc | V&T and FDR | 2RO (V&T) and 4RO (FDR) | NO | ALSTHOM | IMS | 170 | 185 | 185 | 1LTR001CR | 1LHQ005AR | A 01 1L6661C1 1L607 A 01 1L6661C1 1L607 A 02 1L6661B1 1L607 A 03 1L6656F1 1L607 A 04 1L6656E1 1L607 A 05 1L6653A1 1L607 A 06 1L6655E1 1L607 A 07 1L6655D1 1L607 A 08 1L6655C1 1L607 A 09 1L6655B1 1L607 A 10 1L6655A1 1L607 A 11 9L6650A1 9L608 A 12 9L6650B1 9L608 A 13 9L6650C1 9L608 A 14 9L6660A1 9L608 A 15 9L66JBA1 9L608 A 16 2L55JBA1 2L547 A 17 2L44JBA1 2L447 A 18 9L33JBA1 9L307 A 19 2L22JBA1 2L244 A 20 9L11JBA1 9L115 A 21 9L1111A1 9L115 A 22 2L1111A1 2L142 A 22 2L1111A1 2L146 A 22 2L1111A1 2L150 A 23 2L11Z1A1 2L142 A 24 2D00W5A1 2D022 A 25 2D0002D1 2D022 A 26 1D0002C1 1D042 A 27 1D0055A1 1D042 A 27 1D0055A1 1D043 A 28 1D00H2A1 1D043 A 29 1D11H2A1 1D141 A 30 1D1155B1 1D141 A 31 1D1155A1 1D141 | 1Core x 70mm2
1 | LTR | 1LTRM0300 | IN | IN | OUT | NO | 1 | 10 | CU | PVC | No Insulation | 1000V dc | V&T and FDR | 2RO (V&T) and 4RO (FDR) | NO | ALSTHOM | IMS | 44 | 0 | 44 | 1LTR001CR | 1KRG011AR | A 01 1L6661D1 1L607 A 01 1L6661D1 1L607 A 02 1L6661E1 1L609 A 03 1L6661F1 1L609 A 04 1L6661G1 1L609 A 05 1L6661H1 1L609 A 06 1L6669C2 1L609 A 07 1L6684A1 1L605 A 07 1L6684A1 1L609 A 08 1W6684A1 1W605 A 08 1W6684A1 1W609 | 1Core x 10mm2
1 | LTR | 1LTRM0301 | IN | IN | OUT | NO | 1 | 10 | CU | PVC | No Insulation | 1000V dc | V&T and FDR | 2RO (V&T) and 4RO (FDR) | NO | ALSTHOM | IMS | 36 | 0 | 36 | 1LTR001CR | 1KRG021AR | A 01 1L6661D1 1L607 A 01 1L6661D1 1L607 A 02 1L6661E1 1L609 A 03 1L6661F1 1L609 A 04 1L6661G1 1L609 A 05 1L6661H1 1L609 A 06 1L6669C2 1L609 A 07 1L6685A2 1L605 A 07 1L6685A2 1L609 A 08 1W6685A2 1W605 A 08 1W6685A2 1W607 | 1Core x 10mm2
1 | LTR | 1LTRM0302 | IN | IN | OUT | NO | 1 | 10 | CU | PVC | No Insulation | 1000V dc | V&T and FDR | 2RO (V&T) and 4RO (FDR) | NO | ALSTHOM | IMS | 39 | 0 | 39 | 1LTR001CR | 1KRG031AR | A 01 1L6661D1 1L607 A 01 1L6661D1 1L607 A 02 1L6661E1 1L609 A 03 1L6661F1 1L609 A 04 1L6661G1 1L609 A 05 1L6661H1 1L609 A 06 1L6669C2 1L609 A 07 1L6686A3 1L605 A 07 1L6686A3 1L609 A 08 1W6686A3 1W603 A 08 1W6686A3 1W605 | 1Core x 10mm2
1 | LTR | 1LTRM0303 | IN | IN | OUT | NO | 1 | 10 | CU | PVC | No Insulation | 1000V dc | V&T and FDR | 2RO (V&T) and 4RO (FDR) | NO | ALSTHOM | IMS | 34 | 0 | 34 | 1LTR001CR | 1KRG041AR | A 01 1L6661D1 1L607 A 01 1L6661D1 1L607 A 02 1L6661E1 1L609 A 03 1L6661F1 1L609 A 04 1L6661G1 1L609 A 05 1L6661H1 1L609 A 06 1L6669C2 1L609 A 07 1L6687A4 1L605 A 07 1L6687A4 1L609 A 08 1W6687A4 1W602 A 08 1W6687A4 1W605 | 1Core x 10mm2
1 | LTR | 1LTRM0304 | IN | IN | OUT | NO | 1 | 10 | CU | PVC | No Insulation | 1000V dc | V&T and FDR | 2RO (V&T) and 4RO (FDR) | NO | ALSTHOM | IMS | 27 | 0 | 27 | 1LTR001CR | 1KRG111AR | A 01 1L6661D1 1L607 A 01 1L6661D1 1L607 A 02 1L6660A1 1L607 A 03 1L6659A1 1L607 A 04 1L6659B1 1L609 A 05 1L6659C1 1L609 A 06 1L6665A1 1L609 A 07 1L6665B1 1L609 A 08 1L6665C1 1L609 A 09 1L6665D1 1L609 A 10 1L6665E1 1L609 A 11 1L6665F1 1L609 A 12 1L6665G1 1L609 A 13 1L6665H1 1L609 A 14 1L6665J1 1L609 | 1Core x 10mm2
1 | LTR | 1LTRM0305 | IN | IN | OUT | NO | 1 | 10 | CU | PVC | No Insulation | 1000V dc | V&T and FDR | 2RO (V&T) and 4RO (FDR) | NO | ALSTHOM | IMS | 27 | 0 | 27 | 1LTR001CR | 1KRG121AR | A 01 1L6661D1 1L607 A 01 1L6661D1 1L607 A 02 1L6660A1 1L607 A 03 1L6659A1 1L607 A 04 1L6659B1 1L609 A 05 1L6659C1 1L609 A 06 1L6665A1 1L609 A 07 1L6665B1 1L609 A 08 1L6665C1 1L609 A 09 1L6665D1 1L609 A 10 1L6665E1 1L609 A 11 1L6665F1 1L609 A 12 1L6665G1 1L609 A 13 1L6665H1 1L609 A 14 1L6665J1 1L609 | 1Core x 10mm2
1 | LTR | 1LTRM0306 | IN | IN | OUT | NO | 1 | 10 | CU | PVC | No Insulation | 1000V dc | V&T and FDR | 2RO (V&T) and 4RO (FDR) | NO | ALSTHOM | IMS | 30 | 0 | 30 | 1LTR001CR | 1KRG131AR | A 01 1L6661D1 1L607 A 01 1L6661D1 1L607 A 02 1L6660A1 1L607 A 03 1L6659A1 1L607 A 04 1L6659B1 1L609 A 05 1L6659C1 1L609 A 06 1L6665A1 1L609 A 07 1L6665B1 1L609 A 08 1L6665C1 1L609 A 09 1L6665D1 1L609 A 10 1L6665E1 1L609 A 11 1L6665F1 1L609 A 12 1L6665G1 1L609 A 13 1L6665H1 1L609 A 14 1L6665J1 1L609 | 1Core x 10mm2
1 | LTR | 1LTRM0307 | IN | IN | OUT | NO | 1 | 10 | CU | PVC | No Insulation | 1000V dc | V&T and FDR | 2RO (V&T) and 4RO (FDR) | NO | ALSTHOM | IMS | 33 | 0 | 33 | 1LTR001CR | 1KRG141AR | A 01 1L6661D1 1L607 A 01 1L6661D1 1L607 A 02 1L6660A1 1L607 A 03 1L6659A1 1L607 A 04 1L6659B1 1L609 A 05 1L6659C1 1L609 A 06 1L6665A1 1L609 A 07 1L6665B1 1L609 A 08 1L6665C1 1L609 A 09 1L6665D1 1L609 A 10 1L6665E1 1L609 A 11 1L6665F1 1L609 A 12 1L6665G1 1L609 A 13 1L6665H1 1L609 A 14 1L6665J1 1L609 | 1Core x 10mm2
1 | LTR | 1LTRM0308 | IN | IN | OUT | NO | 1 | 10 | CU | PVC | No Insulation | 1000V dc | V&T and FDR | 2RO (V&T) and 4RO (FDR) | NO | ALSTHOM | IMS | 28 | 0 | 28 | 1LTR001CR | 1KRG151AR | A 01 1L6661D1 1L607 A 01 1L6661D1 1L607 A 02 1L6660A1 1L607 A 03 1L6659A1 1L607 A 04 1L6659B1 1L609 A 05 1L6659C1 1L609 A 06 1L6665A1 1L609 A 07 1L6665B1 1L609 A 08 1L6665C1 1L609 A 09 1L6665D1 1L609 A 10 1L6665E1 1L609 A 11 1L6665F1 1L609 A 12 1L6665G1 1L609 A 13 1L6665H1 1L609 A 14 1L6665J1 1L609 | 1Core x 10mm2
1 | LTR | 1LTRM0309 | IN | IN | OUT | NO | 1 | 10 | CU | PVC | No Insulation | 1000V dc | V&T and FDR | 2RO (V&T) and 4RO (FDR) | NO | ALSTHOM | IMS | 10 | 0 | 10 | 1LTR001CR | 1KIT001AR | A 01 1L6661D1 1L607 A 01 1L6661D1 1L607 | 1Core x 10mm2
1 | LTR | 1LTRM0310 | IN | IN | OUT | NO | 1 | 10 | CU | PVC | No Insulation | 1000V dc | V&T and FDR | 2RO (V&T) and 4RO (FDR) | NO | ALSTHOM | IMS | 12 | 0 | 12 | 1LTR001CR | 1KIT004AR | A 01 1L6661D1 1L607 A 01 1L6661D1 1L607 | 1Core x 10mm2
1 | LTR | 1LTRM0311 | IN | IN | OUT | NO | 1 | 10 | CU | PVC | No Insulation | 1000V dc | V&T and FDR | 2RO (V&T) and 4RO (FDR) | NO | ALSTHOM | IMS | 23 | 0 | 23 | 1LTR001CR | 1KIT005AR | A 01 1L6661D1 1L607 A 01 1L6661D1 1L607 | 1Core x 10mm2
1 | LTR | 1LTRM0312 | IN | IN | OUT | NO | 1 | 10 | CU | PVC | No Insulation | 1000V dc | V&T and FDR | 2RO (V&T) and 4RO (FDR) | NO | ALSTHOM | IMS | 16 | 0 | 16 | 1LTR001CR | 1KIT006AR | A 01 1L6661D1 1L607 A 01 1L6661D1 1L607 | 1Core x 10mm2
1 | LTR | 1LTRM0313 | IN | IN | OUT | NO | 1 | 10 | CU | PVC | No Insulation | 1000V dc | V&T and FDR | 2RO (V&T) and 4RO (FDR) | NO | ALSTHOM | IMS | 14 | 0 | 14 | 1LTR001CR | 1KRT001AR | A 01 1L6661D1 1L607 A 01 1L6661D1 1L607 A 02 1L6661E1 1L609 A 03 1L6661F1 1L609 A 04 1L6661G1 1L609 A 05 1L6663A1 1L609 | 1Core x 10mm2
1 | LTR | 1LTRM0314 | IN | IN | OUT | NO | 1 | 10 | CU | PVC | No Insulation | 1000V dc | V&T and FDR | 2RO (V&T) and 4RO (FDR) | NO | ALSTHOM | IMS | 14 | 0 | 14 | 1LTR001CR | 1RPN001AR | A 01 1L6661D1 1L607 A 01 1L6661D1 1L607 A 02 1L6660A1 1L607 A 03 1L6659A1 1L607 A 04 1L6659B1 1L609 A 05 1L6659C1 1L609 | 1Core x 10mm2
1 | LTR | 1LTRM0315 | OUT | OUT | OUT | NO | 1 | 10 | TB | [5 empty] | NO |  |  | 13 | 0 | 13 | 1LTR001CR | 1RIC001AR | A 01 1L6661D1 1L607 A 01 1L6661D1 1L607 A 02 1L6661E1 1L609 A 03 1L6661F1 1L609 A 04 1L6661G1 1L609 | 10
1 | LTR | 1LTRM0316 | IN | IN | OUT | NO | 1 | 10 | CU | PVC | No Insulation | 1000V dc | V&T and FDR | 2RO (V&T) and 4RO (FDR) | NO | ALSTHOM | IMS | 15 | 0 | 15 | 1LTR001CR | 1RIC011AR | A 01 1L6661D1 1L607 A 01 1L6661D1 1L607 | 1Core x 10mm2
1 | LTR | 1LTRM0317 | OUT | OUT | OUT | NO | 1 | 10 | TB | [5 empty] | NO |  |  | 41 | 0 | 41 | 1LTR001CR | 1RPR900AR | A 01 1L6661D1 1L607 A 01 1L6661D1 1L607 A 02 1L6661C1 1L607 A 03 1L6661B1 1L607 A 04 1L6661A1 1L607 A 05 1L6655H3 1L607 A 06 1L6655J3 1L607 A 07 1L6655K3 1L605 A 08 1L6655L3 1L605 A 09 1L6655M3 1L605 A 10 1L6676A2 1L605 A 11 1L6676B2 1L605 A 12 1L6676C2 1L605 A 13 1L6680C1 1L605 A 14 1L66LNA1 1L605 A 15 1L55LNA1 1L505 | 10
1 | LTR | 1LTRM0318 | IN | IN | OUT | NO | 1 | 10 | CU | PVC | No Insulation | 1000V dc | V&T and FDR | 2RO (V&T) and 4RO (FDR) | NO | ALSTHOM | IMS | 15 | 0 | 15 | 1LTR001CR | 9KRT501AR | A 01 1L6661D1 1L607 A 01 1L6661D1 1L607 A 02 1L6661E1 1L609 A 03 1L6661F1 1L609 A 04 1L6661G1 1L609 A 05 1L6663A1 1L609 | 1Core x 10mm2
1 | LTR | 1LTRM0319 | OUT | OUT | OUT | NO | 1 | 10 | TB | [5 empty] | NO |  |  | 34 | 0 | 34 | 1LTR001CR | 9KIR001AR | A 01 1L6661D1 1L607 A 01 1L6661D1 1L607 A 02 1L6661C1 1L607 A 03 1L6661B1 1L607 A 04 1L6661A1 1L607 A 05 1L6655H3 1L607 A 06 1L6655J3 1L607 A 07 1L6655K3 1L605 A 08 1L6655L3 1L605 A 09 1L6655M3 1L605 A 10 1L6655N3 1L605 A 11 1L6655P3 1L601 A 11 1L6655P3 1L605 A 12 1L6655R3 1L601 A 13 1L6655S3 1L601 A 14 1L66JBA8 1L601 A 15 1L55JBA8 1L501 | 10
1 | LTR | 1LTRM0320 | IN | IN | OUT | NO | 1 | 10 | CU | PVC | No Insulation | 1000V dc | V&T and FDR | 2RO (V&T) and 4RO (FDR) | NO | ALSTHOM | IMS | 29 | 0 | 29 | 1LTR001CR | 9KRG153AR | A 01 1L6661D1 1L607 A 01 1L6661D1 1L607 A 02 1L6660A1 1L607 A 03 1L6659A1 1L607 A 04 1L6659B1 1L609 A 05 1L6659C1 1L609 A 06 1L6665A1 1L609 A 07 1L6665B1 1L609 A 08 1L6665C1 1L609 A 09 1L6665D1 1L609 A 10 1L6665E1 1L609 A 11 1L6665F1 1L609 A 12 1L6665G1 1L609 A 13 1L6665H1 1L609 A 14 1L6665J1 1L609 | 1Core x 10mm2
1 | LTR | 1LTRM0321 | IN | IN | OUT | NO | 1 | 10 | CU | PVC | No Insulation | 1000V dc | V&T and FDR | 2RO (V&T) and 4RO (FDR) | NO | ALSTHOM | IMS | 14 | 0 | 14 | 1LTR001CR | 1RPN002AR | A 01 1L6661D1 1L607 A 01 1L6661D1 1L607 A 02 1L6660A1 1L607 A 03 1L6659A1 1L607 A 04 1L6659B1 1L609 A 05 1L6659C1 1L609 | 1Core x 10mm2
1 | LTR | 1LTRM0322 | IN | IN | OUT | NO | 1 | 10 | CU | PVC | No Insulation | 1000V dc | V&T and FDR | 2RO (V&T) and 4RO (FDR) | NO | ALSTHOM | IMS | 15 | 0 | 15 | 1LTR001CR | 1RPN003AR | A 01 1L6661D1 1L607 A 01 1L6661D1 1L607 A 02 1L6660A1 1L607 A 03 1L6659A1 1L607 A 04 1L6659B1 1L609 A 05 1L6659C1 1L609 | 1Core x 10mm2
1 | LTR | 1LTRM0323 | IN | IN | OUT | NO | 1 | 10 | CU | PVC | No Insulation | 1000V dc | V&T and FDR | 2RO (V&T) and 4RO (FDR) | NO | ALSTHOM | IMS | 15 | 0 | 15 | 1LTR001CR | 1RPN004AR | A 01 1L6661D1 1L607 A 01 1L6661D1 1L607 A 02 1L6660A1 1L607 A 03 1L6659A1 1L607 A 04 1L6659B1 1L609 A 05 1L6659C1 1L609 | 1Core x 10mm2
1 | LTR | 1LTRM0324 | IN | IN | OUT | NO | 1 | 10 | CU | PVC | No Insulation | 1000V dc | V&T and FDR | 2RO (V&T) and 4RO (FDR) | NO | ALSTHOM | IMS | 15 | 0 | 15 | 1LTR001CR | 1RIC012AR | A 01 1L6661D1 1L607 A 01 1L6661D1 1L607 | 1Core x 10mm2
1 | LTR | 1LTRM0325 | IN | IN | OUT | NO | 1 | 10 | CU | PVC | No Insulation | 1000V dc | V&T and FDR | 2RO (V&T) and 4RO (FDR) | NO | ALSTHOM | IMS | 18 | 0 | 18 | 1LTR001CR | 1KRT002AR | A 01 1L6661B1 1L607 A 01 1L6661B1 1L607 A 02 1L6661C1 1L607 A 03 1L6661D1 1L607 A 04 1L6661E1 1L609 A 05 1L6661F1 1L609 A 06 1L6661G1 1L609 A 07 1L6661H1 1L609 | 1Core x 10mm2
1 | LTR | 1LTRM0326 | IN | IN | OUT | NO | 1 | 10 | CU | PVC | No Insulation | 1000V dc | V&T and FDR | 2RO (V&T) and 4RO (FDR) | NO | ALSTHOM | IMS | 35 | 0 | 35 | 1LTR001CR | 1EPP001AR | A 01 1L6661B1 1L607 A 01 1L6661B1 1L607 A 02 1L6661A1 1L607 A 03 1L6655H4 1L607 A 04 1L6655J4 1L607 A 05 1L6655K4 1L605 A 06 1L6655L4 1L605 A 07 1L6655M4 1L605 A 08 1L6655N4 1L605 A 09 1L6655P4 1L601 A 09 1L6655P4 1L605 A 10 1L6655R4 1L601 A 11 1L6655S4 1L601 A 12 1L6688A1 1L601 A 12 1L6688A1 1L604 | 1Core x 10mm2
1 | LTR | 1LTRM0327 | IN | IN | OUT | NO | 1 | 10 | CU | PVC | No Insulation | 1000V dc | V&T and FDR | 2RO (V&T) and 4RO (FDR) | NO | ABERDARE/AFRIICAN CABLES | IMS | 0 | 54 | 0 | 1LTR001CR | 1KRG013AR |  | 1Core x 10mm2 | [5 empty] | not in pericles
1 | LTR | 1LTRM0328 | IN | IN | OUT | NO | 1 | 10 | CU | PVC | No Insulation | 1000V dc | V&T and FDR | 2RO (V&T) and 4RO (FDR) | NO | ABERDARE/AFRIICAN CABLES | IMS | 0 | 44 | 0 | 1LTR001CR | 1KRG024AR |  | 1Core x 10mm2 | [5 empty] | not in pericles
1 | LTR | 1LTRM0329 | IN | IN | OUT | NO | 1 | 10 | CU | PVC | No Insulation | 1000V dc | V&T and FDR | 2RO (V&T) and 4RO (FDR) | NO | ABERDARE/AFRIICAN CABLES | IMS | 0 | 27 | 0 | 1LTR001CR | 1KRG144AR |  | 1Core x 10mm2 | [5 empty] | not in pericles
1 | LTR | 1LTRM0331 | IN | IN | OUT | NO | 1 | 10 | CU (A) | PVC | No Insulation | 1000V dc | V&T and FDR | 2RO (V&T) and 4RO (FDR) | NO | ALSTHOM | IMS |  |  | 40 | 1LTR001CR | 1KRT005AR | 1L6611D, 6601A, 6591A-C, 6651A-F | 1Core x 10mm2 | [5 empty] | duplicate cable number
1 | PMC | 1PMCM0001 | IN: OUT; IN: OUT; OUT: OUT; NO: NO |  |  |  | NO | [5 empty] | 1PMC401AR | 1PMC401MM |  | Devicenet cable part# rsv rkv 5723-10m | [5 empty] | not in pericles
1 | PMC | 1PMCM0002 | IN: OUT; IN: OUT; OUT: OUT; NO: NO |  |  |  | NO | [5 empty] | 1PMC402AR | 1PMC404MM |  | Devicenet cable part# rsv rkv 5723-10m | [5 empty] | not in pericles
1 | PMC | 1PMCM0003 | IN: OUT; IN: OUT; OUT: OUT; NO: NO |  |  |  | NO | [5 empty] | 1PMC401AR | 1PMC409SM |  | Devicenet cable part# rsv rkv 5723-30m | [5 empty] | not in pericles
1 | PMC | 1PMCM0004 | IN: OUT; IN: OUT; OUT: OUT; NO: NO |  |  |  | NO | [5 empty] | 1PMC402AR | 1PMC414SM |  | 3C-Eurofast molded cordset (30m) | [5 empty] | not in pericles
1 | PMC | 1PMCM0005 | IN: OUT; IN: OUT; OUT: OUT; NO: NO |  |  |  | NO | [5 empty] | 1PMC401AR | 1PMC003CR |  | 12x1,5 m2,pur jacket,TPE INSULATION | [5 empty] | not in pericles
1 | PMC | 1PMCM0006 | IN: OUT; IN: OUT; OUT: OUT; NO: NO |  |  |  | NO | [5 empty] | 1PMC402AR | 1PMC402BX |  | Devicenet cable part# rsv rkv 5723-30m | [5 empty] | not in pericles
1 | PMC | 1PMCM0007 | IN: OUT; IN: OUT; OUT: OUT; NO: NO |  |  |  | NO | [5 empty] | 1PMC401AR | 1PMC401CR |  | 12x1,5 mm2,pur jacket, TPE INSULATION | [5 empty] | not in pericles
1 | PMC | 1PMCM0008 | IN: OUT; IN: OUT; OUT: OUT; NO: NO |  |  |  | NO | [5 empty] | 1PMC402AR | 1PMC404BX |  | Devicenet cable part# rsv rkv 5723-30m | [5 empty] | not in pericles
1 | PMC | 1PMCM0009 | IN: OUT; IN: OUT; OUT: OUT; NO: NO |  |  |  | NO | [5 empty] | 1PMC401AR | 1PMC407SM |  | 3C-Eurofast molded cordset (30m) | [5 empty] | not in pericles
1 | PMC | 1PMCM0010 | IN: OUT; IN: OUT; OUT: OUT; NO: NO |  |  |  | NO | [5 empty] | 1PMC402AR | 1PMC404BX |  | Devicenet cable part# rsv rkv 5723-30m | [5 empty] | not in pericles
1 | PMC | 1PMCM0011 | IN: OUT; IN: OUT; OUT: OUT; NO: NO |  |  |  | NO | [5 empty] | 1PMC401CR | 1PMC401SM |  | 3C-Eurofast molded cordset (3m) | [5 empty] | not in pericles
1 | PMC | 1PMCM0012 | IN: OUT; IN: OUT; OUT: OUT; NO: NO |  |  |  | NO | [5 empty] | 1PMC402AR | 1PMC402CR |  | 12x1,5 m2,pur jacket,TPE INSULATION | [5 empty] | not in pericles
1 | PMC | 1PMCM0013 | IN: OUT; IN: OUT; OUT: OUT; NO: NO |  |  |  | NO | [5 empty] | 1PMC401CR | 1PMC403SM |  | 3C-Eurofast molded cordset (3m) | [5 empty] | not in pericles
1 | PMC | 1PMCM0014 | IN: OUT; IN: OUT; OUT: OUT; NO: NO |  |  |  | NO | [5 empty] | 1PMC402CR | 1PMC408SM |  | 3C-Eurofast molded cordset (3m) | [5 empty] | not in pericles
1 | PMC | 1PMCM0015 | IN: OUT; IN: OUT; OUT: OUT; NO: NO |  |  |  | NO | [5 empty] | 1PMC401CR | 1PMC405SM |  | 3C-Eurofast molded cordset (3m) | [5 empty] | not in pericles
1 | PMC | 1PMCM0016 | IN: OUT; IN: OUT; OUT: OUT; NO: NO |  |  |  | NO | [5 empty] | 1PMC402CR | 1PMC402SM |  | 3C-Eurofast molded cordset (3m) | [5 empty] | not in pericles
1 | PMC | 1PMCM0017 | IN: OUT; IN: OUT; OUT: OUT; NO: NO |  |  |  | NO | [5 empty] | 1PMC401CR | 1PMC401SV |  | 3 x 1,5 mm2 | [5 empty] | not in pericles
1 | PMC | 1PMCM0018 | IN: OUT; IN: OUT; OUT: OUT; NO: NO |  |  |  | NO | [5 empty] | 1PMC402CR | 1PMC404SM |  | 3C-Eurofast molded cordset (3m) | [5 empty] | not in pericles
1 | PMC | 1PMCM0019 | IN: OUT; IN: OUT; OUT: OUT; NO: NO |  |  |  | NO | [5 empty] | 1PMC401CR | 1PMC403SV |  | 3 x 1,5 mm2 | [5 empty] | not in pericles
1 | PMC | 1PMCM0020 | IN: OUT; IN: OUT; OUT: OUT; NO: NO |  |  |  | NO | [5 empty] | 1PMC402CR | 1PMC406SM |  | 3C-Eurofast molded cordset (3m) | [5 empty] | not in pericles
1 | PMC | 1PMCM0022 | IN: OUT; IN: OUT; OUT: OUT; NO: NO |  |  |  | NO | [5 empty] | 1PMC402CR | 1PMC402SV |  | 3 x 1,5mm2 | [5 empty] | not in pericles
1 | PMC | 1PMCM0024 | IN: OUT; IN: OUT; OUT: OUT; NO: NO |  |  |  | NO | [5 empty] | 1PMC402CR | 1PMC404SV |  | 3 x 1,5mm2 | [5 empty] | not in pericles
1 | PMC | 1PMCM0026 | IN: OUT; IN: OUT; OUT: OUT; NO: NO |  |  |  | NO | [5 empty] | 1PMC410SM | 1PMC402BX |  | Devicenet cable part# rsv rkv 5723-10m | [5 empty] | not in pericles
1 | PMC | 1PMCM0900 | IN: OUT; IN: OUT; OUT: OUT; NO: YES |  |  |  | NO | [5 empty] | 1PMC001PP | 1PMC005CR | [7 empty] | not in pericles
1 | PMC | 1PMCM0900 | IN: OUT; IN: OUT; OUT: OUT; NO: YES |  |  |  | NO | [5 empty] | 1PMC001PP | 1PMC005CR
1 | PMC | 1PMCM0901 | IN: OUT; IN: OUT; OUT: OUT; NO: YES |  |  |  | NO | [5 empty] | 1PMC004MM | 1PMC001PP | [7 empty] | not in pericles
1 | PMC | 1PMCM0901 | IN: OUT; IN: OUT; OUT: OUT; NO: YES |  |  |  | NO | [5 empty] | 1PMC004MM | 1PMC001PP
1 | PMC | 1PMCM0902 | IN: OUT; IN: OUT; OUT: OUT; NO: YES |  |  |  | NO | [5 empty] | 1PMC003MM | 1PMC001PP | [7 empty] | not in pericles
1 | PMC | 1PMCM0902 | IN: OUT; IN: OUT; OUT: OUT; NO: YES |  |  |  | NO | [5 empty] | 1PMC003MM | 1PMC001PP
1 | PMC | 1PMCM0903 | IN: OUT; IN: OUT; OUT: OUT; NO: YES |  |  |  | NO | [5 empty] | 1PMC005MM | 1PMC001PP | [7 empty] | not in pericles
1 | PMC | 1PMCM0903 | IN: OUT; IN: OUT; OUT: OUT; NO: YES |  |  |  | NO | [5 empty] | 1PMC005MM | 1PMC001PP
1 | PMC | 1PMCM0904 | IN: OUT; IN: OUT; OUT: OUT; NO: YES |  |  |  | NO | [5 empty] | 1PMC006MM | 1PMC001PP | [7 empty] | not in pericles
1 | PMC | 1PMCM0904 | IN: OUT; IN: OUT; OUT: OUT; NO: YES |  |  |  | NO | [5 empty] | 1PMC006MM | 1PMC001PP
1 | PMC | 1PMCM0905 | IN: OUT; IN: OUT; OUT: OUT; NO: YES |  |  |  | NO | [5 empty] | 1PMC001MM | 1PMC001PP | [7 empty] | not in pericles
1 | PMC | 1PMCM0905 | IN: OUT; IN: OUT; OUT: OUT; NO: YES |  |  |  | NO | [5 empty] | 1PMC001MM | 1PMC001PP
1 | PMC | 1PMCM0906 | IN: OUT; IN: OUT; OUT: OUT; NO: YES |  |  |  | NO | [5 empty] | 1PMC002MM | 1PMC001PP | [7 empty] | not in pericles
1 | PMC | 1PMCM0906 | IN: OUT; IN: OUT; OUT: OUT; NO: YES |  |  |  | NO | [5 empty] | 1PMC002MM | 1PMC001PP
1 | PMC | 1PMCM0907 | IN: OUT; IN: OUT; OUT: OUT; NO: YES |  |  |  | NO | [5 empty] | 1PMC001PP | 1PMC001CR | [7 empty] | not in pericles
1 | PMC | 1PMCM0907 | IN: OUT; IN: OUT; OUT: OUT; NO: YES |  |  |  | NO | [5 empty] | 1PMC001PP | 1PMC001CR
1 | PMC | 1PMCM0908 | IN: OUT; IN: OUT; OUT: OUT; NO: YES |  |  |  | NO | [5 empty] | 1PMC005CR | 1PMC001PP | [7 empty] | not in pericles
1 | PMC | 1PMCM0908 | IN: OUT; IN: OUT; OUT: OUT; NO: YES |  |  |  | NO | [5 empty] | 1PMC005CR | 1PMC001PP
1 | PMC | 1PMCM0909 | IN: OUT; IN: OUT; OUT: OUT; NO: YES |  |  |  | NO | [5 empty] | 1PMC005CR | 1PMC001PP | [7 empty] | not in pericles
1 | PMC | 1PMCM0909 | IN: OUT; IN: OUT; OUT: OUT; NO: YES |  |  |  | NO | [5 empty] | 1PMC005CR | 1PMC001PP
1 | PMC | 1PMCM0910 | IN: OUT; IN: OUT; OUT: OUT; NO: YES |  |  |  | NO | [5 empty] | 1PMC005CR | 1PMC001PP | [7 empty] | not in pericles
1 | PMC | 1PMCM0910 | IN: OUT; IN: OUT; OUT: OUT; NO: YES |  |  |  | NO | [5 empty] | 1PMC005CR | 1PMC001PP
1 | PMC | 1PMCM0911 | IN: OUT; IN: OUT; OUT: OUT; NO: YES |  |  |  | NO | [5 empty] | 1PMC005CR | 1PMC001PP | [7 empty] | not in pericles
1 | PMC | 1PMCM0911 | IN: OUT; IN: OUT; OUT: OUT; NO: YES |  |  |  | NO | [5 empty] | 1PMC005CR | 1PMC001PP
1 | PMC | 1PMCM0912 | IN: OUT; IN: OUT; OUT: OUT; NO: YES |  |  |  | NO | [5 empty] | 1PMC005CR | 1PMC001PP | [7 empty] | not in pericles
1 | PMC | 1PMCM0912 | IN: OUT; IN: OUT; OUT: OUT; NO: YES |  |  |  | NO | [5 empty] | 1PMC005CR | 1PMC001PP
1 | PMC | 1PMCM0913 | IN: OUT; IN: OUT; OUT: OUT; NO: YES |  |  |  | NO | [5 empty] | 1PMC101TV | 1PMC001PP | [7 empty] | not in pericles
1 | PMC | 1PMCM0913 | IN: OUT; IN: OUT; OUT: OUT; NO: YES |  |  |  | NO | [5 empty] | 1PMC101TV | 1PMC001PP
1 | PMC | 1PMCM0914 | IN: OUT; IN: OUT; OUT: OUT; NO: YES |  |  |  | NO | [5 empty] | 1PMC001MX | 1PMC006CR | [7 empty] | not in pericles
1 | PMC | 1PMCM0914 | IN: OUT; IN: OUT; OUT: OUT; NO: YES |  |  |  | NO | [5 empty] | 1PMC001MX | 1PMC006CR
1 | PMC | 1PMCM0915 | IN: OUT; IN: OUT; OUT: OUT; NO: YES |  |  |  | NO | [5 empty] | 1PMC002MX | 1PMC006CR | [7 empty] | not in pericles
1 | PMC | 1PMCM0915 | IN: OUT; IN: OUT; OUT: OUT; NO: YES |  |  |  | NO | [5 empty] | 1PMC002MX | 1PMC006CR
1 | PMC | 1PMCM0916 | IN: OUT; IN: OUT; OUT: OUT; NO: YES |  |  |  | NO | [5 empty] | 1PMC101TV | 1PMC001PP | [7 empty] | not in pericles
1 | PMC | 1PMCM0916 | IN: OUT; IN: OUT; OUT: OUT; NO: YES |  |  |  | NO | [5 empty] | 1PMC101TV | 1PMC001PP
1 | PMC | 1PMCM0917 | IN: OUT; IN: OUT; OUT: OUT; NO: YES |  |  |  | NO | [5 empty] | 1PMC003CR | 1PMC001PP | [7 empty] | not in pericles
1 | PMC | 1PMCM0917 | IN: OUT; IN: OUT; OUT: OUT; NO: YES |  |  |  | NO | [5 empty] | 1PMC003CR | 1PMC001PP
1 | PMC | 1PMCM0918 | IN: OUT; IN: OUT; OUT: OUT; NO: YES |  |  |  | NO | [5 empty] | 1PMC003CR | 1PMC001PP | [7 empty] | not in pericles
1 | PMC | 1PMCM0918 | IN: OUT; IN: OUT; OUT: OUT; NO: YES |  |  |  | NO | [5 empty] | 1PMC003CR | 1PMC001PP
1 | PMC | 1PMCM0919 | IN: OUT; IN: OUT; OUT: OUT; NO: YES |  |  |  | NO | [5 empty] | 1PMC003CR | 1PMC001PP | [7 empty] | not in pericles
1 | PMC | 1PMCM0919 | IN: OUT; IN: OUT; OUT: OUT; NO: YES |  |  |  | NO | [5 empty] | 1PMC003CR | 1PMC001PP
1 | PMC | 1PMCM0920 | IN: OUT; IN: OUT; OUT: OUT; NO: YES |  |  |  | NO | [5 empty] | 1PMC101TV | 1PMC001PP | [7 empty] | not in pericles
1 | PMC | 1PMCM0920 | IN: OUT; IN: OUT; OUT: OUT; NO: YES |  |  |  | NO | [5 empty] | 1PMC101TV | 1PMC001PP
1 | PMC | 1PMCM0921 | IN: OUT; IN: OUT; OUT: OUT; NO: YES |  |  |  | NO | [5 empty] | 9PMC320AR | 1PMC001PP | [7 empty] | not in pericles
1 | PMC | 1PMCM0921 | IN: OUT; IN: OUT; OUT: OUT; NO: YES |  |  |  | NO | [5 empty] | 9PMC320AR | 1PMC001PP
1 | PMC | 1PMCM0922 | IN: OUT; IN: OUT; OUT: OUT; NO: YES |  |  |  | NO | [5 empty] | 1PMC005CR | 1PMC006CR | [7 empty] | not in pericles
1 | PMC | 1PMCM0922 | IN: OUT; IN: OUT; OUT: OUT; NO: YES |  |  |  | NO | [5 empty] | 1PMC005CR | 1PMC006CR
1 | PMC | 1PMCM0923 | IN: OUT; IN: OUT; OUT: OUT; NO: NO |  |  |  | NO | [5 empty] | 1PMC902SN | 1PMC902AR |  | 2 x 1,5mm2 | [5 empty] | not in pericles
1 | PMC | 1PMCM0923 | IN: OUT; IN: OUT; OUT: OUT; NO: NO |  |  |  | NO | [5 empty] | 1PMC902SN | 1PMC902AR
1 | PTR | 1PTRM0100 | IN | IN | IN | YES | 2 | 1 | 1PTB (A) | PVC | PVC | 500V dc | V&T and FDR | 2RO (V&T) and 4RO (FDR) | YES | ABERDARE/AFRIICAN CABLES | IMS | 0 | 350 | 0 | 1PTR100MN | 1KRG024AR |  | 1PTB x 1mm2 | [5 empty] | not in pericles
1 | PTR | 1PTRM0101 | IN | IN | IN | YES | 2 | 1 | 1PTB (A) | PVC | PVC | 500V dc | V&T and FDR | 2RO (V&T) and 4RO (FDR) | YES | ABERDARE/AFRIICAN CABLES | IMS | 0 | 350 | 0 | 1PTR101MN | 1KRG013AR |  | 1PTB x 1mm2 | [5 empty] | not in pericles
1 | PTR | 1PTRM0102 | IN | IN | IN | YES | 2 | 1 | 1PTB (A) | PVC | PVC | 500V dc | V&T and FDR | 2RO (V&T) and 4RO (FDR) | YES | ABERDARE/AFRIICAN CABLES | IMS | 0 | 350 | 0 | 1PTR100MT | 1KRG024AR |  | 1PTB x 1mm2 | [5 empty] | not in pericles
1 | PTR | 1PTRM0103 | IN | IN | IN | YES | 2 | 1 | 1PTB (A) | PVC | PVC | 500V dc | V&T and FDR | 2RO (V&T) and 4RO (FDR) | YES | ABERDARE/AFRIICAN CABLES | IMS | 0 | 350 | 0 | 1PTR101MT | 1KRG013AR |  | 1PTB x 1mm2 | [5 empty] | not in pericles
1 | PTR | 1PTRM0104 | IN | IN | IN | YES | 2 | 1 | 1PTB (A) | PVC | PVC | 500V dc | V&T and FDR | 2RO (V&T) and 4RO (FDR) | YES | ABERDARE/AFRIICAN CABLES | IMS | 0 | 350 | 0 | 1PTR102MT | 1KRG024AR |  | 1PTB x 1mm2 | [5 empty] | not in pericles
1 | PTR | 1PTRM0105 | IN | IN | IN | YES | 2 | 1 | 1PTB (A) | PVC | PVC | 500V dc | V&T and FDR | 2RO (V&T) and 4RO (FDR) | YES | ABERDARE/AFRIICAN CABLES | IMS | 0 | 350 | 0 | 1PTR103MT | 1KRG013AR |  | 1PTB x 1mm2 | [5 empty] | not in pericles
1 | PTR | 1PTRM0106 | IN | IN | IN | YES | 2 | 1 | 1PTB (A) | PVC | PVC | 500V dc | V&T and FDR | 2RO (V&T) and 4RO (FDR) | YES | ABERDARE/AFRIICAN CABLES | IMS | 0 | 350 | 0 | 1PTR100MD | 1KRG024AR |  | 1PTB x 1mm2 | [5 empty] | not in pericles
1 | PTR | 1PTRM0107 | IN | IN | IN | YES | 2 | 1 | 1PTB (A) | PVC | PVC | 500V dc | V&T and FDR | 2RO (V&T) and 4RO (FDR) | YES | ABERDARE/AFRIICAN CABLES | IMS | 0 | 350 | 0 | 1PTR101MD | 1KRG013AR |  | 1PTB x 1mm2 | [5 empty] | not in pericles
1 | PTR | 1PTRM0108 | IN | IN | OUT | NO | 2 | 1 | 1PTB (A) | PVC | PVC | 500V dc | V&T and FDR | 2RO (V&T) and 4RO (FDR) | NO | ABERDARE/AFRIICAN CABLES | IMS | 0 | 35 | 0 | 1KRG144AR | 1PTR100ID |  | 1PTB x 1mm2 | [5 empty] | not in pericles
1 | PTR | 1PTRM0109 | IN | IN | OUT | NO | 2 | 1 | 1PTB (A) | PVC | PVC | 500V dc | V&T and FDR | 2RO (V&T) and 4RO (FDR) | NO | ABERDARE/AFRIICAN CABLES | IMS | 0 | 35 | 0 | 1KRG144AR | 1PTR100ID |  | 1PTB x 1mm2 | [5 empty] | not in pericles
1 | PTR | 1PTRM0110 | IN | IN | OUT | NO | 2 | 1 | 1PTB (A) | PVC | PVC | 500V dc | V&T and FDR | 2RO (V&T) and 4RO (FDR) | NO | ABERDARE/AFRIICAN CABLES | IMS | 0 | 35 | 0 | 1KRG144AR | 1PTR102ID |  | 1PTB x 1mm2 | [5 empty] | not in pericles
1 | PTR | 1PTRM0111 | IN | IN | OUT | NO | 2 | 1 | 1PTB (A) | PVC | PVC | 500V dc | V&T and FDR | 2RO (V&T) and 4RO (FDR) | NO | ABERDARE/AFRIICAN CABLES | IMS | 0 | 35 | 0 | 1KRG144AR | 1PTR102ID |  | 1PTB x 1mm2 | [5 empty] | not in pericles
1 | PTR | 1PTRM0112 | IN | IN | OUT | NO | 2 | 1 | 1PTB (A) | PVC | PVC | 500V dc | V&T and FDR | 2RO (V&T) and 4RO (FDR) | NO | ABERDARE/AFRIICAN CABLES | IMS | 0 | 35 | 0 | 1KRG144AR | 1PTR103ID |  | 1PTB x 1mm2 | [5 empty] | not in pericles
1 | PTR | 1PTRM0113 | IN | IN | OUT | NO | 2 | 1 | 1PTB (A) | PVC | PVC | 500V dc | V&T and FDR | 2RO (V&T) and 4RO (FDR) | NO | ABERDARE/AFRIICAN CABLES | IMS | 0 | 35 | 0 | 1KRG144AR | 1PTR103ID |  | 1PTB x 1mm2 | [5 empty] | not in pericles
1 | PTR | 1PTRM0114 | IN | IN | OUT | NO | 2 | 1 | 1PTB (A) | PVC | PVC | 500V dc | V&T and FDR | 2RO (V&T) and 4RO (FDR) | NO | ABERDARE/AFRIICAN CABLES | IMS | 0 | 35 | 0 | 1KRG144AR | 1PTR104ID |  | 1PTB x 1mm2 | [5 empty] | not in pericles
1 | PTR | 1PTRM0115 | IN | IN | OUT | NO | 2 | 1 | 1PTB (A) | PVC | PVC | 500V dc | V&T and FDR | 2RO (V&T) and 4RO (FDR) | NO | ABERDARE/AFRIICAN CABLES | IMS | 0 | 35 | 0 | 1KRG144AR | 1PTR104ID |  | 1PTB x 1mm2 | [5 empty] | not in pericles
1 | PTR | 1PTRM0116 | IN | IN | OUT | NO | 2 | 1 | 1PTB (A) | PVC | PVC | 500V dc | V&T and FDR | 2RO (V&T) and 4RO (FDR) | NO | ABERDARE/AFRIICAN CABLES | IMS | 0 | 35 | 0 | 1KRG144AR | 1PTR100EN |  | 1PTB x 1mm2 | [5 empty] | not in pericles
1 | PTR | 1PTRM0117 | IN | IN | OUT | NO | 2 | 1 | 1PTB (A) | PVC | PVC | 500V dc | V&T and FDR | 2RO (V&T) and 4RO (FDR) | NO | ABERDARE/AFRIICAN CABLES | IMS | 0 | 35 | 0 | 1KRG144AR | 1PTR100EN |  | 1PTB x 1mm2 | [5 empty] | not in pericles
1 | PTR | 1PTRM0118 | IN | IN | OUT | NO | 2 | 1 | 1PTB (A) | PVC | PVC | 500V dc | V&T and FDR | 2RO (V&T) and 4RO (FDR) | NO | ABERDARE/AFRIICAN CABLES | IMS | 0 | 35 | 0 | 1KRG144AR | 1PTR100EN |  | 1PTB x 1mm2 | [5 empty] | not in pericles
1 | PTR | 1PTRM0119 | IN | IN | OUT | NO | 2 | 1 | 1PTB (A) | PVC | PVC | 500V dc | V&T and FDR | 2RO (V&T) and 4RO (FDR) | NO | ABERDARE/AFRIICAN CABLES | IMS | 0 | 35 | 0 | 1KRG144AR | 1PTR100EN |  | 1PTB x 1mm2 | [5 empty] | not in pericles
1 | PTR | 1PTRM0120 | IN | IN | OUT | NO | 2 | 1 | 1PTB (A) | PVC | PVC | 500V dc | V&T and FDR | 2RO (V&T) and 4RO (FDR) | NO | ABERDARE/AFRIICAN CABLES | IMS |  |  | 23 | 1KRG144AR | 1PTR100EN | IND 1L6651A, 6591 D-E, 6661B, 6701B, IND | 1PTB x 1mm2 | [5 empty] | not in pericles
1 | PTR | 1PTRM0121 | IN | IN | OUT | NO | 2 | 1 | 1PTB (A) | PVC | PVC | 500V dc | V&T and FDR | 2RO (V&T) and 4RO (FDR) | NO | ABERDARE/AFRIICAN CABLES | IMS |  |  | 23 | 1KRG144AR | 1PTR100EN | IND 1L6651A, 6591 D-E, 6661B, 6701B, IND | 1PTB x 1mm2 | [5 empty] | not in pericles
1 | PTR | 1PTRM0123 | IN | IN | OUT | NO | 2 | 1 | 1PTB (A) | PVC | PVC | 500V dc | V&T and FDR | 2RO (V&T) and 4RO (FDR) | NO | ABERDARE/AFRIICAN CABLES | IMS |  |  | 50 | 1KRG144AR | 1PTR104ID | IND 1L4471A, 4LN1A, 5LN1A, 6LN1A, 6801 B-A, 6691 C-E, 6611H, IND 6651A, IND | 1PTB x 1mm2 | [5 empty] | not in pericles
1 | PTR | 1PTRM0125 | IN | IN | OUT | NO | 2 | 1 | 1PTB (A) | PVC | PVC | 500V dc | V&T and FDR | 2RO (V&T) and 4RO (FDR) | NO | ABERDARE/AFRIICAN CABLES | IMS |  |  | 50 | 1KRG144AR | 1PTR104ID | IND 1L4471A, 4LN1A, 5LN1A, 6LN1A, 6801 B-A, 6691 C-E, 6611H, IND, 6651A, IND | 1PTB x 1mm2 | [5 empty] | not in pericles
1 | PTR | 1PTRM0300 | IN | IN | OUT | NO | 2 | 1 | 1PTB (A) | PVC | PVC | 500V dc | V&T and FDR | 2RO (V&T) and 4RO (FDR) | NO | ABERDARE/AFRIICAN CABLES | IMS | 17 | 0 | 17 | 1PTR404ID | 1KRG124AR | A 01 1L6667D1 1L609 A 01 1L6667D1 1L609 A 02 1L6667C1 1L609 A 03 1L6667B1 1L609 A 04 1L6667A1 1L609 A 05 1L6664D2 1L609 A 06 1L6666J2 1L609 A 07 1L6666H2 1L609 A 08 1L6666G2 1L609 A 09 1L6666F2 1L609 | 1PTB x 1mm2
1 | PTR | 1PTRM0301 | IN | IN | OUT | NO | 2 | 1 | 1PTB (A) | PVC | PVC | 500V dc | V&T and FDR | 2RO (V&T) and 4RO (FDR) | NO | ABERDARE/AFRIICAN CABLES | IMS | 15 | 0 | 15 | 1PTR401ID | 1KRG133AR | A 01 1L6667D1 1L609 A 01 1L6667D1 1L609 A 02 1L6667E1 1L609 A 03 1L6667F1 1L609 A 04 1L6667G1 1L609 A 05 1L6667H1 1L609 A 06 1L6672B1 1L609 A 07 1L6665D1 1L609 | 1PTB x 1mm2
1 | PTR | 1PTRM0302 | IN | IN | OUT | NO | 2 | 1 | 1PTB (A) | PVC | PVC | 500V dc | V&T and FDR | 2RO (V&T) and 4RO (FDR) | NO | ABERDARE/AFRIICAN CABLES | IMS | 230 | 0 | 230 | 1KRG133AR | 1PTR403ID | A 01 1L6665D1 1L609 A 01 1L6665D1 1L609 A 02 1L6665C1 1L609 A 03 1L6665B1 1L609 A 04 1L6665A1 1L609 A 05 1L6659C1 1L609 A 06 1L6659B1 1L609 A 07 1L6659A1 1L607 A 08 1L6660A1 1L607 A 09 1L6661C1 1L607 A 10 1L6661B1 1L607 A 11 1L6661A1 1L607 A 12 1L6655G1 1L607 A 13 1L6655F1 1L607 A 14 1L6655E1 1L607 A 15 1L66JXA1 1L607 A 16 1L55JXA1 1L507 A 17 1L44JXA1 1L406 A 18 1L33JXA1 1L306 A 19 1L22JXA1 1L204 A 20 1L11JXA1 1L109 A 21 1L1111D1 1L109 A 22 1L1111C1 1L105 A 22 1L1111C1 1L109 A 23 1L11Y3A1 1L109 A 24 1L00Y3A1 1L016 A 25 1L0020A1 1L016 A 26 1N0020A1 1N081 A 27 1N1106A1 1N181 A 28 1N11Y1A1 1N181 A 29 1N00Y1A1 1N081 A 30 1N0023A1 1N081 A 31 1K0002A1 1K014 A 32 1K0002B1 1K014 A 33 1K0002C1 1K014 A 34 1K0002D1 1K014 A 35 1K0002E1 1K014 A 36 1K1105A1 1K117 A 37 1K1105B1 1K117 A 38 1K1105C1 1K117 A 39 1K1105D1 1K117 A 40 1K1105E1 1K117 A 41 1K1105F1 1K117 A 42 1K1105G1 1K117 A 42 1K1105G1 1K118 A 43 1K22C2A1 1K218 A 44 1K22C5A1 1K216 A 45 1K2207A1 1K216 A 46 1K2207B1 1K216 | 1PTB x 1mm2
1 | PTR | 1PTRM0303 | IN | IN | OUT | NO | 2 | 1 | 1PTB (A) | PVC | PVC | 500V dc | V&T and FDR | 2RO (V&T) and 4RO (FDR) | NO | ABERDARE/AFRIICAN CABLES | IMS | 16 | 0 | 16 | 1PTR402ID | 1KRG143AR | A 01 1L6667D3 1L609 A 01 1L6667D3 1L609 A 02 1L6667E3 1L609 A 03 1L6667F3 1L609 A 04 1L6667G3 1L609 A 05 1L6667H3 1L609 A 06 1L6667J3 1L609 A 07 1L6667K3 1L609 A 08 1L6670B1 1L609 A 09 1L6665A1 1L609 | 1PTB x 1mm2
1 | PTR | 1PTRM0304 | IN: OUT; IN: OUT; OUT: OUT; NO: NO |  |  |  | NO | [5 empty] | KRG024AR/ | KRG144AR |  | 1PTB 1mm2 Non- armoured | [5 empty] | not in pericles
1 | PTR | 1PTRM0306 | IN: OUT; IN: OUT; OUT: OUT; NO: NO |  |  |  | NO | [5 empty] | KRG024AR/ | KRG144AR |  | 1PTB 1mm2 Non- armoured | [5 empty] | not in pericles
1 | PTR | 1PTRM0308 | IN | IN | OUT | NO | 2 | 1 | 1PTB (A) | PVC | PVC | 500V dc | V&T and FDR | 2RO (V&T) and 4RO (FDR) | NO | ABERDARE/AFRIICAN CABLES | IMS |  |  | 28 | 1KRG144AR | 1PTR302ID | IND,1L6651L,IND | 1PTB x 1mm2 | [5 empty] | not in pericles
1 | PTR | 1PTRM0600 | IN | IN | OUT | NO | 3 | 1 | 1TTB (NA) | PVC | PVC | 500V dc | V&T and FDR | 2RO (V&T) and 4RO (FDR) | YES | ABERDARE/AFRIICAN CABLES | IMS | 39 | 0 | 39 | 1KBS012CR | 1PTR002MT | A 01 1K22C2A1 1K218 A 01 1K22C2A1 1K218 A 02 1K22C5A1 1K216 A 03 1K2207A1 1K216 A 04 1K2207B1 1K216 A 05 1K2207C1 1K216 A 06 1K2207D1 1K216 | 1TTB x 1mm2
1 | PTR | 1PTRM0601 | IN | IN | OUT | NO | 3 | 1 | 1TTB (NA) | PVC | PVC | 500V dc | V&T and FDR | 2RO (V&T) and 4RO (FDR) | NO | ABERDARE/AFRIICAN CABLES | IMS | 20 | 20 | 20 | 1KBS012CR | 1PTR017MT | IND (SITE RUN) | 1TTB x 1mm2
1 | PTR | 1PTRM0602 | IN | IN | OUT | NO | 3 | 1 | 1TTB (NA) | PVC | PVC | 500V dc | V&T and FDR | 2RO (V&T) and 4RO (FDR) | NO | ABERDARE/AFRIICAN CABLES | IMS | 20 | 23 | 20 | 1KBS012CR | 1PTR018MT | IND (SITE RUN) | 1TTB x 1mm2
1 | PTR | 1PTRM0603 | IN | IN | OUT | NO | 3 | 1 | 1TTB (NA) | PVC | PVC | 500V dc | V&T and FDR | 2RO (V&T) and 4RO (FDR) | NO | ABERDARE/AFRIICAN CABLES | IMS | 20 | 0 | 20 | 1KBS012CR | 1PTR032MT | IND (SITE RUN) | 1TTB x 1mm2
1 | PTR | 1PTRM0604 | IN | IN | OUT | NO | 4 | 1 | 2PTB (NA) | PVC | PVC | 500V dc | V&T and FDR | 2RO (V&T) and 4RO (FDR) | YES | ABERDARE/AFRIICAN CABLES | IMS | 33 | 0 | 33 | 1KRG007CR | 1PTR001MD | A 01 1K22C2A1 1K218 A 01 1K22C2A1 1K218 A 02 1K22C5A1 1K216 A 03 1K2207A1 1K216 A 04 1K2207B1 1K216 | 2PTB x 1mm2
1 | PTR | 1PTRM0605 | IN | IN | OUT | NO | 3 | 1 | 1PTB (NA) | PVC | PVC | 500V dc | V&T and FDR | 2RO (V&T) and 4RO (FDR) | NO | ABERDARE/AFRIICAN CABLES | IMS | 217 | 0 | 217 | 1KRG152AR | 1KRG007CR | A 01 1L6668A1 1L609 A 01 1L6668A1 1L609 A 02 1L6664A2 1L609 A 03 1L6657L2 1L607 A 04 1L6657K2 1L607 A 05 1L6657J2 1L607 A 06 1L6650A1 1L607 A 07 1L667JA3 1L607 A 08 1L6655B1 1L607 A 09 1L6655C1 1L607 A 10 1L6655D1 1L607 A 11 1L66JXA1 1L607 A 12 1L55JXA1 1L507 A 13 1L44JXA1 1L406 A 14 1L33JXA1 1L306 A 15 1L22JXA1 1L204 A 16 1L11JXA1 1L109 A 17 1L1111D1 1L109 A 18 1L1111C1 1L105 A 18 1L1111C1 1L109 A 19 1L11Y3A1 1L109 A 20 1L00Y3A1 1L016 A 21 1L0020A1 1L016 A 22 1N0020A1 1N081 A 23 1N1106A1 1N181 A 24 1N11Y1A1 1N181 A 25 1N00Y1A1 1N081 A 26 1N0023A1 1N081 A 27 1K0002A1 1K014 A 28 1K0002B1 1K014 A 29 1K0002C1 1K014 A 30 1K0002D1 1K014 A 31 1K0002E1 1K014 A 32 1K1105A1 1K117 A 33 1K1105B1 1K117 A 34 1K1105C1 1K117 A 35 1K1105D1 1K117 A 36 1K1105E1 1K117 A 37 1K1105F1 1K117 A 38 1K1105G1 1K117 A 38 1K1105G1 1K118 A 39 1K22C2A1 1K218 | 1PTB x 1mm2
1 | PTR | 1PTRM0606 | IN | IN | OUT | NO | 2 | 1 | 1PTB (NA) | PVC | PVC | 500V dc | V&T and FDR | 2RO (V&T) and 4RO (FDR) | NO | ABERDARE/AFRIICAN CABLES | IMS | 235 | 0 | 235 | 1KRG152AR | 1PTR001ID | A 01 1L6668A1 1L609 A 01 1L6668A1 1L609 A 02 1L6664A2 1L609 A 03 1L6657L2 1L607 A 04 1L6657K2 1L607 A 05 1L6657J2 1L607 A 06 1L6650A1 1L607 A 07 1L667JA3 1L607 A 08 1L6655B1 1L607 A 09 1L6655C1 1L607 A 10 1L6655D1 1L607 A 11 1L66JXA1 1L607 A 12 1L55JXA1 1L507 A 13 1L44JXA1 1L406 A 14 1L33JXA1 1L306 A 15 1L22JXA1 1L204 A 16 1L11JXA1 1L109 A 17 1L1111D1 1L109 A 18 1L1111C1 1L105 A 18 1L1111C1 1L109 A 19 1L11Y3A1 1L109 A 20 1L00Y3A1 1L016 A 21 1L0020A1 1L016 A 22 1N0020A1 1N081 A 23 1N1106A1 1N181 A 24 1N11Y1A1 1N181 A 25 1N00Y1A1 1N081 A 26 1N0023A1 1N081 A 27 1K0002A1 1K014 A 28 1K0002B1 1K014 A 29 1K0002C1 1K014 A 30 1K0002D1 1K014 A 31 1K0002E1 1K014 A 32 1K1105A1 1K117 A 33 1K1105B1 1K117 A 34 1K1105C1 1K117 A 35 1K1105D1 1K117 A 36 1K1105E1 1K117 A 37 1K1105F1 1K117 A 38 1K1105G1 1K117 A 38 1K1105G1 1K118 A 39 1K22C2A1 1K218 A 40 1K22C5A1 1K216 A 41 1K2207A1 1K216 A 42 1K2207B1 1K216 | 1PTB x 1mm2
1 | PTR | 1PTRM0607 | IN | IN | OUT | NO | 2 | 1 | 1PTB (NA) | PVC | PVC | 500V dc | V&T and FDR | 2RO (V&T) and 4RO (FDR) | YES | ABERDARE/AFRIICAN CABLES | IMS | 39 | 0 | 39 | 1KRG007CR | 1PTR002MD | A 01 1K22C2A1 1K218 A 01 1K22C2A1 1K218 A 02 1K22C5A1 1K216 A 03 1K2207A1 1K216 A 04 1K2207B1 1K216 A 05 1K2207C1 1K216 A 06 1K2207D1 1K216 | 1PTB x 1mm2
1 | PTR | 1PTRM0609 | IN | IN | OUT | NO | 2 | 1 | 1PTB (NA) | PVC | PVC | 500V dc | V&T and FDR | 2RO (V&T) and 4RO (FDR) | NO | ABERDARE/AFRIICAN CABLES | IMS | 244 | 0 | 244 | 1KRG152AR | 1PTR002ID | A 01 1L6668A1 1L609 A 01 1L6668A1 1L609 A 02 1L6664A2 1L609 A 03 1L6657L2 1L607 A 04 1L6657K2 1L607 A 05 1L6657J2 1L607 A 06 1L6650A1 1L607 A 07 1L667JA3 1L607 A 08 1L6655B1 1L607 A 09 1L6655C1 1L607 A 10 1L6655D1 1L607 A 11 1L66JXA1 1L607 A 12 1L55JXA1 1L507 A 13 1L44JXA1 1L406 A 14 1L33JXA1 1L306 A 15 1L22JXA1 1L204 A 16 1L11JXA1 1L109 A 17 1L1111D1 1L109 A 18 1L1111C1 1L105 A 18 1L1111C1 1L109 A 19 1L11Y3A1 1L109 A 20 1L00Y3A1 1L016 A 21 1L0020A1 1L016 A 22 1N0020A1 1N081 A 23 1N1106A1 1N181 A 24 1N11Y1A1 1N181 A 25 1N00Y1A1 1N081 A 26 1N0023A1 1N081 A 27 1K0002A1 1K014 A 28 1K0002B1 1K014 A 29 1K0002C1 1K014 A 30 1K0002D1 1K014 A 31 1K0002E1 1K014 A 32 1K1105A1 1K117 A 33 1K1105B1 1K117 A 34 1K1105C1 1K117 A 35 1K1105D1 1K117 A 36 1K1105E1 1K117 A 37 1K1105F1 1K117 A 38 1K1105G1 1K117 A 38 1K1105G1 1K118 A 39 1K22C2A1 1K218 A 40 1K22C5A1 1K216 A 41 1K2207A1 1K216 A 42 1K2207B1 1K216 A 43 1K2207C1 1K216 | 1PTB x 1mm2
1 | PTR | 1PTRM0610 | IN | IN | OUT | NO | 2 | 1 | 1PTB (NA) | PVC | PVC | 500V dc | V&T and FDR | 2RO (V&T) and 4RO (FDR) | YES | ABERDARE/AFRIICAN CABLES | IMS | 192 | 0 | 192 | 1KRG152AR | 1PTR005MD | A 01 1L6668A1 1L609 A 01 1L6668A1 1L609 A 02 1L6664A2 1L609 A 03 1L6657L2 1L607 A 04 1L6657K2 1L607 A 05 1L6657J2 1L607 A 06 1L6650A1 1L607 A 07 1L667JA3 1L607 A 08 1L6655B1 1L607 A 09 1L6655C1 1L607 A 10 1L6655D1 1L607 A 11 1L66JXA1 1L607 A 12 1L55JXA1 1L507 A 13 1L44JXA1 1L406 A 14 1L33JXA1 1L306 A 15 1L22JXA1 1L204 A 16 1L11JXA1 1L109 A 17 1L1111D1 1L109 A 18 1L1111C1 1L105 A 18 1L1111C1 1L109 A 19 1L11Y3A1 1L109 A 20 1L00Y3A1 1L016 A 21 1L0020A1 1L016 A 22 1N0020A1 1N081 A 23 1N1106A1 1N181 A 24 1N11Y1A1 1N181 A 25 1N00Y1A1 1N081 A 26 1N0023A1 1N081 A 27 1K0002A1 1K014 A 28 1K0002B1 1K014 A 29 1K0002C1 1K014 A 30 1K0002D1 1K014 A 31 1W22A1A1 1W213 A 32 1W2221B1 1W213 A 33 1W2221C1 1W213 | 1PTB x 1mm2
1 | PTR | 1PTRM0611 | IN | IN | OUT | NO | 2 | 1 | 1PTB (NA) | PVC | PVC | 500V dc | V&T and FDR | 2RO (V&T) and 4RO (FDR) | NO | ABERDARE/AFRIICAN CABLES | IMS | 236 | 0 | 236 | 1KRG152AR | 1PTR005ID | A 01 1L6668A1 1L609 A 01 1L6668A1 1L609 A 02 1L6664A2 1L609 A 03 1L6657L2 1L607 A 04 1L6657K2 1L607 A 05 1L6657J2 1L607 A 06 1L6650A1 1L607 A 07 1L667JA3 1L607 A 08 1L6655B1 1L607 A 09 1L6655C1 1L607 A 10 1L6655D1 1L607 A 11 1L66JXA1 1L607 A 12 1L55JXA1 1L507 A 13 1L44JXA1 1L406 A 14 1L33JXA1 1L306 A 15 1L22JXA1 1L204 A 16 1L11JXA1 1L109 A 17 1L1111D1 1L109 A 18 1L1111C1 1L105 A 18 1L1111C1 1L109 A 19 1L11Y3A1 1L109 A 20 1L00Y3A1 1L016 A 21 1L0020A1 1L016 A 22 1N0020A1 1N081 A 23 1N1106A1 1N181 A 24 1N11Y1A1 1N181 A 25 1N00Y1A1 1N081 A 26 1N0023A1 1N081 A 27 1K0002A1 1K014 A 28 1K0002B1 1K014 A 29 1K0002C1 1K014 A 30 1K0002D1 1K014 A 31 1K0002E1 1K014 A 32 1K1105A1 1K117 A 33 1K1105B1 1K117 A 34 1K1105C1 1K117 A 35 1K1105D1 1K117 A 36 1K1105E1 1K117 A 37 1K1105F1 1K117 A 38 1K1105G1 1K117 A 38 1K1105G1 1K118 A 39 1K22C2A1 1K218 A 40 1K22C5A1 1K216 A 41 1K2207A1 1K216 A 42 1K2207B1 1K216 A 43 1K2207C1 1K216 | 1PTB x 1mm2
1 | PTR | 1PTRM0612 | IN | IN | OUT | NO | 4 | 1 | 2PTB (NA) | PVC | PVC | 500V dc | V&T and FDR | 2RO (V&T) and 4RO (FDR) | NO | ABERDARE/AFRIICAN CABLES | IMS | 235 | 0 | 235 | 1KRG152AR | 1PTR007ID | A 01 1L6668A1 1L609 A 01 1L6668A1 1L609 A 02 1L6664A2 1L609 A 03 1L6657L2 1L607 A 04 1L6657K2 1L607 A 05 1L6657J2 1L607 A 06 1L6650A1 1L607 A 07 1L667JA3 1L607 A 08 1L6655B1 1L607 A 09 1L6655C1 1L607 A 10 1L6655D1 1L607 A 11 1L66JXA1 1L607 A 12 1L55JXA1 1L507 A 13 1L44JXA1 1L406 A 14 1L33JXA1 1L306 A 15 1L22JXA1 1L204 A 16 1L11JXA1 1L109 A 17 1L1111D1 1L109 A 18 1L1111C1 1L105 A 18 1L1111C1 1L109 A 19 1L11Y3A1 1L109 A 20 1L00Y3A1 1L016 A 21 1L0020A1 1L016 A 22 1N0020A1 1N081 A 23 1N1106A1 1N181 A 24 1N11Y1A1 1N181 A 25 1N00Y1A1 1N081 A 26 1N0023A1 1N081 A 27 1K0002A1 1K014 A 28 1K0002B1 1K014 A 29 1K0002C1 1K014 A 30 1K0002D1 1K014 A 31 1K0002E1 1K014 A 32 1K1105A1 1K117 A 33 1K1105B1 1K117 A 34 1K1105C1 1K117 A 35 1K1105D1 1K117 A 36 1K1105E1 1K117 A 37 1K1105F1 1K117 A 38 1K1105G1 1K117 A 38 1K1105G1 1K118 A 39 1K22C2A1 1K218 A 40 1K22C5A1 1K216 A 41 1K2207A1 1K216 A 42 1K2207B1 1K216 | 2PTB x 1mm2
1 | PTR | 1PTRM0613 | IN | IN | OUT | NO | 2 | 1 | 1PTB (NA) | PVC | PVC | 500V dc | V&T and FDR | 2RO (V&T) and 4RO (FDR) | YES | ABERDARE/AFRIICAN CABLES | IMS | 93 | 0 | 93 | 1KRG152AR | 1PTR007MD | A 01 1L6668A1 1L609 A 01 1L6668A1 1L609 A 02 1L6664B2 1L609 A 03 1L6664C2 1L609 A 04 1L6664D2 1L609 A 05 1L6667A1 1L609 A 06 1L6667B1 1L609 A 07 1L6667C1 1L609 A 08 1L6667D1 1L609 A 09 1L6667E1 1L609 A 10 1L6667F1 1L609 A 11 1L6667G1 1L609 A 12 1L6667H1 1L609 A 13 1L6667J1 1L609 A 14 1L6667K1 1L609 A 15 1L6669A2 1L609 A 16 1L6669B2 1L609 A 17 1L661LA1 1L609 A 18 1L551LA1 1L509 A 19 1L441LA1 1L408 A 20 1L331LA1 1L308 A 21 1N3308G1 1N3A11 A 22 1N3308F1 1N3A11 A 23 1N3308E1 1N3A11 A 24 1N3308D1 1N3A11 A 25 1N3308C1 1N3A11 A 26 1N3308B1 1N3C14 A 27 1N3308A1 1N3C14 | 1PTB x 1mm2
1 | PTR | 1PTRM0615 | IN | IN | IN | YES | 2 | 1 | 1PTB (NA) | PVC | PVC | 500V dc | V&T and FDR | 2RO (V&T) and 4RO (FDR) | YES | ABERDARE/AFRIICAN CABLES | IMS | 62 | 0 | 62 | 1KRG023AR | 1PTR018MN | 2 01 1N3306D2 1N3A11 2 01 1N3306D2 1N3A11 2 02 1N3306C2 1N3A11 2 03 1N3306B2 1N3A11 2 04 1N3306A2 1N3A11 | 1PTB x 1mm2
1 | PTR | 1PTRM0618 | IN | IN | IN | YES | 2 | 1 | 1PTB (NA) | PVC | PVC | 500V dc | V&T and FDR | 2RO (V&T) and 4RO (FDR) | YES | ABERDARE/AFRIICAN CABLES | IMS | 63 | 0 | 63 | 1KRG034AR | 1PTR019MN | 3 01 1N3306D3 1N3A11 3 01 1N3306D3 1N3A11 3 02 1N3306C3 1N3A11 3 03 1N3306B3 1N3A11 3 04 1N3306A3 1N3A11 | 1PTB x 1mm2
1 | PTR | 1PTRM0622 | IN | IN | IN | YES | 2 | 1 | 1PTB (NA) | PVC | PVC | 500V dc | V&T and FDR | 2RO (V&T) and 4RO (FDR) | YES | ABERDARE/AFRIICAN CABLES | IMS | 63 | 0 | 63 | 1KRG041AR | 1PTR020MN | 4 01 1N3306D4 1N3A11 4 01 1N3306D4 1N3A11 4 02 1N3306C4 1N3A11 4 03 1N3306B4 1N3A11 4 04 1N3306A4 1N3A11 | 1PTB x 1mm2
1 | PTR | 1PTRM0900 | IN | IN | OUT | NO | 2 | 1 | 1PTB (A) | PVC | XLPE | 500V dc | V&T and FDR | 2RO (V&T) and 4RO (FDR) | YES | ABERDARE/AFRIICAN CABLES | IMS |  |  |  | 1PTR003BC | 1PTR020MN |  | 1PTB x 1mm2 | [5 empty] | not in pericles
1 | PTR | 1PTRM0901 | IN | IN | OUT | NO | 2 | 1 | 1PTB (A) | PVC | XLPE | 500V dc | V&T and FDR | 2RO (V&T) and 4RO (FDR) | YES | ABERDARE/AFRIICAN CABLES | IMS |  |  |  | 1PTR002BC | 1PTR019MN |  | 1PTB x 1mm2 | [5 empty] | not in pericles
1 | PTR | 1PTRM0902 | IN | IN | OUT | NO | 2 | 1 | 1PTB (A) | PVC | XLPE | 500V dc | V&T and FDR | 2RO (V&T) and 4RO (FDR) | YES | ABERDARE/AFRIICAN CABLES | IMS |  |  |  | 1PTR001BC | 1PTR018MN |  | 1PTB x 1mm2 | [5 empty] | not in pericles
1 | PTR | 1PTRM0903 | IN: OUT; IN: OUT; OUT: OUT; NO: NO |  |  |  | NO | [5 empty] | 1PTR006BC | 1PTR003BC |  | 1pr x 1,0mm2 | [5 empty] | not in pericles
1 | PTR | 1PTRM0904 | IN: OUT; IN: OUT; OUT: OUT; NO: NO |  |  |  | NO | [5 empty] | 1PTR005BC | 1PTR002BC |  | 1pr x 1,0mm2 | [5 empty] | not in pericles
1 | PTR | 1PTRM0905 | IN: OUT; IN: OUT; OUT: OUT; NO: NO |  |  |  | NO | [5 empty] | 1PTR004BC | 1PTR001BC |  | 1pr x 1,0mm2 | [5 empty] | not in pericles
1 | PTR | 1PTRM0920 | IN | IN | OUT | NO | 32 | 0.34 | 16Pair (NA) | PVC | XLPE | 500V dc | V&T and FDR | 2RO (V&T) and 4RO (FDR) | NO | ABERDARE/AFRIICAN CABLES | IMS |  |  | 30 | 1KIT106AR | 1KRG144AR | IND,1L6591C–A,IND | 16Pair x 0,34mm2 | [5 empty] | not in pericles
1 | RCP | 1RCPM0001 | IN | IN | OUT | YES | 3 | 1 | 1TTB (A) | PVC | PVC | 500V dc | V&T and FDR | 2RO (V&T) and 4RO (FDR) | NO | ALSTHOM | IMS | 84 | 97 | 97 | 1RCP114MT | K0104 | A 01 1R5507H1 1R510 A 01 1R5507H1 1R510 A 02 1R5507G1 1R510 A 03 1R5507F1 1R510 A 04 1R5507E1 1R510 A 05 1R5507D1 1R510 A 05 1R5507D1 1R520 A 06 1R5507C1 1R520 A 07 1R5507B1 1R520 A 08 1R554VA1 1R520 A 09 1R5501C1 1R520 A 10 1R5501D1 1R520 A 11 1R5501E1 1R510 A 11 1R5501E1 1R520 A 12 1R5501F1 1R510 A 13 1R553AA1 1R510 | 1TTB x 1mm2
1 | RCP | 1RCPM0002 | IN | IN | OUT | YES | 3 | 1 | 1TTB (A) | PVC | PVC | 500V dc | V&T and FDR | 2RO (V&T) and 4RO (FDR) | NO | ALSTHOM | IMS | 84 | 97 | 97 | 1RCP116MT | K0508 | A 01 1R5507H1 1R510 A 01 1R5507H1 1R510 A 02 1R5507G1 1R510 A 03 1R5507F1 1R510 A 04 1R5507E1 1R510 A 05 1R5507D1 1R510 A 05 1R5507D1 1R520 A 06 1R5507C1 1R520 A 07 1R5507B1 1R520 A 08 1R554VA1 1R520 A 09 1R5501C1 1R520 A 10 1R5501D1 1R520 A 11 1R5501E1 1R510 A 11 1R5501E1 1R520 A 12 1R5501F1 1R510 A 13 1R553AA1 1R510 | 1TTB x 1mm2
1 | RCP | 1RCPM0003 | IN | IN | OUT | YES | 3 | 1 | 1TTB (A) | PVC | PVC | 500V dc | V&T and FDR | 2RO (V&T) and 4RO (FDR) | NO | ALSTHOM | IMS | 84 | 97 | 97 | 1RCP118MT | K0912 | A 01 1R5507H1 1R510 A 01 1R5507H1 1R510 A 02 1R5507G1 1R510 A 03 1R5507F1 1R510 A 04 1R5507E1 1R510 A 05 1R5507D1 1R510 A 05 1R5507D1 1R520 A 06 1R5507C1 1R520 A 07 1R5507B1 1R520 A 08 1R554VA1 1R520 A 09 1R5501C1 1R520 A 10 1R5501D1 1R520 A 11 1R5501E1 1R510 A 11 1R5501E1 1R520 A 12 1R5501F1 1R510 A 13 1R553AA1 1R510 | 1TTB x 1mm2
1 | RCP | 1RCPM0004 | IN | IN | OUT | YES | 3 | 1 | 1TTB (A) | PVC | PVC | 500V dc | V&T and FDR | 2RO (V&T) and 4RO (FDR) | NO | ALSTHOM | IMS | 26 | 29 | 29 | 1RCP214MT | K1316 | A 01 1R5501E1 1R510 A 01 1R5501E1 1R510 A 01 1R5501E1 1R520 A 02 1R5501F1 1R510 A 03 1R553AA1 1R510 | 1TTB x 1mm2
1 | RCP | 1RCPM0005 | IN | IN | OUT | YES | 3 | 1 | 1TTB (A) | PVC | PVC | 500V dc | V&T and FDR | 2RO (V&T) and 4RO (FDR) | NO | ALSTHOM | IMS | 26 | 27 | 27 | 1RCP216MT | K1720 | A 01 1R5501E1 1R510 A 01 1R5501E1 1R510 A 01 1R5501E1 1R520 A 02 1R5501F1 1R510 A 03 1R553AA1 1R510 | 1TTB x 1mm2
1 | RCP | 1RCPM0006 | IN | IN | OUT | YES | 3 | 1 | 1TTB (A) | PVC | PVC | 500V dc | V&T and FDR | 2RO (V&T) and 4RO (FDR) | NO | ALSTHOM | IMS | 26 | 27 | 27 | 1RCP218MT | K2124 | A 01 1R5501E1 1R510 A 01 1R5501E1 1R510 A 01 1R5501E1 1R520 A 02 1R5501F1 1R510 A 03 1R553AA1 1R510 | 1TTB x 1mm2
1 | RCP | 1RCPM0007 | IN | IN | OUT | YES | 3 | 1 | 1TTB (A) | PVC | PVC | 500V dc | V&T and FDR | 2RO (V&T) and 4RO (FDR) | NO | ALSTHOM | IMS | 117 | 135 | 135 | 1RCP314MT | K2528 | A 01 1R5507L1 1R530 A 01 1R5507L1 1R530 A 02 1R5507K1 1R530 A 03 1R5507J1 1R530 A 04 1R5507H1 1R510 A 05 1R5507G1 1R510 A 06 1R5507F1 1R510 A 07 1R5507E1 1R510 A 08 1R5507D1 1R510 A 08 1R5507D1 1R520 A 09 1R5507C1 1R520 A 10 1R5507B1 1R520 A 11 1R554VA1 1R520 A 12 1R5501C1 1R520 A 13 1R5501D1 1R520 A 14 1R5501E1 1R510 A 14 1R5501E1 1R520 A 15 1R5501F1 1R510 A 16 1R553AA1 1R510 | 1TTB x 1mm2
1 | RCP | 1RCPM0008 | IN | IN | OUT | YES | 3 | 1 | 1TTB (A) | PVC | PVC | 500V dc | V&T and FDR | 2RO (V&T) and 4RO (FDR) | NO | ALSTHOM | IMS | 117 | 133 | 133 | 1RCP316MT | K2932 | A 01 1R5507L1 1R530 A 01 1R5507L1 1R530 A 02 1R5507K1 1R530 A 03 1R5507J1 1R530 A 04 1R5507H1 1R510 A 05 1R5507G1 1R510 A 06 1R5507F1 1R510 A 07 1R5507E1 1R510 A 08 1R5507D1 1R510 A 08 1R5507D1 1R520 A 09 1R5507C1 1R520 A 10 1R5507B1 1R520 A 11 1R554VA1 1R520 A 12 1R5501C1 1R520 A 13 1R5501D1 1R520 A 14 1R5501E1 1R510 A 14 1R5501E1 1R520 A 15 1R5501F1 1R510 A 16 1R553AA1 1R510 | 1TTB x 1mm2
1 | RCP | 1RCPM0009 | IN | IN | OUT | YES | 3 | 1 | 1TTB (A) | PVC | PVC | 500V dc | V&T and FDR | 2RO (V&T) and 4RO (FDR) | NO | ALSTHOM | IMS | 117 | 131 | 131 | 1RCP318MT | K3336 | A 01 1R5507L1 1R530 A 01 1R5507L1 1R530 A 02 1R5507K1 1R530 A 03 1R5507J1 1R530 A 04 1R5507H1 1R510 A 05 1R5507G1 1R510 A 06 1R5507F1 1R510 A 07 1R5507E1 1R510 A 08 1R5507D1 1R510 A 08 1R5507D1 1R520 A 09 1R5507C1 1R520 A 10 1R5507B1 1R520 A 11 1R554VA1 1R520 A 12 1R5501C1 1R520 A 13 1R5501D1 1R520 A 14 1R5501E1 1R510 A 14 1R5501E1 1R520 A 15 1R5501F1 1R510 A 16 1R553AA1 1R510 | 1TTB x 1mm2
1 | RCP | 1RCPM0300 | IN | IN | IN | YES | 4 | 1 | 1QTB (A) | PVC | EPR | 500V dc | V&T and FDR | 2RO (V&T) and 4RO (FDR) | YES | ALSTHOM | IMS | 43 | 0 | 43 | A0105 | 1RCP030MT | 1 01 1R555AA1 1R510 1 01 1R555AA1 1R510 1 02 1R5513A1 1R510 1 03 1R556AA1 1R510 1 04 1R5512A1 1R510 1 05 1R5505F1 1R510 | 1QTB x 1mm2
1 | RCP | 1RCPM0301 | IN | IN | OUT | NO | 4 | 1 | 1QTB (NA) | PVC | PVC | 500V dc | V&T and FDR | 2RO (V&T) and 4RO (FDR) | NO | ALSTHOM | IMS | 18 | 0 | 18 | 1KRG011AR | A0105 | 1 01 1W6693A1 1W604 1 01 1W6693A1 1W604 1 01 1W6693A1 1W609 | 1QTB x 1mm2
1 | RCP | 1RCPM0302 | IN | IN | IN | YES | 4 | 1 | 1QTB (A) | PVC | EPR | 500V dc | V&T and FDR | 2RO (V&T) and 4RO (FDR) | YES | ALSTHOM | IMS | 37 | 42 | 37 | A0610 | 1RCP033MT | 1 01 1R555AA1 1R510 1 01 1R555AA1 1R510 1 02 1R5513A1 1R510 1 03 1R556AA1 1R510 1 04 1R5512A1 1R510 1 05 1R5505F1 1R510 | 1QTB x 1mm2
1 | RCP | 1RCPM0303 | IN | IN | OUT | NO | 4 | 1 | 1QTB (NA) | PVC | PVC | 500V dc | V&T and FDR | 2RO (V&T) and 4RO (FDR) | NO | ALSTHOM | IMS | 18 | 0 | 18 | 1KRG011AR | A0610 | 1 01 1W6693A1 1W604 1 01 1W6693A1 1W604 1 01 1W6693A1 1W609 | 1QTB x 1mm2
1 | RCP | 1RCPM0304 | IN | IN | IN | YES | 4 | 1 | 1QTB (A) | PVC | EPR | 500V dc | V&T and FDR | 2RO (V&T) and 4RO (FDR) | YES | ALSTHOM | IMS | 43 | 37 | 43 | A1115 | 1RCP031MT | 1 01 1R555AA1 1R510 1 01 1R555AA1 1R510 1 02 1R5513A1 1R510 1 03 1R556AA1 1R510 1 04 1R5512A1 1R510 1 05 1R5505F1 1R510 | 1QTB x 1mm2
1 | RCP | 1RCPM0305 | IN | IN | OUT | NO | 4 | 1 | 1QTB (NA) | PVC | PVC | 500V dc | V&T and FDR | 2RO (V&T) and 4RO (FDR) | NO | ALSTHOM | IMS | 18 | 0 | 18 | 1KRG011AR | A1115 | 1 01 1W6693A1 1W604 1 01 1W6693A1 1W604 1 01 1W6693A1 1W609 | 1QTB x 1mm2
1 | RCP | 1RCPM0306 | IN | IN | IN | YES | 4 | 1 | 1QTB (A) | PVC | EPR | 500V dc | V&T and FDR | 2RO (V&T) and 4RO (FDR) | YES | ALSTHOM | IMS | 37 | 42 | 37 | A1620 | 1RCP034MT | 1 01 1R555AA1 1R510 1 01 1R555AA1 1R510 1 02 1R5513A1 1R510 1 03 1R556AA1 1R510 1 04 1R5512A1 1R510 1 05 1R5505F1 1R510 | 1QTB x 1mm2
1 | RCP | 1RCPM0307 | IN | IN | OUT | NO | 4 | 1 | 1QTB (NA) | PVC | PVC | 500V dc | V&T and FDR | 2RO (V&T) and 4RO (FDR) | NO | ALSTHOM | IMS | 18 | 0 | 18 | 1KRG011AR | A1620 | 1 01 1W6693A1 1W604 1 01 1W6693A1 1W604 1 01 1W6693A1 1W609 | 1QTB x 1mm2
1 | RCP | 1RCPM0308 | IN | IN | OUT | YES | 2 | 1 | 1PTB ADR (A) | PVC | EPR | 500V dc | V&T and FDR | 2RO (V&T) and 4RO (FDR) | YES | ALSTHOM | IMS | 17 | 0 | 17 | A2123 | 1RCP005MP | 1 01 1R555AA1 1R510 1 01 1R555AA1 1R510 1 02 1R5513A1 1R510 1 03 1R556AA1 1R510 1 04 1R5512A1 1R510 1 05 1R5505E1 1R510 1 06 1R5505F1 1R510 | 1PTB x 1mm2
1 | RCP | 1RCPM0309 | IN | IN | OUT | NO | 2 | 1 | 1PTB (NA) | PVC | PVC | 500V dc | V&T and FDR | 2RO (V&T) and 4RO (FDR) | NO | ALSTHOM | IMS | 18 | 0 | 18 | 1KRG011AR | A2123 | 1 01 1W6693A1 1W604 1 01 1W6693A1 1W604 1 01 1W6693A1 1W609 | 1PTB x 1mm2
1 | RCP | 1RCPM0310 | IN | IN | IN | YES | 2 | 1 | 1PTB ADR (A) | PVC | EPR | 500V dc | V&T and FDR | 2RO (V&T) and 4RO (FDR) | YES | ALSTHOM | IMS | 17 | 0 | 17 | A2426 | 1RCP011MN | 1 01 1R555AA1 1R510 1 01 1R555AA1 1R510 1 02 1R5513A1 1R510 1 03 1R556AA1 1R510 1 04 1R5512A1 1R510 1 05 1R5505E1 1R510 1 06 1R5505F1 1R510 | 1PTB x 1mm2
1 | RCP | 1RCPM0311 | IN | IN | OUT | NO | 2 | 1 | 1PTB (NA) | PVC | PVC | 500V dc | V&T and FDR | 2RO (V&T) and 4RO (FDR) | NO | ALSTHOM | IMS | 18 | 0 | 18 | 1KRG011AR | A2426 | 1 01 1W6693A1 1W604 1 01 1W6693A1 1W604 1 01 1W6693A1 1W609 | 1PTB x 1mm2
1 | RCP | 1RCPM0312 | IN | IN | IN | YES | 2 | 1 | 1PTB ADR (A) | PVC | EPR | 500V dc | V&T and FDR | 2RO (V&T) and 4RO (FDR) | YES | ALSTHOM | IMS | 48 | 0 | 48 | A2729 | 1RCP039MP | 1 01 1R555AA1 1R510 1 01 1R555AA1 1R510 1 02 1R5513A1 1R510 1 03 1R556AA1 1R510 1 04 1R5512A1 1R510 1 05 1R5505E1 1R510 1 06 1R5505D1 1R510 1 07 1R5505C1 1R510 1 08 1R5505B1 1R510 1 08 1R5505B1 1R520 1 09 1R5505A1 1R520 | 1PTB x 1mm2
1 | RCP | 1RCPM0313 | IN | IN | OUT | NO | 2 | 1 | 1PTB (NA) | PVC | PVC | 500V dc | V&T and FDR | 2RO (V&T) and 4RO (FDR) | NO | ALSTHOM | IMS | 18 | 0 | 18 | 1KRG012AR | A2729 | 1 01 1W6693A1 1W604 1 01 1W6693A1 1W604 1 01 1W6693A1 1W609 | 1PTB x 1mm2
1 | RCP | 1RCPM0314 | IN | IN | IN | YES | 2 | 1 | 1PTB ADR (A) | PVC | EPR | 500V dc | V&T and FDR | 2RO (V&T) and 4RO (FDR) | YES | ALSTHOM | IMS | 35 | 0 | 35 | B0103 | 1RCP025MD | 1 01 1R555AA1 1R510 1 01 1R555AA1 1R510 1 02 1R5513A1 1R510 1 03 1R556AA1 1R510 1 04 1R5512A1 1R510 1 05 1R5505F1 1R510 | 1PTB x 1mm2
1 | RCP | 1RCPM0315 | IN | IN | OUT | NO | 2 | 1 | 1PTB (NA) | PVC | PVC | 500V dc | V&T and FDR | 2RO (V&T) and 4RO (FDR) | NO | ALSTHOM | IMS | 18 | 0 | 18 | 1KRG012AR | B0103 | 1 01 1W6693A1 1W604 1 01 1W6693A1 1W604 1 01 1W6693A1 1W609 | 1PTB x 1mm2
1 | RCP | 1RCPM0316 | IN | IN | IN | YES | 2 | 1 | 1PTB ADR (A) | PVC | EPR | 500V dc | V&T and FDR | 2RO (V&T) and 4RO (FDR) | YES | ALSTHOM | IMS | 48 | 0 | 48 | B0406 | 1RCP040MD | 1 01 1R555AA1 1R510 1 01 1R555AA1 1R510 1 02 1R5513A1 1R510 1 03 1R556AA1 1R510 1 04 1R5512A1 1R510 1 05 1R5505E1 1R510 1 06 1R5505D1 1R510 1 07 1R5505C1 1R510 1 08 1R5505B1 1R510 1 08 1R5505B1 1R520 1 09 1R5505A1 1R520 | 1PTB x 1mm2
1 | RCP | 1RCPM0317 | IN | IN | OUT | NO | 2 | 1 | 1PTB (NA) | PVC | PVC | 500V dc | V&T and FDR | 2RO (V&T) and 4RO (FDR) | NO | ALSTHOM | IMS | 18 | 0 | 18 | 1KRG012AR | B0406 | 1 01 1W6693A1 1W604 1 01 1W6693A1 1W604 1 01 1W6693A1 1W609 | 1PTB x 1mm2
1 | RCP | 1RCPM0318 | IN | IN | IN | YES | 2 | 1 | 1PTB ADR (A) | PVC | EPR | 500V dc | V&T and FDR | 2RO (V&T) and 4RO (FDR) | YES | ALSTHOM | IMS | 65 | 0 | 65 | B0709 | 1RCP052MD | 1 01 1R555AA1 1R510 1 01 1R555AA1 1R510 1 02 1R5513A1 1R510 1 03 1R556AA1 1R510 1 04 1R5512A1 1R510 1 05 1R5505F1 1R510 1 06 1R5505G1 1R530 | 1PTB x 1mm2
1 | RCP | 1RCPM0319 | IN | IN | OUT | NO | 2 | 1 | 1PTB (NA) | PVC | PVC | 500V dc | V&T and FDR | 2RO (V&T) and 4RO (FDR) | NO | ALSTHOM | IMS | 18 | 0 | 18 | 1KRG012AR | B0709 | 1 01 1W6693A1 1W604 1 01 1W6693A1 1W604 1 01 1W6693A1 1W609 | 1PTB x 1mm2
1 | RCP | 1RCPM0320 | IN | IN | IN | YES | 4 | 1 | 1QTB (A) | PVC | EPR | 500V dc | V&T and FDR | 2RO (V&T) and 4RO (FDR) | YES | ALSTHOM | IMS | 26 | 35 | 26 | A0105 | 1RCP045MT | 2 01 1R551AA1 1R510 2 01 1R551AA1 1R510 2 02 1R5515A1 1R510 2 03 1R5504E1 1R510 2 03 1R5504E1 1R520 | 1QTB x 1mm2
1 | RCP | 1RCPM0321 | IN | IN | OUT | NO | 4 | 1 | 1QTB (NA) | PVC | PVC | 500V dc | V&T and FDR | 2RO (V&T) and 4RO (FDR) | NO | ALSTHOM | IMS | 13 | 0 | 13 | 1KRG021AR | A0105 | 2 01 1W6690A2 1W605 2 01 1W6690A2 1W605 2 01 1W6690A2 1W607 2 02 1W5590A2 1W504 2 02 1W5590A2 1W505 2 02 1W5590A2 1W517 | 1QTB x 1mm2
1 | RCP | 1RCPM0322 | IN | IN | IN | YES | 4 | 1 | 1QTB (A) | PVC | EPR | 500V dc | V&T and FDR | 2RO (V&T) and 4RO (FDR) | YES | ALSTHOM | IMS | 21 | 33 | 21 | A0610 | 1RCP048MT | 2 01 1R551AA1 1R510 2 01 1R551AA1 1R510 2 02 1R5515A1 1R510 2 03 1R5504E1 1R510 2 03 1R5504E1 1R520 | 1QTB x 1mm2
1 | RCP | 1RCPM0323 | IN | IN | OUT | NO | 4 | 1 | 1QTB (NA) | PVC | PVC | 500V dc | V&T and FDR | 2RO (V&T) and 4RO (FDR) | NO | ALSTHOM | IMS | 13 | 0 | 13 | 1KRG021AR | A0610 | 2 01 1W6690A2 1W605 2 01 1W6690A2 1W605 2 01 1W6690A2 1W607 2 02 1W5590A2 1W504 2 02 1W5590A2 1W505 2 02 1W5590A2 1W517 | 1QTB x 1mm2
1 | RCP | 1RCPM0324 | IN | IN | IN | YES | 4 | 1 | 1QTB (A) | PVC | EPR | 500V dc | V&T and FDR | 2RO (V&T) and 4RO (FDR) | YES | ALSTHOM | IMS | 26 | 35 | 26 | A1115 | 1RCP046MT | 2 01 1R551AA1 1R510 2 01 1R551AA1 1R510 2 02 1R5515A1 1R510 2 03 1R5504E1 1R510 2 03 1R5504E1 1R520 | 1QTB x 1mm2
1 | RCP | 1RCPM0325 | IN | IN | OUT | NO | 4 | 1 | 1QTB (NA) | PVC | PVC | 500V dc | V&T and FDR | 2RO (V&T) and 4RO (FDR) | NO | ALSTHOM | IMS | 13 | 0 | 13 | 1KRG021AR | A1115 | 2 01 1W6690A2 1W605 2 01 1W6690A2 1W605 2 01 1W6690A2 1W607 2 02 1W5590A2 1W504 2 02 1W5590A2 1W505 2 02 1W5590A2 1W517 | 1QTB x 1mm2
1 | RCP | 1RCPM0326 | IN | IN | IN | YES | 4 | 1 | 1QTB (A) | PVC | EPR | 500V dc | V&T and FDR | 2RO (V&T) and 4RO (FDR) | YES | ALSTHOM | IMS | 21 | 33 | 21 | A1620 | 1RCP049MT | 2 01 1R551AA1 1R510 2 01 1R551AA1 1R510 2 02 1R5515A1 1R510 2 03 1R5504E1 1R510 2 03 1R5504E1 1R520 | 1QTB x 1mm2
1 | RCP | 1RCPM0327 | IN | IN | OUT | NO | 4 | 1 | 1QTB (NA) | PVC | PVC | 500V dc | V&T and FDR | 2RO (V&T) and 4RO (FDR) | NO | ALSTHOM | IMS | 13 | 0 | 13 | 1KRG021AR | A1620 | 2 01 1W6690A2 1W605 2 01 1W6690A2 1W605 2 01 1W6690A2 1W607 2 02 1W5590A2 1W504 2 02 1W5590A2 1W505 2 02 1W5590A2 1W517 | 1QTB x 1mm2
1 | RCP | 1RCPM0328 | IN | IN | OUT | YES | 2 | 1 | 1PTB ADR (A) | PVC | EPR | 500V dc | V&T and FDR | 2RO (V&T) and 4RO (FDR) | YES | ALSTHOM | IMS | 29 | 0 | 29 | A2123 | 1RCP006MP | 2 01 1R551AA1 1R510 2 01 1R551AA1 1R510 2 02 1R5515A1 1R510 2 03 1R5504E1 1R510 2 03 1R5504E1 1R520 2 04 1R5504F1 1R510 2 05 1R5504G1 1R510 2 06 1R5504H1 1R510 2 07 1R5504J1 1R510 | 1PTB x 1mm2
1 | RCP | 1RCPM0329 | IN | IN | OUT | NO | 2 | 1 | 1PTB (NA) | PVC | PVC | 500V dc | V&T and FDR | 2RO (V&T) and 4RO (FDR) | NO | ALSTHOM | IMS | 13 | 0 | 13 | 1KRG021AR | A2123 | 2 01 1W6690A2 1W605 2 01 1W6690A2 1W605 2 01 1W6690A2 1W607 2 02 1W5590A2 1W504 2 02 1W5590A2 1W505 2 02 1W5590A2 1W517 | 1PTB x 1mm2
1 | RCP | 1RCPM0330 | IN | IN | IN | YES | 2 | 1 | 1PTB ADR (A) | PVC | EPR | 500V dc | V&T and FDR | 2RO (V&T) and 4RO (FDR) | YES | ALSTHOM | IMS | 29 | 0 | 29 | A2426 | 1RCP008MN | 2 01 1R551AA1 1R510 2 01 1R551AA1 1R510 2 02 1R5515A1 1R510 2 03 1R5504E1 1R510 2 03 1R5504E1 1R520 2 04 1R5504F1 1R510 2 05 1R5504G1 1R510 2 06 1R5504H1 1R510 2 07 1R5504J1 1R510 | 1PTB x 1mm2
1 | RCP | 1RCPM0331 | IN | IN | OUT | NO | 2 | 1 | 1PTB (NA) | PVC | PVC | 500V dc | V&T and FDR | 2RO (V&T) and 4RO (FDR) | NO | ALSTHOM | IMS | 13 | 0 | 13 | 1KRG021AR | A2426 | 2 01 1W6690A2 1W605 2 01 1W6690A2 1W605 2 01 1W6690A2 1W607 2 02 1W5590A2 1W504 2 02 1W5590A2 1W505 2 02 1W5590A2 1W517 | 1PTB x 1mm2
1 | RCP | 1RCPM0332 | IN | IN | IN | YES | 2 | 1 | 1PTB ADR (A) | PVC | EPR | 500V dc | V&T and FDR | 2RO (V&T) and 4RO (FDR) | YES | ALSTHOM | IMS | 52 | 0 | 52 | A2729 | 1RCP026MD | 2 01 1R5504E1 1R510 2 01 1R5504E1 1R510 2 01 1R5504E1 1R520 2 02 1R5504F1 1R510 2 03 1R5504G1 1R510 2 04 1R5504H1 1R510 2 05 1R5504J1 1R510 | 1PTB x 1mm2
1 | RCP | 1RCPM0333 | IN | IN | OUT | NO | 2 | 1 | 1PTB (NA) | PVC | PVC | 500V dc | V&T and FDR | 2RO (V&T) and 4RO (FDR) | NO | ALSTHOM | IMS | 13 | 0 | 13 | 1KRG022AR | A2729 | 2 01 1W6690A2 1W605 2 01 1W6690A2 1W605 2 01 1W6690A2 1W607 2 02 1W5590A2 1W504 2 02 1W5590A2 1W505 2 02 1W5590A2 1W517 | 1PTB x 1mm2
1 | RCP | 1RCPM0334 | IN | IN | IN | YES | 2 | 1 | 1PTB ADR (A) | PVC | EPR | 500V dc | V&T and FDR | 2RO (V&T) and 4RO (FDR) | YES | ALSTHOM | IMS | 26 | 0 | 26 | B0103 | 1RCP041MD | 2 01 1R5504E1 1R510 2 01 1R5504E1 1R510 2 01 1R5504E1 1R520 | 1PTB x 1mm2
1 | RCP | 1RCPM0335 | IN | IN | OUT | NO | 2 | 1 | 1PTB (NA) | PVC | PVC | 500V dc | V&T and FDR | 2RO (V&T) and 4RO (FDR) | NO | ALSTHOM | IMS | 13 | 0 | 13 | 1KRG022AR | B0103 | 2 01 1W6690A2 1W605 2 01 1W6690A2 1W605 2 01 1W6690A2 1W607 2 02 1W5590A2 1W504 2 02 1W5590A2 1W505 2 02 1W5590A2 1W517 | 1PTB x 1mm2
1 | RCP | 1RCPM0336 | IN | IN | IN | YES | 2 | 1 | 1PTB ADR (A) | PVC | EPR | 500V dc | V&T and FDR | 2RO (V&T) and 4RO (FDR) | YES | ALSTHOM | IMS | 65 | 0 | 65 | B0406 | 1RCP053MD | 2 01 1R5504E1 1R510 2 01 1R5504E1 1R510 2 01 1R5504E1 1R520 2 02 1R5504D1 1R520 2 03 1R5504C1 1R520 2 04 1R5504B1 1R520 2 05 1R5504A1 1R520 2 05 1R5504A1 1R530 | 1PTB x 1mm2
1 | RCP | 1RCPM0337 | IN | IN | OUT | NO | 2 | 1 | 1PTB (NA) | PVC | PVC | 500V dc | V&T and FDR | 2RO (V&T) and 4RO (FDR) | NO | ALSTHOM | IMS | 13 | 0 | 13 | 1KRG022AR | B0406 | 2 01 1W6690A2 1W605 2 01 1W6690A2 1W605 2 01 1W6690A2 1W607 2 02 1W5590A2 1W504 2 02 1W5590A2 1W505 2 02 1W5590A2 1W517 | 1PTB x 1mm2
1 | RCP | 1RCPM0338 | IN | IN | IN | YES | 4 | 1 | 1QTB (A) | PVC | EPR | 500V dc | V&T and FDR | 2RO (V&T) and 4RO (FDR) | YES | ALSTHOM | IMS | 75 | 76 | 75 | A0105 | 1RCP060MT | 3 01 1R559AA1 1R510 3 01 1R559AA1 1R510 3 02 1R5511A1 1R510 3 03 1R5506E1 1R510 3 04 1R5506F1 1R530 3 05 1R5506G1 1R530 3 06 1R5506H1 1R530 | 1QTB x 1mm2
1 | RCP | 1RCPM0339 | IN | IN | OUT | NO | 4 | 1 | 1QTB (NA) | PVC | PVC | 500V dc | V&T and FDR | 2RO (V&T) and 4RO (FDR) | NO | ALSTHOM | IMS | 18 | 0 | 18 | 1KRG031AR | A0105 | 3 01 1W6693A3 1W603 3 01 1W6693A3 1W603 | 1QTB x 1mm2
1 | RCP | 1RCPM0340 | IN | IN | IN | YES | 4 | 1 | 1QTB (A) | PVC | EPR | 500V dc | V&T and FDR | 2RO (V&T) and 4RO (FDR) | YES | ALSTHOM | IMS | 76 | 86 | 76 | A0610 | 1RCP057MT | 3 01 1R559AA1 1R510 3 01 1R559AA1 1R510 3 02 1R5511A1 1R510 3 03 1R5506E1 1R510 3 04 1R5506F1 1R530 3 05 1R5506G1 1R530 3 06 1R5506H1 1R530 | 1QTB x 1mm2
1 | RCP | 1RCPM0341 | IN | IN | OUT | NO | 4 | 1 | 1QTB (NA) | PVC | PVC | 500V dc | V&T and FDR | 2RO (V&T) and 4RO (FDR) | NO | ALSTHOM | IMS | 18 | 0 | 18 | 1KRG031AR | A0610 | 3 01 1W6693A3 1W603 3 01 1W6693A3 1W603 | 1QTB x 1mm2
1 | RCP | 1RCPM0342 | IN | IN | IN | YES | 4 | 1 | 1QTB (A) | PVC | EPR | 500V dc | V&T and FDR | 2RO (V&T) and 4RO (FDR) | YES | ALSTHOM | IMS | 76 | 86 | 76 | A1115 | 1RCP058MT | 3 01 1R559AA1 1R510 3 01 1R559AA1 1R510 3 02 1R5511A1 1R510 3 03 1R5506E1 1R510 3 04 1R5506F1 1R530 3 05 1R5506G1 1R530 3 06 1R5506H1 1R530 | 1QTB x 1mm2
1 | RCP | 1RCPM0343 | IN | IN | OUT | NO | 4 | 1 | 1QTB (NA) | PVC | PVC | 500V dc | V&T and FDR | 2RO (V&T) and 4RO (FDR) | NO | ALSTHOM | IMS | 18 | 0 | 18 | 1KRG031AR | A1115 | 3 01 1W6693A3 1W603 3 01 1W6693A3 1W603 | 1QTB x 1mm2
1 | RCP | 1RCPM0344 | IN | IN | IN | YES | 4 | 1 | 1QTB (A) | PVC | EPR | 500V dc | V&T and FDR | 2RO (V&T) and 4RO (FDR) | YES | ALSTHOM | IMS | 75 | 76 | 75 | A1620 | 1RCP061MT | 3 01 1R559AA1 1R510 3 01 1R559AA1 1R510 3 02 1R5511A1 1R510 3 03 1R5506E1 1R510 3 04 1R5506F1 1R530 3 05 1R5506G1 1R530 3 06 1R5506H1 1R530 | 1QTB x 1mm2
1 | RCP | 1RCPM0345 | IN | IN | OUT | NO | 4 | 1 | 1QTB (NA) | PVC | PVC | 500V dc | V&T and FDR | 2RO (V&T) and 4RO (FDR) | NO | ALSTHOM | IMS | 18 | 0 | 18 | 1KRG031AR | A1620 | 3 01 1W6693A3 1W603 3 01 1W6693A3 1W603 | 1QTB x 1mm2
1 | RCP | 1RCPM0346 | IN | IN | IN | YES | 2 | 1 | 1PTB ADR (A) | PVC | EPR | 500V dc | V&T and FDR | 2RO (V&T) and 4RO (FDR) | YES | ALSTHOM | IMS | 14 | 0 | 14 | A2123 | 1RCP013MP | 3 01 1R559AA1 1R510 3 01 1R559AA1 1R510 3 02 1R5511A1 1R510 3 03 1R5506E1 1R510 | 1PTB x 1mm2
1 | RCP | 1RCPM0347 | IN | IN | OUT | NO | 2 | 1 | 1PTB (NA) | PVC | PVC | 500V dc | V&T and FDR | 2RO (V&T) and 4RO (FDR) | NO | ALSTHOM | IMS | 18 | 0 | 18 | 1KRG031AR | A2123 | 3 01 1W6693A3 1W603 3 01 1W6693A3 1W603 | 1PTB x 1mm2
1 | RCP | 1RCPM0348 | IN | IN | IN | YES | 2 | 1 | 1PTB ADR (A) | PVC | EPR | 500V dc | V&T and FDR | 2RO (V&T) and 4RO (FDR) | YES | ALSTHOM | IMS | 14 | 0 | 14 | A2426 | 1RCP007MN | 3 01 1R559AA1 1R510 3 01 1R559AA1 1R510 3 02 1R5511A1 1R510 3 03 1R5506E1 1R510 | 1PTB x 1mm2
1 | RCP | 1RCPM0349 | IN | IN | OUT | NO | 2 | 1 | 1PTB (NA) | PVC | PVC | 500V dc | V&T and FDR | 2RO (V&T) and 4RO (FDR) | NO | ALSTHOM | IMS | 18 | 0 | 18 | 1KRG031AR | A2426 | 3 01 1W6693A3 1W603 3 01 1W6693A3 1W603 | 1PTB x 1mm2
1 | RCP | 1RCPM0350 | IN | IN | IN | YES | 2 | 1 | 1PTB ADR (A) | PVC | EPR | 500V dc | V&T and FDR | 2RO (V&T) and 4RO (FDR) | YES | ALSTHOM | IMS | 45 | 0 | 45 | B0103 | 1RCP027MD | 3 01 1R559AA1 1R510 3 01 1R559AA1 1R510 3 02 1R5511A1 1R510 3 03 1R5506E1 1R510 | 1PTB x 1mm2
1 | RCP | 1RCPM0351 | IN | IN | OUT | NO | 2 | 1 | 1PTB (NA) | PVC | PVC | 500V dc | V&T and FDR | 2RO (V&T) and 4RO (FDR) | NO | ALSTHOM | IMS | 19 | 0 | 19 | 1KRG032AR | B0103 | 3 01 1W6693A3 1W603 3 01 1W6693A3 1W603 | 1PTB x 1mm2
1 | RCP | 1RCPM0352 | IN | IN | IN | YES | 2 | 1 | 1PTB ADR (A) | PVC | EPR | 500V dc | V&T and FDR | 2RO (V&T) and 4RO (FDR) | YES | ALSTHOM | IMS | 38 | 0 | 38 | B0406 | 1RCP042MD | 3 01 1R559AA1 1R510 3 01 1R559AA1 1R510 3 02 1R5511A1 1R510 3 03 1R5506D1 1R510 3 04 1R5506C1 1R510 3 05 1R5506B1 1R510 3 06 1R5506A1 1R510 3 06 1R5506A1 1R520 | 1PTB x 1mm2
1 | RCP | 1RCPM0353 | IN | IN | OUT | NO | 2 | 1 | 1PTB (NA) | PVC | PVC | 500V dc | V&T and FDR | 2RO (V&T) and 4RO (FDR) | NO | ALSTHOM | IMS | 19 | 0 | 19 | 1KRG032AR | B0406 | 3 01 1W6693A3 1W603 3 01 1W6693A3 1W603 | 1PTB x 1mm2
1 | RCP | 1RCPM0354 | IN | IN | IN | YES | 2 | 1 | 1PTB ADR (A) | PVC | EPR | 500V dc | V&T and FDR | 2RO (V&T) and 4RO (FDR) | YES | ALSTHOM | IMS | 73 | 0 | 73 | B0709 | 1RCP054MD | 3 01 1R559AA1 1R510 3 01 1R559AA1 1R510 3 02 1R5511A1 1R510 3 03 1R5506E1 1R510 3 04 1R5506F1 1R530 3 05 1R5506G1 1R530 3 06 1R5506H1 1R530 | 1PTB x 1mm2
1 | RCP | 1RCPM0355 | IN | IN | OUT | NO | 2 | 1 | 1PTB (NA) | PVC | PVC | 500V dc | V&T and FDR | 2RO (V&T) and 4RO (FDR) | NO | ALSTHOM | IMS | 19 | 0 | 19 | 1KRG032AR | B0709 | 3 01 1W6693A3 1W603 3 01 1W6693A3 1W603 | 1PTB x 1mm2
1 | RCP | 1RCPM0356 | IN | IN | IN | YES | 2 | 1 | 1PTB ADR (A) | PVC | EPR | 500V dc | V&T and FDR | 2RO (V&T) and 4RO (FDR) | YES | ALSTHOM | IMS | 20 | 0 | 20 | A0103 | 1RCP037MP | IND (SITE RUN) | 1PTB x 1mm2
1 | RCP | 1RCPM0357 | IN | IN | OUT | NO | 2 | 1 | 1PTB (NA) | PVC | PVC | 500V dc | V&T and FDR | 2RO (V&T) and 4RO (FDR) | NO | ALSTHOM | IMS | 11 | 0 | 11 | 1KRG041AR | A0103 | 4 01 1W6690A4 1W602 4 01 1W6690A4 1W602 4 01 1W6690A4 1W605 4 02 1W5590A4 1W504 4 02 1W5590A4 1W505 4 02 1W5590A4 1W517 | 1PTB x 1mm2
1 | RCP | 1RCPM0358 | IN | IN | OUT | YES | 2 | 1 | 1PTB (A) | PVC | PVC | 500V dc | V&T and FDR | 2RO (V&T) and 4RO (FDR) | NO | ALSTHOM | IMS | 76 | 0 | 76 | A1719 | 1RCP081MN | A 01 1R550ZA1 1R510 A 01 1R550ZA1 1R510 A 02 1R5510A1 1R510 A 03 1R5507F1 1R510 A 04 1R5507E1 1R510 A 05 1R5507D1 1R510 A 05 1R5507D1 1R520 A 06 1R5507C1 1R520 A 07 1R5507B1 1R520 A 08 1R5507A1 1R520 A 09 1R5502A1 1R520 A 10 1R5501B1 1R520 A 11 1R5501C1 1R520 A 12 1R5501D1 1R520 | 1PTB x 1mm2
1 | RCP | 1RCPM0359 | IN | IN | OUT | NO | 2 | 1 | 1PTB (NA) | PVC | PVC | 500V dc | V&T and FDR | 2RO (V&T) and 4RO (FDR) | NO | ALSTHOM | IMS | 58 | 0 | 58 | 1KRG113AR | A1719 | A 01 1L6666J2 1L609 A 01 1L6666J2 1L609 A 02 1L6666H2 1L609 A 03 1L6666G2 1L609 A 04 1L6666F2 1L609 A 05 1L6666E2 1L609 A 06 1L6666D2 1L609 A 07 1L6666C2 1L609 A 08 1L6666B2 1L609 A 09 1L6666A2 1L609 A 10 1L6659E1 1L609 A 11 1L6659F1 1L609 A 12 1L6669B2 1L609 A 13 1L6669C2 1L609 A 14 1L6669D2 1L609 A 15 1L6669E2 1L605 A 16 1L6669F2 1L605 A 17 1W6650A2 1W605 A 18 1W6650B2 1W605 A 19 1W6650C2 1W604 A 20 1W6650D2 1W604 A 21 1W6652A1 1W604 A 22 1W6652B1 1W604 A 23 1W66R6A1 1W604 A 24 1W55R6A1 1W507 | 1PTB x 1mm2
1 | RCP | 1RCPM0360 | IN | IN | OUT | NO | 2 | 1 | 1PTB (A) | PVC | PVC | 500V dc | V&T and FDR | 2RO (V&T) and 4RO (FDR) | NO | ALSTHOM | IMS | 46 | 0 | 46 | A2022 | 1RCP106MV | A 01 1R550ZA1 1R510 A 01 1R550ZA1 1R510 A 02 1R5510A1 1R510 A 03 1R5507G1 1R510 A 04 1R5507H1 1R510 | 1PTB x 1mm2
1 | RCP | 1RCPM0361 | IN | IN | OUT | NO | 2 | 1 | 1PTB (NA) | PVC | PVC | 500V dc | V&T and FDR | 2RO (V&T) and 4RO (FDR) | NO | ALSTHOM | IMS | 60 | 0 | 60 | 1KRG111AR | A2022 | A 01 1L6666J2 1L609 A 01 1L6666J2 1L609 A 02 1L6666H2 1L609 A 03 1L6666G2 1L609 A 04 1L6666F2 1L609 A 05 1L6666E2 1L609 A 06 1L6666D2 1L609 A 07 1L6666C2 1L609 A 08 1L6666B2 1L609 A 09 1L6666A2 1L609 A 10 1L6659E1 1L609 A 11 1L6659F1 1L609 A 12 1L6669B2 1L609 A 13 1L6669C2 1L609 A 14 1L6669D2 1L609 A 15 1L6669E2 1L605 A 16 1L6669F2 1L605 A 17 1W6650A2 1W605 A 18 1W6650B2 1W605 A 19 1W6650C2 1W604 A 20 1W6650D2 1W604 A 21 1W6652A1 1W604 A 22 1W6652B1 1W604 A 23 1W66R6A1 1W604 A 24 1W55R6A1 1W507 | 1PTB x 1mm2
1 | RCP | 1RCPM0362 | IN | IN | OUT | NO | 2 | 1 | 1PTB (A) | PVC | PVC | 500V dc | V&T and FDR | 2RO (V&T) and 4RO (FDR) | NO | ALSTHOM | IMS | 46 | 0 | 46 | A2325 | 1RCP107MV | A 01 1R550ZA1 1R510 A 01 1R550ZA1 1R510 A 02 1R5510A1 1R510 A 03 1R5507G1 1R510 A 04 1R5507H1 1R510 | 1PTB x 1mm2
1 | RCP | 1RCPM0363 | IN | IN | OUT | NO | 2 | 1 | 1PTB (NA) | PVC | PVC | 500V dc | V&T and FDR | 2RO (V&T) and 4RO (FDR) | NO | ALSTHOM | IMS | 60 | 0 | 60 | 1KRG111AR | A2325 | A 01 1L6666J2 1L609 A 01 1L6666J2 1L609 A 02 1L6666H2 1L609 A 03 1L6666G2 1L609 A 04 1L6666F2 1L609 A 05 1L6666E2 1L609 A 06 1L6666D2 1L609 A 07 1L6666C2 1L609 A 08 1L6666B2 1L609 A 09 1L6666A2 1L609 A 10 1L6659E1 1L609 A 11 1L6659F1 1L609 A 12 1L6669B2 1L609 A 13 1L6669C2 1L609 A 14 1L6669D2 1L609 A 15 1L6669E2 1L605 A 16 1L6669F2 1L605 A 17 1W6650A2 1W605 A 18 1W6650B2 1W605 A 19 1W6650C2 1W604 A 20 1W6650D2 1W604 A 21 1W6652A1 1W604 A 22 1W6652B1 1W604 A 23 1W66R6A1 1W604 A 24 1W55R6A1 1W507 | 1PTB x 1mm2
1 | RCP | 1RCPM0364 | IN | IN | OUT | NO | 2 | 1 | 1PTB (A) | PVC | PVC | 500V dc | V&T and FDR | 2RO (V&T) and 4RO (FDR) | YES | ALSTHOM | IMS | 46 | 0 | 46 | B0103 | 1RCP150MM | A 01 1R550ZA1 1R510 A 01 1R550ZA1 1R510 A 02 1R5510A1 1R510 A 03 1R5507G1 1R510 A 04 1R5507H1 1R510 | 1PTB x 1mm2
1 | RCP | 1RCPM0365 | IN | IN | OUT | NO | 2 | 1 | 1PTB (NA) | PVC | PVC | 500V dc | V&T and FDR | 2RO (V&T) and 4RO (FDR) | NO | ALSTHOM | IMS | 60 | 0 | 60 | 1KRG111AR | B0103 | A 01 1L6666J2 1L609 A 01 1L6666J2 1L609 A 02 1L6666H2 1L609 A 03 1L6666G2 1L609 A 04 1L6666F2 1L609 A 05 1L6666E2 1L609 A 06 1L6666D2 1L609 A 07 1L6666C2 1L609 A 08 1L6666B2 1L609 A 09 1L6666A2 1L609 A 10 1L6659E1 1L609 A 11 1L6659F1 1L609 A 12 1L6669B2 1L609 A 13 1L6669C2 1L609 A 14 1L6669D2 1L609 A 15 1L6669E2 1L605 A 16 1L6669F2 1L605 A 17 1W6650A2 1W605 A 18 1W6650B2 1W605 A 19 1W6650C2 1W604 A 20 1W6650D2 1W604 A 21 1W6652A1 1W604 A 22 1W6652B1 1W604 A 23 1W66R6A1 1W604 A 24 1W55R6A1 1W507 | 1PTB x 1mm2
1 | RCP | 1RCPM0366 | IN | IN | OUT | NO | 2 | 1 | 1PTB (A) | PVC | PVC | 500V dc | V&T and FDR | 2RO (V&T) and 4RO (FDR) | YES | ALSTHOM | IMS | 46 | 0 | 46 | B0406 | 1RCP150MM | A 01 1R550ZA1 1R510 A 01 1R550ZA1 1R510 A 02 1R5510A1 1R510 A 03 1R5507G1 1R510 A 04 1R5507H1 1R510 | 1PTB x 1mm2
1 | RCP | 1RCPM0367 | IN | IN | OUT | NO | 2 | 1 | 1PTB (NA) | PVC | PVC | 500V dc | V&T and FDR | 2RO (V&T) and 4RO (FDR) | NO | ALSTHOM | IMS | 60 | 0 | 60 | 1KRG111AR | B0406 | A 01 1L6666J2 1L609 A 01 1L6666J2 1L609 A 02 1L6666H2 1L609 A 03 1L6666G2 1L609 A 04 1L6666F2 1L609 A 05 1L6666E2 1L609 A 06 1L6666D2 1L609 A 07 1L6666C2 1L609 A 08 1L6666B2 1L609 A 09 1L6666A2 1L609 A 10 1L6659E1 1L609 A 11 1L6659F1 1L609 A 12 1L6669B2 1L609 A 13 1L6669C2 1L609 A 14 1L6669D2 1L609 A 15 1L6669E2 1L605 A 16 1L6669F2 1L605 A 17 1W6650A2 1W605 A 18 1W6650B2 1W605 A 19 1W6650C2 1W604 A 20 1W6650D2 1W604 A 21 1W6652A1 1W604 A 22 1W6652B1 1W604 A 23 1W66R6A1 1W604 A 24 1W55R6A1 1W507 | 1PTB x 1mm2
1 | RCP | 1RCPM0368 | IN | IN | OUT | NO | 2 | 1 | 1PTB (A) | PVC | PVC | 500V dc | V&T and FDR | 2RO (V&T) and 4RO (FDR) | YES | ALSTHOM | IMS | 46 | 0 | 46 | B0709 | 1RCP151MM | A 01 1R550ZA1 1R510 A 01 1R550ZA1 1R510 A 02 1R5510A1 1R510 A 03 1R5507G1 1R510 A 04 1R5507H1 1R510 | 1PTB x 1mm2
1 | RCP | 1RCPM0369 | IN | IN | OUT | NO | 2 | 1 | 1PTB (NA) | PVC | PVC | 500V dc | V&T and FDR | 2RO (V&T) and 4RO (FDR) | NO | ALSTHOM | IMS | 60 | 0 | 60 | 1KRG111AR | B0709 | A 01 1L6666J2 1L609 A 01 1L6666J2 1L609 A 02 1L6666H2 1L609 A 03 1L6666G2 1L609 A 04 1L6666F2 1L609 A 05 1L6666E2 1L609 A 06 1L6666D2 1L609 A 07 1L6666C2 1L609 A 08 1L6666B2 1L609 A 09 1L6666A2 1L609 A 10 1L6659E1 1L609 A 11 1L6659F1 1L609 A 12 1L6669B2 1L609 A 13 1L6669C2 1L609 A 14 1L6669D2 1L609 A 15 1L6669E2 1L605 A 16 1L6669F2 1L605 A 17 1W6650A2 1W605 A 18 1W6650B2 1W605 A 19 1W6650C2 1W604 A 20 1W6650D2 1W604 A 21 1W6652A1 1W604 A 22 1W6652B1 1W604 A 23 1W66R6A1 1W604 A 24 1W55R6A1 1W507 | 1PTB x 1mm2
1 | RCP | 1RCPM0370 | IN | IN | OUT | NO | 2 | 1 | 1PTB (A) | PVC | PVC | 500V dc | V&T and FDR | 2RO (V&T) and 4RO (FDR) | YES | ALSTHOM | IMS | 46 | 0 | 46 | B1012 | 1RCP151MM | A 01 1R550ZA1 1R510 A 01 1R550ZA1 1R510 A 02 1R5510A1 1R510 A 03 1R5507G1 1R510 A 04 1R5507H1 1R510 | 1PTB x 1mm2
1 | RCP | 1RCPM0371 | IN | IN | OUT | NO | 2 | 1 | 1PTB (NA) | PVC | PVC | 500V dc | V&T and FDR | 2RO (V&T) and 4RO (FDR) | NO | ALSTHOM | IMS | 60 | 0 | 60 | 1KRG111AR | B1012 | A 01 1L6666J2 1L609 A 01 1L6666J2 1L609 A 02 1L6666H2 1L609 A 03 1L6666G2 1L609 A 04 1L6666F2 1L609 A 05 1L6666E2 1L609 A 06 1L6666D2 1L609 A 07 1L6666C2 1L609 A 08 1L6666B2 1L609 A 09 1L6666A2 1L609 A 10 1L6659E1 1L609 A 11 1L6659F1 1L609 A 12 1L6669B2 1L609 A 13 1L6669C2 1L609 A 14 1L6669D2 1L609 A 15 1L6669E2 1L605 A 16 1L6669F2 1L605 A 17 1W6650A2 1W605 A 18 1W6650B2 1W605 A 19 1W6650C2 1W604 A 20 1W6650D2 1W604 A 21 1W6652A1 1W604 A 22 1W6652B1 1W604 A 23 1W66R6A1 1W604 A 24 1W55R6A1 1W507 | 1PTB x 1mm2
1 | RCP | 1RCPM0372 | IN | IN | OUT | NO | 2 | 1 | 1PTB (A) | PVC | PVC | 500V dc | V&T and FDR | 2RO (V&T) and 4RO (FDR) | NO | ALSTHOM | IMS | 41 | 0 | 41 | B1315 | 1RCP109MP | A 01 1R550ZA1 1R510 A 01 1R550ZA1 1R510 A 02 1R5510A1 1R510 A 03 1R5507G1 1R510 A 04 1R5507H1 1R510 | 1PTB x 1mm2
1 | RCP | 1RCPM0373 | IN | IN | OUT | NO | 2 | 1 | 1PTB (NA) | PVC | PVC | 500V dc | V&T and FDR | 2RO (V&T) and 4RO (FDR) | NO | ALSTHOM | IMS | 58 | 0 | 58 | 1KRG113AR | B1315 | A 01 1L6666J2 1L609 A 01 1L6666J2 1L609 A 02 1L6666H2 1L609 A 03 1L6666G2 1L609 A 04 1L6666F2 1L609 A 05 1L6666E2 1L609 A 06 1L6666D2 1L609 A 07 1L6666C2 1L609 A 08 1L6666B2 1L609 A 09 1L6666A2 1L609 A 10 1L6659E1 1L609 A 11 1L6659F1 1L609 A 12 1L6669B2 1L609 A 13 1L6669C2 1L609 A 14 1L6669D2 1L609 A 15 1L6669E2 1L605 A 16 1L6669F2 1L605 A 17 1W6650A2 1W605 A 18 1W6650B2 1W605 A 19 1W6650C2 1W604 A 20 1W6650D2 1W604 A 21 1W6652A1 1W604 A 22 1W6652B1 1W604 A 23 1W66R6A1 1W604 A 24 1W55R6A1 1W507 | 1PTB x 1mm2
1 | RCP | 1RCPM0374 | IN | IN | OUT | NO | 2 | 1 | 1PTB (A) | PVC | PVC | 500V dc | V&T and FDR | 2RO (V&T) and 4RO (FDR) | NO | ALSTHOM | IMS | 41 | 0 | 41 | B1618 | 1RCP123MD | A 01 1R550ZA1 1R510 A 01 1R550ZA1 1R510 A 02 1R5510A1 1R510 A 03 1R5507G1 1R510 A 04 1R5507H1 1R510 | 1PTB x 1mm2
1 | RCP | 1RCPM0375 | IN | IN | OUT | NO | 2 | 1 | 1PTB (NA) | PVC | PVC | 500V dc | V&T and FDR | 2RO (V&T) and 4RO (FDR) | NO | ALSTHOM | IMS | 58 | 0 | 58 | 1KRG113AR | B1618 | A 01 1L6666J2 1L609 A 01 1L6666J2 1L609 A 02 1L6666H2 1L609 A 03 1L6666G2 1L609 A 04 1L6666F2 1L609 A 05 1L6666E2 1L609 A 06 1L6666D2 1L609 A 07 1L6666C2 1L609 A 08 1L6666B2 1L609 A 09 1L6666A2 1L609 A 10 1L6659E1 1L609 A 11 1L6659F1 1L609 A 12 1L6669B2 1L609 A 13 1L6669C2 1L609 A 14 1L6669D2 1L609 A 15 1L6669E2 1L605 A 16 1L6669F2 1L605 A 17 1W6650A2 1W605 A 18 1W6650B2 1W605 A 19 1W6650C2 1W604 A 20 1W6650D2 1W604 A 21 1W6652A1 1W604 A 22 1W6652B1 1W604 A 23 1W66R6A1 1W604 A 24 1W55R6A1 1W507 | 1PTB x 1mm2
1 | RCP | 1RCPM0376 | IN | IN | OUT | NO | 2 | 1 | 1PTB (A) | PVC | PVC | 500V dc | V&T and FDR | 2RO (V&T) and 4RO (FDR) | NO | ALSTHOM | IMS | 32 | 0 | 32 | B1921 | 1RCP023MN | A 01 1R550ZA1 1R510 A 01 1R550ZA1 1R510 A 02 1R5510A1 1R510 A 03 1R5507F1 1R510 A 04 1R5507E1 1R510 | 1PTB x 1mm2
1 | RCP | 1RCPM0377 | IN | IN | OUT | NO | 2 | 1 | 1PTB (NA) | PVC | PVC | 500V dc | V&T and FDR | 2RO (V&T) and 4RO (FDR) | NO | ALSTHOM | IMS | 58 | 0 | 58 | 1KRG113AR | B1921 | A 01 1L6666J2 1L609 A 01 1L6666J2 1L609 A 02 1L6666H2 1L609 A 03 1L6666G2 1L609 A 04 1L6666F2 1L609 A 05 1L6666E2 1L609 A 06 1L6666D2 1L609 A 07 1L6666C2 1L609 A 08 1L6666B2 1L609 A 09 1L6666A2 1L609 A 10 1L6659E1 1L609 A 11 1L6659F1 1L609 A 12 1L6669B2 1L609 A 13 1L6669C2 1L609 A 14 1L6669D2 1L609 A 15 1L6669E2 1L605 A 16 1L6669F2 1L605 A 17 1W6650A2 1W605 A 18 1W6650B2 1W605 A 19 1W6650C2 1W604 A 20 1W6650D2 1W604 A 21 1W6652A1 1W604 A 22 1W6652B1 1W604 A 23 1W66R6A1 1W604 A 24 1W55R6A1 1W507 | 1PTB x 1mm2
1 | RCP | 1RCPM0378 | IN | IN | OUT | NO | 2 | 1 | 1PTB (A) | PVC | PVC | 500V dc | V&T and FDR | 2RO (V&T) and 4RO (FDR) | NO | ALSTHOM | IMS | 32 | 0 | 32 | B2224 | 1RCP024MP | A 01 1R550ZA1 1R510 A 01 1R550ZA1 1R510 A 02 1R5510A1 1R510 A 03 1R5507F1 1R510 A 04 1R5507E1 1R510 | 1PTB x 1mm2
1 | RCP | 1RCPM0379 | IN | IN | OUT | NO | 2 | 1 | 1PTB (NA) | PVC | PVC | 500V dc | V&T and FDR | 2RO (V&T) and 4RO (FDR) | NO | ALSTHOM | IMS | 58 | 0 | 58 | 1KRG113AR | B2224 | A 01 1L6666J2 1L609 A 01 1L6666J2 1L609 A 02 1L6666H2 1L609 A 03 1L6666G2 1L609 A 04 1L6666F2 1L609 A 05 1L6666E2 1L609 A 06 1L6666D2 1L609 A 07 1L6666C2 1L609 A 08 1L6666B2 1L609 A 09 1L6666A2 1L609 A 10 1L6659E1 1L609 A 11 1L6659F1 1L609 A 12 1L6669B2 1L609 A 13 1L6669C2 1L609 A 14 1L6669D2 1L609 A 15 1L6669E2 1L605 A 16 1L6669F2 1L605 A 17 1W6650A2 1W605 A 18 1W6650B2 1W605 A 19 1W6650C2 1W604 A 20 1W6650D2 1W604 A 21 1W6652A1 1W604 A 22 1W6652B1 1W604 A 23 1W66R6A1 1W604 A 24 1W55R6A1 1W507 | 1PTB x 1mm2
1 | RCP | 1RCPM0380 | IN | IN | OUT | NO | 2 | 1 | 1PTB (A) | PVC | PVC | 500V dc | V&T and FDR | 2RO (V&T) and 4RO (FDR) | NO | ALSTHOM | IMS | 17 | 0 | 17 | B2527 | 1RCP015MP | A 01 1R550ZA1 1R510 A 01 1R550ZA1 1R510 A 02 1R5510A1 1R510 A 03 1R5507G1 1R510 | 1PTB x 1mm2
1 | RCP | 1RCPM0381 | IN | IN | OUT | NO | 2 | 1 | 1PTB (NA) | PVC | PVC | 500V dc | V&T and FDR | 2RO (V&T) and 4RO (FDR) | NO | ALSTHOM | IMS | 58 | 0 | 58 | 1KRG113AR | B2527 | A 01 1L6666J2 1L609 A 01 1L6666J2 1L609 A 02 1L6666H2 1L609 A 03 1L6666G2 1L609 A 04 1L6666F2 1L609 A 05 1L6666E2 1L609 A 06 1L6666D2 1L609 A 07 1L6666C2 1L609 A 08 1L6666B2 1L609 A 09 1L6666A2 1L609 A 10 1L6659E1 1L609 A 11 1L6659F1 1L609 A 12 1L6669B2 1L609 A 13 1L6669C2 1L609 A 14 1L6669D2 1L609 A 15 1L6669E2 1L605 A 16 1L6669F2 1L605 A 17 1W6650A2 1W605 A 18 1W6650B2 1W605 A 19 1W6650C2 1W604 A 20 1W6650D2 1W604 A 21 1W6652A1 1W604 A 22 1W6652B1 1W604 A 23 1W66R6A1 1W604 A 24 1W55R6A1 1W507 | 1PTB x 1mm2
1 | RCP | 1RCPM0382 | IN | IN | OUT | NO | 2 | 1 | 1PTB (A) | PVC | PVC | 500V dc | V&T and FDR | 2RO (V&T) and 4RO (FDR) | NO | ALSTHOM | IMS | 28 | 0 | 28 | B2830 | 1RCP016MP | A 01 1R550ZA1 1R510 A 01 1R550ZA1 1R510 A 02 1R5510A1 1R510 A 03 1R5507F1 1R510 A 04 1R5507E1 1R510 | 1PTB x 1mm2
1 | RCP | 1RCPM0383 | IN | IN | OUT | NO | 2 | 1 | 1PTB (NA) | PVC | PVC | 500V dc | V&T and FDR | 2RO (V&T) and 4RO (FDR) | NO | ALSTHOM | IMS | 58 | 0 | 58 | 1KRG113AR | B2830 | A 01 1L6666J2 1L609 A 01 1L6666J2 1L609 A 02 1L6666H2 1L609 A 03 1L6666G2 1L609 A 04 1L6666F2 1L609 A 05 1L6666E2 1L609 A 06 1L6666D2 1L609 A 07 1L6666C2 1L609 A 08 1L6666B2 1L609 A 09 1L6666A2 1L609 A 10 1L6659E1 1L609 A 11 1L6659F1 1L609 A 12 1L6669B2 1L609 A 13 1L6669C2 1L609 A 14 1L6669D2 1L609 A 15 1L6669E2 1L605 A 16 1L6669F2 1L605 A 17 1W6650A2 1W605 A 18 1W6650B2 1W605 A 19 1W6650C2 1W604 A 20 1W6650D2 1W604 A 21 1W6652A1 1W604 A 22 1W6652B1 1W604 A 23 1W66R6A1 1W604 A 24 1W55R6A1 1W507 | 1PTB x 1mm2
1 | RCP | 1RCPM0384 | IN | IN | OUT | NO | 2 | 1 | 1PTB (A) | PVC | PVC | 500V dc | V&T and FDR | 2RO (V&T) and 4RO (FDR) | NO | ALSTHOM | IMS | 17 | 0 | 17 | C0103 | 1RCP012MN | A 01 1R550ZA1 1R510 A 01 1R550ZA1 1R510 A 02 1R5510A1 1R510 A 03 1R5507G1 1R510 | 1PTB x 1mm2
1 | RCP | 1RCPM0385 | IN | IN | OUT | NO | 2 | 1 | 1PTB (NA) | PVC | PVC | 500V dc | V&T and FDR | 2RO (V&T) and 4RO (FDR) | NO | ALSTHOM | IMS | 58 | 0 | 58 | 1KRG113AR | C0103 | A 01 1L6666J2 1L609 A 01 1L6666J2 1L609 A 02 1L6666H2 1L609 A 03 1L6666G2 1L609 A 04 1L6666F2 1L609 A 05 1L6666E2 1L609 A 06 1L6666D2 1L609 A 07 1L6666C2 1L609 A 08 1L6666B2 1L609 A 09 1L6666A2 1L609 A 10 1L6659E1 1L609 A 11 1L6659F1 1L609 A 12 1L6669B2 1L609 A 13 1L6669C2 1L609 A 14 1L6669D2 1L609 A 15 1L6669E2 1L605 A 16 1L6669F2 1L605 A 17 1W6650A2 1W605 A 18 1W6650B2 1W605 A 19 1W6650C2 1W604 A 20 1W6650D2 1W604 A 21 1W6652A1 1W604 A 22 1W6652B1 1W604 A 23 1W66R6A1 1W604 A 24 1W55R6A1 1W507 | 1PTB x 1mm2
1 | RCP | 1RCPM0386 | IN | IN | OUT | NO | 2 | 1 | 1PTB (A) | PVC | PVC | 500V dc | V&T and FDR | 2RO (V&T) and 4RO (FDR) | NO | ALSTHOM | IMS | 29 | 0 | 29 | C0406 | 1RCP036MD | A 01 1R550ZA1 1R510 A 01 1R550ZA1 1R510 A 02 1R5510A1 1R510 A 03 1R5507G1 1R510 A 04 1R5507H1 1R510 | 1PTB x 1mm2
1 | RCP | 1RCPM0387 | IN | IN | OUT | NO | 2 | 1 | 1PTB (NA) | PVC | PVC | 500V dc | V&T and FDR | 2RO (V&T) and 4RO (FDR) | NO | ALSTHOM | IMS | 58 | 0 | 58 | 1KRG113AR | C0406 | A 01 1L6666J2 1L609 A 01 1L6666J2 1L609 A 02 1L6666H2 1L609 A 03 1L6666G2 1L609 A 04 1L6666F2 1L609 A 05 1L6666E2 1L609 A 06 1L6666D2 1L609 A 07 1L6666C2 1L609 A 08 1L6666B2 1L609 A 09 1L6666A2 1L609 A 10 1L6659E1 1L609 A 11 1L6659F1 1L609 A 12 1L6669B2 1L609 A 13 1L6669C2 1L609 A 14 1L6669D2 1L609 A 15 1L6669E2 1L605 A 16 1L6669F2 1L605 A 17 1W6650A2 1W605 A 18 1W6650B2 1W605 A 19 1W6650C2 1W604 A 20 1W6650D2 1W604 A 21 1W6652A1 1W604 A 22 1W6652B1 1W604 A 23 1W66R6A1 1W604 A 24 1W55R6A1 1W507 | 1PTB x 1mm2
1 | RCP | 1RCPM0388 | IN | IN | OUT | NO | 2 | 1 | 1PTB (NA) | PVC | PVC | 500V dc | V&T and FDR | 2RO (V&T) and 4RO (FDR) | NO | ALSTHOM | IMS | 16 | 0 | 16 | 1KRG113AR | 1RCP473ID | A 01 1L6665J1 1L609 A 01 1L6665J1 1L609 A 02 1L6664B2 1L609 A 03 1L6664A2 1L609 A 04 1L6657L2 1L607 | 1PTB x 1mm2
1 | RCP | 1RCPM0389 | IN | IN | OUT | NO | 2 | 1 | 1PTB (NA) | PVC | PVC | 500V dc | V&T and FDR | 2RO (V&T) and 4RO (FDR) | NO | ALSTHOM | IMS | 13 | 0 | 13 | 1KRG113AR | 1RCP404ID | A 01 1L6666J2 1L609 A 01 1L6666J2 1L609 A 02 1L6664D2 1L609 A 03 1L6667A1 1L609 A 04 1L6667B1 1L609 A 05 1L6667C1 1L609 A 06 1L6667D1 1L609 | 1PTB x 1mm2
1 | RCP | 1RCPM0390 | IN | IN | OUT | NO | 2 | 1 | 1PTB (NA) | PVC | PVC | 500V dc | V&T and FDR | 2RO (V&T) and 4RO (FDR) | NO | ALSTHOM | IMS | 13 | 0 | 13 | 1KRG113AR | 1RCP407ID | A 01 1L6666J2 1L609 A 01 1L6666J2 1L609 A 02 1L6664D2 1L609 A 03 1L6667A1 1L609 A 04 1L6667B1 1L609 A 05 1L6667C1 1L609 A 06 1L6667D1 1L609 | 1PTB x 1mm2
1 | RCP | 1RCPM0391 | IN | IN | OUT | NO | 2 | 1 | 1PTB (NA) | PVC | PVC | 500V dc | V&T and FDR | 2RO (V&T) and 4RO (FDR) | NO | ALSTHOM | IMS | 13 | 0 | 13 | 1KRG113AR | 1RCP410ID | A 01 1L6666J2 1L609 A 01 1L6666J2 1L609 A 02 1L6664D2 1L609 A 03 1L6667A1 1L609 A 04 1L6667B1 1L609 A 05 1L6667C1 1L609 A 06 1L6667D1 1L609 | 1PTB x 1mm2
1 | RCP | 1RCPM0393 | IN | IN | OUT | NO | 2 | 1 | 1PTB (NA) | PVC | PVC | 500V dc | V&T and FDR | 2RO (V&T) and 4RO (FDR) | NO | ALSTHOM | IMS | 14 | 0 | 14 | 1KRG113AR | 1RCP414ID | A 01 1L6666J2 1L609 A 01 1L6666J2 1L609 A 02 1L6664D2 1L609 A 03 1L6667A1 1L609 A 04 1L6667B1 1L609 A 05 1L6667C1 1L609 A 06 1L6667D1 1L609 A 07 1L6667E1 1L609 | 1PTB x 1mm2
1 | RCP | 1RCPM0394 | IN | IN | OUT | NO | 2 | 1 | 1PTB (NA) | PVC | PVC | 500V dc | V&T and FDR | 2RO (V&T) and 4RO (FDR) | NO | ALSTHOM | IMS | 14 | 0 | 14 | 1KRG113AR | 1RCP464ID | A 01 1L6666J2 1L609 A 01 1L6666J2 1L609 A 02 1L6664D2 1L609 A 03 1L6667A1 1L609 A 04 1L6667B1 1L609 A 05 1L6667C1 1L609 A 06 1L6667D1 1L609 A 07 1L6667E1 1L609 | 1PTB x 1mm2
1 | RCP | 1RCPM0395 | IN | IN | OUT | NO | 2 | 1 | 1PTB (NA) | PVC | PVC | 500V dc | V&T and FDR | 2RO (V&T) and 4RO (FDR) | NO | ALSTHOM | IMS | 16 | 0 | 16 | 1KRG113AR | 1RCP424ID | A 01 1L6665J1 1L609 A 01 1L6665J1 1L609 A 02 1L6664B2 1L609 A 03 1L6664A2 1L609 A 04 1L6657L2 1L607 | 1PTB x 1mm2
1 | RCP | 1RCPM0396 | IN | IN | OUT | NO | 2 | 1 | 1PTB (NA) | PVC | PVC | 500V dc | V&T and FDR | 2RO (V&T) and 4RO (FDR) | NO | ALSTHOM | IMS | 13 | 0 | 13 | 1KRG113AR | 1RCP425ID | A 01 1L6666J2 1L609 A 01 1L6666J2 1L609 A 02 1L6664D2 1L609 A 03 1L6667A1 1L609 A 04 1L6667B1 1L609 A 05 1L6667C1 1L609 A 06 1L6667D1 1L609 | 1PTB x 1mm2
1 | RCP | 1RCPM0397 | IN | IN | OUT | NO | 2 | 1 | 1PTB (NA) | PVC | PVC | 500V dc | V&T and FDR | 2RO (V&T) and 4RO (FDR) | NO | ALSTHOM | IMS | 13 | 0 | 13 | 1KRG113AR | 1RCP426ID | A 01 1L6666J2 1L609 A 01 1L6666J2 1L609 A 02 1L6664D2 1L609 A 03 1L6667A1 1L609 A 04 1L6667B1 1L609 A 05 1L6667C1 1L609 A 06 1L6667D1 1L609 | 1PTB x 1mm2
1 | RCP | 1RCPM0398 | IN | IN | OUT | NO | 2 | 1 | 1PTB (NA) | PVC | PVC | 500V dc | V&T and FDR | 2RO (V&T) and 4RO (FDR) | NO | ALSTHOM | IMS | 13 | 0 | 13 | 1KRG113AR | 1RCP427ID | A 01 1L6666J2 1L609 A 01 1L6666J2 1L609 A 02 1L6664D2 1L609 A 03 1L6667A1 1L609 A 04 1L6667B1 1L609 A 05 1L6667C1 1L609 A 06 1L6667D1 1L609 | 1PTB x 1mm2
1 | RCP | 1RCPM0399 | IN | IN | OUT | NO | 2 | 1 | 1PTB (NA) | PVC | PVC | 500V dc | V&T and FDR | 2RO (V&T) and 4RO (FDR) | NO | ALSTHOM | IMS | 16 | 0 | 16 | 1KRG113AR | 1RCP428ID | A 01 1L6665J1 1L609 A 01 1L6665J1 1L609 A 02 1L6664B2 1L609 A 03 1L6664A2 1L609 A 04 1L6657L2 1L607 | 1PTB x 1mm2
1 | RCP | 1RCPM0400 | IN | IN | OUT | NO | 2 | 1 | 1PTB (NA) | PVC | PVC | 500V dc | V&T and FDR | 2RO (V&T) and 4RO (FDR) | NO | ALSTHOM | IMS | 14 | 0 | 14 | 1KRG113AR | 1RCP430ID | A 01 1L6666J2 1L609 A 01 1L6666J2 1L609 A 02 1L6664D2 1L609 A 03 1L6667A1 1L609 A 04 1L6667B1 1L609 A 05 1L6667C1 1L609 A 06 1L6667D1 1L609 A 07 1L6667E1 1L609 | 1PTB x 1mm2
1 | RCP | 1RCPM0401 | IN | IN | OUT | NO | 2 | 1 | 1PTB (NA) | PVC | PVC | 500V dc | V&T and FDR | 2RO (V&T) and 4RO (FDR) | NO | ALSTHOM | IMS | 14 | 0 | 14 | 1KRG113AR | 1RCP431ID | A 01 1L6666J2 1L609 A 01 1L6666J2 1L609 A 02 1L6664D2 1L609 A 03 1L6667A1 1L609 A 04 1L6667B1 1L609 A 05 1L6667C1 1L609 A 06 1L6667D1 1L609 A 07 1L6667E1 1L609 | 1PTB x 1mm2
1 | RCP | 1RCPM0402 | IN | IN | OUT | NO | 2 | 1 | 1PTB (NA) | PVC | PVC | 500V dc | V&T and FDR | 2RO (V&T) and 4RO (FDR) | NO | ALSTHOM | IMS | 13 | 0 | 13 | 1KRG113AR | 1RCP432ID | A 01 1L6666J2 1L609 A 01 1L6666J2 1L609 A 02 1L6664D2 1L609 A 03 1L6667A1 1L609 A 04 1L6667B1 1L609 A 05 1L6667C1 1L609 A 06 1L6667D1 1L609 | 1PTB x 1mm2
1 | RCP | 1RCPM0403 | IN | IN | OUT | NO | 2 | 1 | 1PTB (NA) | PVC | PVC | 500V dc | V&T and FDR | 2RO (V&T) and 4RO (FDR) | NO | ALSTHOM | IMS | 13 | 0 | 13 | 1KRG113AR | 1RCP437ID | A 01 1L6666J2 1L609 A 01 1L6666J2 1L609 A 02 1L6664D2 1L609 A 03 1L6667A1 1L609 A 04 1L6667B1 1L609 A 05 1L6667C1 1L609 A 06 1L6667D1 1L609 | 1PTB x 1mm2
1 | RCP | 1RCPM0404 | IN | IN | OUT | NO | 2 | 1 | 1PTB (NA) | PVC | PVC | 500V dc | V&T and FDR | 2RO (V&T) and 4RO (FDR) | NO | ALSTHOM | IMS | 16 | 0 | 16 | 1KRG113AR | 1RCP441ID | A 01 1L6665J1 1L609 A 01 1L6665J1 1L609 A 02 1L6664B2 1L609 A 03 1L6664A2 1L609 A 04 1L6657L2 1L607 | 1PTB x 1mm2
1 | RCP | 1RCPM0405 | IN | IN | OUT | NO | 2 | 1 | 1PTB (NA) | PVC | PVC | 500V dc | V&T and FDR | 2RO (V&T) and 4RO (FDR) | NO | ALSTHOM | IMS | 13 | 0 | 13 | 1KRG113AR | 1RCP406ID | A 01 1L6666J2 1L609 A 01 1L6666J2 1L609 A 02 1L6664D2 1L609 A 03 1L6667A1 1L609 A 04 1L6667B1 1L609 A 05 1L6667C1 1L609 A 06 1L6667D1 1L609 | 1PTB x 1mm2
1 | RCP | 1RCPM0406 | IN | IN | OUT | NO | 2 | 1 | 1PTB (NA) | PVC | PVC | 500V dc | V&T and FDR | 2RO (V&T) and 4RO (FDR) | NO | ALSTHOM | IMS | 14 | 0 | 14 | 1KRG113AR | 1RCP445ID | A 01 1L6666J2 1L609 A 01 1L6666J2 1L609 A 02 1L6664D2 1L609 A 03 1L6667A1 1L609 A 04 1L6667B1 1L609 A 05 1L6667C1 1L609 A 06 1L6667D1 1L609 A 07 1L6667E1 1L609 | 1PTB x 1mm2
1 | RCP | 1RCPM0407 | IN | IN | OUT | NO | 2 | 1 | 1PTB (NA) | PVC | PVC | 500V dc | V&T and FDR | 2RO (V&T) and 4RO (FDR) | NO | ALSTHOM | IMS | 14 | 0 | 14 | 1KRG113AR | 1RCP445ID | A 01 1L6666J2 1L609 A 01 1L6666J2 1L609 A 02 1L6664D2 1L609 A 03 1L6667A1 1L609 A 04 1L6667B1 1L609 A 05 1L6667C1 1L609 A 06 1L6667D1 1L609 A 07 1L6667E1 1L609 | 1PTB x 1mm2
1 | RCP | 1RCPM0408 | IN | IN | OUT | NO | 2 | 1 | 1PTB (NA) | PVC | PVC | 500V dc | V&T and FDR | 2RO (V&T) and 4RO (FDR) | NO | ALSTHOM | IMS | 14 | 0 | 14 | 1KRG113AR | 1RCP447ID | A 01 1L6666J2 1L609 A 01 1L6666J2 1L609 A 02 1L6664D2 1L609 A 03 1L6667A1 1L609 A 04 1L6667B1 1L609 A 05 1L6667C1 1L609 A 06 1L6667D1 1L609 A 07 1L6667E1 1L609 | 1PTB x 1mm2
1 | RCP | 1RCPM0409 | IN | IN | OUT | NO | 2 | 1 | 1PTB (NA) | PVC | PVC | 500V dc | V&T and FDR | 2RO (V&T) and 4RO (FDR) | NO | ALSTHOM | IMS | 14 | 0 | 14 | 1KRG113AR | 1RCP447ID | A 01 1L6666J2 1L609 A 01 1L6666J2 1L609 A 02 1L6664D2 1L609 A 03 1L6667A1 1L609 A 04 1L6667B1 1L609 A 05 1L6667C1 1L609 A 06 1L6667D1 1L609 A 07 1L6667E1 1L609 | 1PTB x 1mm2
1 | RCP | 1RCPM0410 | IN | IN | OUT | NO | 2 | 1 | 1PTB (NA) | PVC | PVC | 500V dc | V&T and FDR | 2RO (V&T) and 4RO (FDR) | NO | ALSTHOM | IMS | 14 | 0 | 14 | 1KRG113AR | 1RCP457ID | A 01 1L6666J2 1L609 A 01 1L6666J2 1L609 A 02 1L6664D2 1L609 A 03 1L6667A1 1L609 A 04 1L6667B1 1L609 A 05 1L6667C1 1L609 A 06 1L6667D1 1L609 A 07 1L6667E1 1L609 | 1PTB x 1mm2
1 | RCP | 1RCPM0411 | IN | IN | OUT | NO | 2 | 1 | 1PTB (NA) | PVC | PVC | 500V dc | V&T and FDR | 2RO (V&T) and 4RO (FDR) | NO | ALSTHOM | IMS | 14 | 0 | 14 | 1KRG113AR | 1RCP457ID | A 01 1L6666J2 1L609 A 01 1L6666J2 1L609 A 02 1L6664D2 1L609 A 03 1L6667A1 1L609 A 04 1L6667B1 1L609 A 05 1L6667C1 1L609 A 06 1L6667D1 1L609 A 07 1L6667E1 1L609 | 1PTB x 1mm2
1 | RCP | 1RCPM0412 | IN | IN | OUT | NO | 2 | 1 | 1PTB (NA) | PVC | PVC | 500V dc | V&T and FDR | 2RO (V&T) and 4RO (FDR) | NO | ALSTHOM | IMS | 93 | 0 | 93 | 1KRG113AR | 1RCP436ID | A 01 1L6665J1 1L609 A 01 1L6665J1 1L609 A 02 1L6665H1 1L609 A 03 1L6665G1 1L609 A 04 1L6665F1 1L609 A 05 1L6665E1 1L609 A 06 1L6665D1 1L609 A 07 1L6665C1 1L609 A 08 1L6671B1 1L609 A 09 1L6667J2 1L609 A 10 1L6667H2 1L609 A 11 1L6667G2 1L609 A 12 1L6667F2 1L609 A 13 1L6667E2 1L609 A 14 1L6667D2 1L609 A 15 1L6667C2 1L609 A 16 1L6667B2 1L609 A 17 1L6667A2 1L609 A 18 1L6657R3 1L609 A 19 1L6674A1 1L609 A 20 1L66LBA1 1L609 A 21 9L55LBA1 9L511 A 22 9L44LBA1 9L411 A 23 9L33LBA1 9L312 A 24 9L3383A1 9L312 A 25 9N3341A1 9N395 A 26 9N3346A1 9N395 A 27 9N33B1A1 9N395 A 28 9N22B1A1 9N2B34 A 29 9N2202A1 9N2B34 A 30 9N2202B1 9N2B34 A 31 9N2202C1 9N2B34 A 31 9N2202C1 9N2D70 | 1PTB x 1mm2
1 | RCP | 1RCPM0413 | IN | IN | OUT | NO | 2 | 1 | 1PTB (NA) | PVC | PVC | 500V dc | V&T and FDR | 2RO (V&T) and 4RO (FDR) | NO | ALSTHOM | IMS | 46 | 0 | 46 | 1KRG113AR | 1RCP463ID | A 01 1L6666J2 1L609 A 01 1L6666J2 1L609 A 02 1L6666H2 1L609 A 03 1L6666G2 1L609 A 04 1L6666F2 1L609 A 05 1L6666E2 1L609 A 06 1L6666D2 1L609 A 07 1L6666C2 1L609 A 08 1L6666B2 1L609 A 09 1L6666A2 1L609 A 10 1L6659E1 1L609 A 11 1L6659F1 1L609 A 12 1L6669B1 1L609 A 13 1L6669C1 1L609 A 14 1L6669D1 1L609 A 15 1L6669E1 1L605 A 16 1L6669F1 1L605 A 17 1L6680A1 1L605 A 18 1L6680B1 1L605 A 19 1L6680C1 1L605 A 20 1L66LNA1 1L605 A 21 1L55LNA1 1L505 A 22 1L44LNA1 1L408 A 23 1L4447A1 1L405 A 23 1L4447A1 1L408 | 1PTB x 1mm2
1 | RCP | 1RCPM0414 | IN | IN | OUT | NO | 2 | 1 | 1PTB (NA) | PVC | PVC | 500V dc | V&T and FDR | 2RO (V&T) and 4RO (FDR) | NO | ALSTHOM | IMS | 16 | 0 | 16 | 1KRG113AR | 1KSC404EN | A 01 1L6665J1 1L609 A 01 1L6665J1 1L609 A 02 1L6664B2 1L609 A 03 1L6664A2 1L609 A 04 1L6657L2 1L607 | 1PTB x 1mm2
1 | RCP | 1RCPM0415 | IN | IN | OUT | NO | 2 | 1 | 1PTB (NA) | PVC | PVC | 500V dc | V&T and FDR | 2RO (V&T) and 4RO (FDR) | NO | ALSTHOM | IMS | 16 | 0 | 16 | 1KRG113AR | 1RCP407EN | A 01 1L6665J1 1L609 A 01 1L6665J1 1L609 A 02 1L6664B2 1L609 A 03 1L6664A2 1L609 A 04 1L6657L2 1L607 | 1PTB x 1mm2
1 | RCP | 1RCPM0416 | IN | IN | OUT | NO | 2 | 1 | 1PTB (NA) | PVC | PVC | 500V dc | V&T and FDR | 2RO (V&T) and 4RO (FDR) | NO | ALSTHOM | IMS | 14 | 0 | 14 | 1KRG143AR | 1RCP403EN | A 01 1L6665A1 1L609 A 01 1L6665A1 1L609 A 02 1L6665B1 1L609 A 03 1L6665C1 1L609 A 04 1L6672B1 1L609 A 05 1L6667H2 1L609 A 06 1L6667G2 1L609 A 07 1L6667F2 1L609 A 08 1L6667E2 1L609 | 1PTB x 1mm2
1 | RCP | 1RCPM0417 | IN | IN | OUT | NO | 2 | 1 | 1PTB (NA) | PVC | PVC | 500V dc | V&T and FDR | 2RO (V&T) and 4RO (FDR) | NO | ALSTHOM | IMS | 14 | 0 | 14 | 1KRG143AR | 1RCP403EN | A 01 1L6665A1 1L609 A 01 1L6665A1 1L609 A 02 1L6665B1 1L609 A 03 1L6665C1 1L609 A 04 1L6672B1 1L609 A 05 1L6667H2 1L609 A 06 1L6667G2 1L609 A 07 1L6667F2 1L609 A 08 1L6667E2 1L609 | 1PTB x 1mm2
1 | RCP | 1RCPM0418 | IN | IN | OUT | NO | 2 | 1 | 1PTB (NA) | PVC | PVC | 500V dc | V&T and FDR | 2RO (V&T) and 4RO (FDR) | NO | ALSTHOM | IMS | 14 | 0 | 14 | 1KRG143AR | 1RCP403EN | A 01 1L6665A1 1L609 A 01 1L6665A1 1L609 A 02 1L6665B1 1L609 A 03 1L6665C1 1L609 A 04 1L6672B1 1L609 A 05 1L6667H2 1L609 A 06 1L6667G2 1L609 A 07 1L6667F2 1L609 A 08 1L6667E2 1L609 | 1PTB x 1mm2
1 | RCP | 1RCPM0419 | IN | IN | OUT | NO | 2 | 1 | 1PTB (NA) | PVC | PVC | 500V dc | V&T and FDR | 2RO (V&T) and 4RO (FDR) | NO | ALSTHOM | IMS | 14 | 0 | 14 | 1KRG143AR | 1RCP403EN | A 01 1L6665A1 1L609 A 01 1L6665A1 1L609 A 02 1L6665B1 1L609 A 03 1L6665C1 1L609 A 04 1L6672B1 1L609 A 05 1L6667H2 1L609 A 06 1L6667G2 1L609 A 07 1L6667F2 1L609 A 08 1L6667E2 1L609 | 1PTB x 1mm2
1 | RCP | 1RCPM0420 | IN | IN | OUT | NO | 2 | 1 | 1PTB (NA) | PVC | PVC | 500V dc | V&T and FDR | 2RO (V&T) and 4RO (FDR) | NO | ALSTHOM | IMS | 14 | 0 | 14 | 1KRG113AR | 1RCP403EN | A 01 1L6666J2 1L609 A 01 1L6666J2 1L609 A 02 1L6664D2 1L609 A 03 1L6667A1 1L609 A 04 1L6667B1 1L609 A 05 1L6667C1 1L609 A 06 1L6667D1 1L609 A 07 1L6667E1 1L609 | 1PTB x 1mm2
1 | RCP | 1RCPM0421 | IN | IN | OUT | NO | 2 | 1 | 1PTB (NA) | PVC | PVC | 500V dc | V&T and FDR | 2RO (V&T) and 4RO (FDR) | NO | ALSTHOM | IMS | 14 | 0 | 14 | 1KRG113AR | 1RCP403EN | A 01 1L6666J2 1L609 A 01 1L6666J2 1L609 A 02 1L6664D2 1L609 A 03 1L6667A1 1L609 A 04 1L6667B1 1L609 A 05 1L6667C1 1L609 A 06 1L6667D1 1L609 A 07 1L6667E1 1L609 | 1PTB x 1mm2
1 | RCP | 1RCPM0422 | IN | IN | OUT | NO | 2 | 1 | 1PTB (NA) | PVC | PVC | 500V dc | V&T and FDR | 2RO (V&T) and 4RO (FDR) | NO | ALSTHOM | IMS | 14 | 0 | 14 | 1KRG113AR | 1RCP404EN | A 01 1L6666J2 1L609 A 01 1L6666J2 1L609 A 02 1L6664D2 1L609 A 03 1L6667A1 1L609 A 04 1L6667B1 1L609 A 05 1L6667C1 1L609 A 06 1L6667D1 1L609 A 07 1L6667E1 1L609 | 1PTB x 1mm2
1 | RCP | 1RCPM0423 | IN | IN | OUT | NO | 2 | 1 | 1PTB (NA) | PVC | PVC | 500V dc | V&T and FDR | 2RO (V&T) and 4RO (FDR) | NO | ALSTHOM | IMS | 14 | 0 | 14 | 1KRG113AR | 1RCP404EN | A 01 1L6666J2 1L609 A 01 1L6666J2 1L609 A 02 1L6664D2 1L609 A 03 1L6667A1 1L609 A 04 1L6667B1 1L609 A 05 1L6667C1 1L609 A 06 1L6667D1 1L609 A 07 1L6667E1 1L609 | 1PTB x 1mm2
1 | RCP | 1RCPM0424 | IN | IN | OUT | NO | 2 | 1 | 1PTB (NA) | PVC | PVC | 500V dc | V&T and FDR | 2RO (V&T) and 4RO (FDR) | NO | ALSTHOM | IMS | 14 | 0 | 14 | 1KRG113AR | 1RCP411EN | A 01 1L6666J2 1L609 A 01 1L6666J2 1L609 A 02 1L6664D2 1L609 A 03 1L6667A1 1L609 A 04 1L6667B1 1L609 A 05 1L6667C1 1L609 A 06 1L6667D1 1L609 A 07 1L6667E1 1L609 | 1PTB x 1mm2
1 | RCP | 1RCPM0425 | IN | IN | OUT | NO | 2 | 1 | 1PTB (NA) | PVC | PVC | 500V dc | V&T and FDR | 2RO (V&T) and 4RO (FDR) | NO | ALSTHOM | IMS | 14 | 0 | 14 | 1KRG113AR | 1RCP411EN | A 01 1L6666J2 1L609 A 01 1L6666J2 1L609 A 02 1L6664D2 1L609 A 03 1L6667A1 1L609 A 04 1L6667B1 1L609 A 05 1L6667C1 1L609 A 06 1L6667D1 1L609 A 07 1L6667E1 1L609 | 1PTB x 1mm2
1 | RCP | 1RCPM0426 | IN | IN | OUT | NO | 2 | 1 | 1PTB (NA) | PVC | PVC | 500V dc | V&T and FDR | 2RO (V&T) and 4RO (FDR) | NO | ALSTHOM | IMS | 16 | 0 | 16 | 1KRG113AR | 1RCP406EN | A 01 1L6665J1 1L609 A 01 1L6665J1 1L609 A 02 1L6664B2 1L609 A 03 1L6664A2 1L609 A 04 1L6657L2 1L607 | 1PTB x 1mm2
1 | RCP | 1RCPM0427 | IN | IN | OUT | NO | 2 | 1 | 1PTB (NA) | PVC | PVC | 500V dc | V&T and FDR | 2RO (V&T) and 4RO (FDR) | NO | ALSTHOM | IMS | 16 | 0 | 16 | 1KRG113AR | 1RCP406EN | A 01 1L6665J1 1L609 A 01 1L6665J1 1L609 A 02 1L6664B2 1L609 A 03 1L6664A2 1L609 A 04 1L6657L2 1L607 | 1PTB x 1mm2
1 | RCP | 1RCPM0428 | IN | IN | OUT | NO | 2 | 1 | 1PTB (NA) | PVC | PVC | 500V dc | V&T and FDR | 2RO (V&T) and 4RO (FDR) | NO | ALSTHOM | IMS | 16 | 0 | 16 | 1KRG113AR | 1RCP406EN | A 01 1L6665J1 1L609 A 01 1L6665J1 1L609 A 02 1L6664B2 1L609 A 03 1L6664A2 1L609 A 04 1L6657L2 1L607 | 1PTB x 1mm2
1 | RCP | 1RCPM0429 | IN | IN | OUT | NO | 2 | 1 | 1PTB (NA) | PVC | PVC | 500V dc | V&T and FDR | 2RO (V&T) and 4RO (FDR) | NO | ALSTHOM | IMS | 16 | 0 | 16 | 1KRG113AR | 1RCP406EN | A 01 1L6665J1 1L609 A 01 1L6665J1 1L609 A 02 1L6664B2 1L609 A 03 1L6664A2 1L609 A 04 1L6657L2 1L607 | 1PTB x 1mm2
1 | RCP | 1RCPM0430 | IN | IN | OUT | NO | 2 | 1 | 1PTB (NA) | PVC | PVC | 500V dc | V&T and FDR | 2RO (V&T) and 4RO (FDR) | NO | ALSTHOM | IMS | 16 | 0 | 16 | 1KRG113AR | 1RCP406EN | A 01 1L6665J1 1L609 A 01 1L6665J1 1L609 A 02 1L6664B2 1L609 A 03 1L6664A2 1L609 A 04 1L6657L2 1L607 | 1PTB x 1mm2
1 | RCP | 1RCPM0431 | IN | IN | OUT | NO | 2 | 1 | 1PTB (NA) | PVC | PVC | 500V dc | V&T and FDR | 2RO (V&T) and 4RO (FDR) | NO | ALSTHOM | IMS | 16 | 0 | 16 | 1KRG113AR | 1RCP406EN | A 01 1L6665J1 1L609 A 01 1L6665J1 1L609 A 02 1L6664B2 1L609 A 03 1L6664A2 1L609 A 04 1L6657L2 1L607 | 1PTB x 1mm2
1 | RCP | 1RCPM0432 | IN | IN | OUT | NO | 2 | 1 | 1PTB (NA) | PVC | PVC | 500V dc | V&T and FDR | 2RO (V&T) and 4RO (FDR) | NO | ALSTHOM | IMS | 16 | 0 | 16 | 1KRG113AR | 1RCP409EN | A 01 1L6665J1 1L609 A 01 1L6665J1 1L609 A 02 1L6664B2 1L609 A 03 1L6664A2 1L609 A 04 1L6657L2 1L607 | 1PTB x 1mm2
1 | RCP | 1RCPM0433 | IN | IN | OUT | NO | 2 | 1 | 1PTB (NA) | PVC | PVC | 500V dc | V&T and FDR | 2RO (V&T) and 4RO (FDR) | NO | ALSTHOM | IMS | 16 | 0 | 16 | 1KRG113AR | 1RCP409EN | A 01 1L6665J1 1L609 A 01 1L6665J1 1L609 A 02 1L6664B2 1L609 A 03 1L6664A2 1L609 A 04 1L6657L2 1L607 | 1PTB x 1mm2
1 | RCP | 1RCPM0434 | IN | IN | OUT | NO | 2 | 1 | 1PTB (NA) | PVC | PVC | 500V dc | V&T and FDR | 2RO (V&T) and 4RO (FDR) | NO | ALSTHOM | IMS | 16 | 0 | 16 | 1KRG113AR | 1RCP410EN | A 01 1L6665J1 1L609 A 01 1L6665J1 1L609 A 02 1L6664B2 1L609 A 03 1L6664A2 1L609 A 04 1L6657L2 1L607 | 1PTB x 1mm2
1 | RCP | 1RCPM0435 | IN | IN | OUT | NO | 2 | 1 | 1PTB (NA) | PVC | PVC | 500V dc | V&T and FDR | 2RO (V&T) and 4RO (FDR) | NO | ALSTHOM | IMS | 16 | 0 | 16 | 1KRG113AR | 1RCP410EN | A 01 1L6665J1 1L609 A 01 1L6665J1 1L609 A 02 1L6664B2 1L609 A 03 1L6664A2 1L609 A 04 1L6657L2 1L607 | 1PTB x 1mm2
1 | RCP | 1RCPM0436 | IN | IN | OUT | NO | 2 | 1 | 1PTB (A) | PVC | PVC | 500V dc | V&T and FDR | 2RO (V&T) and 4RO (FDR) | NO | ALSTHOM | IMS | 29 | 0 | 29 | A2224 | 1RCP206MV | A 01 1R5510A1 1R510 A 01 1R5510A1 1R510 A 02 1R5507F1 1R510 A 03 1R5507E1 1R510 A 04 1R5507D1 1R510 A 04 1R5507D1 1R520 | 1PTB x 1mm2
1 | RCP | 1RCPM0437 | IN | IN | OUT | NO | 2 | 1 | 1PTB (NA) | PVC | PVC | 500V dc | V&T and FDR | 2RO (V&T) and 4RO (FDR) | NO | ALSTHOM | IMS | 57 | 0 | 57 | 1KRG121AR | A2224 | A 01 1L6666H2 1L609 A 01 1L6666H2 1L609 A 02 1L6666G2 1L609 A 03 1L6666F2 1L609 A 04 1L6666E2 1L609 A 05 1L6666D2 1L609 A 06 1L6666C2 1L609 A 07 1L6666B2 1L609 A 08 1L6666A2 1L609 A 09 1L6659E1 1L609 A 10 1L6659F1 1L609 A 11 1L6669B2 1L609 A 12 1L6669C2 1L609 A 13 1L6669D2 1L609 A 14 1L6669E2 1L605 A 15 1L6669F2 1L605 A 16 1W6650A2 1W605 A 17 1W6650B2 1W605 A 18 1W6650C2 1W604 A 19 1W6650D2 1W604 A 20 1W6652A1 1W604 A 21 1W6652B1 1W604 A 22 1W66R6A1 1W604 | 1PTB x 1mm2
1 | RCP | 1RCPM0438 | IN | IN | OUT | NO | 2 | 1 | 1PTB (A) | PVC | PVC | 500V dc | V&T and FDR | 2RO (V&T) and 4RO (FDR) | NO | ALSTHOM | IMS | 29 | 0 | 29 | A2527 | 1RCP207MV | A 01 1R5510A1 1R510 A 01 1R5510A1 1R510 A 02 1R5507F1 1R510 A 03 1R5507E1 1R510 A 04 1R5507D1 1R510 A 04 1R5507D1 1R520 | 1PTB x 1mm2
1 | RCP | 1RCPM0439 | IN | IN | OUT | NO | 2 | 1 | 1PTB (NA) | PVC | PVC | 500V dc | V&T and FDR | 2RO (V&T) and 4RO (FDR) | NO | ALSTHOM | IMS | 57 | 0 | 57 | 1KRG121AR | A2527 | A 01 1L6666H2 1L609 A 01 1L6666H2 1L609 A 02 1L6666G2 1L609 A 03 1L6666F2 1L609 A 04 1L6666E2 1L609 A 05 1L6666D2 1L609 A 06 1L6666C2 1L609 A 07 1L6666B2 1L609 A 08 1L6666A2 1L609 A 09 1L6659E1 1L609 A 10 1L6659F1 1L609 A 11 1L6669B2 1L609 A 12 1L6669C2 1L609 A 13 1L6669D2 1L609 A 14 1L6669E2 1L605 A 15 1L6669F2 1L605 A 16 1W6650A2 1W605 A 17 1W6650B2 1W605 A 18 1W6650C2 1W604 A 19 1W6650D2 1W604 A 20 1W6652A1 1W604 A 21 1W6652B1 1W604 A 22 1W66R6A1 1W604 | 1PTB x 1mm2
1 | RCP | 1RCPM0440 | IN | IN | OUT | NO | 2 | 1 | 1PTB (A) | PVC | PVC | 500V dc | V&T and FDR | 2RO (V&T) and 4RO (FDR) | NO | ALSTHOM | IMS | 72 | 0 | 72 | A2830 | 1RCP209MP | A 01 1R5510A1 1R510 A 01 1R5510A1 1R510 A 02 1R5507F1 1R510 A 03 1R5507E1 1R510 A 04 1R5507D1 1R510 A 04 1R5507D1 1R520 A 05 1R5507C1 1R520 A 06 1R5507B1 1R520 A 07 1R5507A1 1R520 A 08 1R5502A1 1R520 A 09 1R5501B1 1R520 A 10 1R5501C1 1R520 A 11 1R5501D1 1R520 | 1PTB x 1mm2
1 | RCP | 1RCPM0441 | IN | IN | OUT | NO | 2 | 1 | 1PTB (NA) | PVC | PVC | 500V dc | V&T and FDR | 2RO (V&T) and 4RO (FDR) | NO | ALSTHOM | IMS | 54 | 0 | 54 | 1KRG124AR | A2830 | A 01 1L6666F2 1L609 A 01 1L6666F2 1L609 A 02 1L6666E2 1L609 A 03 1L6666D2 1L609 A 04 1L6666C2 1L609 A 05 1L6666B2 1L609 A 06 1L6666A2 1L609 A 07 1L6659E1 1L609 A 08 1L6659F1 1L609 A 09 1L6669B2 1L609 A 10 1L6669C2 1L609 A 11 1L6669D2 1L609 A 12 1L6669E2 1L605 A 13 1L6669F2 1L605 A 14 1W6650A2 1W605 A 15 1W6650B2 1W605 A 16 1W6650C2 1W604 A 17 1W6650D2 1W604 A 18 1W6652A1 1W604 A 19 1W6652B1 1W604 A 20 1W66R6A1 1W604 | 1PTB x 1mm2
1 | RCP | 1RCPM0442 | IN | IN | OUT | NO | 2 | 1 | 1PTB (A) | PVC | PVC | 500V dc | V&T and FDR | 2RO (V&T) and 4RO (FDR) | YES | ALSTHOM | IMS | 29 | 0 | 29 | B0103 | 1RCP250MM | A 01 1R5510A1 1R510 A 01 1R5510A1 1R510 A 02 1R5507F1 1R510 A 03 1R5507E1 1R510 A 04 1R5507D1 1R510 A 04 1R5507D1 1R520 | 1PTB x 1mm2
1 | RCP | 1RCPM0443 | IN | IN | OUT | NO | 2 | 1 | 1PTB (NA) | PVC | PVC | 500V dc | V&T and FDR | 2RO (V&T) and 4RO (FDR) | NO | ALSTHOM | IMS | 57 | 0 | 57 | 1KRG121AR | B0103 | A 01 1L6666H2 1L609 A 01 1L6666H2 1L609 A 02 1L6666G2 1L609 A 03 1L6666F2 1L609 A 04 1L6666E2 1L609 A 05 1L6666D2 1L609 A 06 1L6666C2 1L609 A 07 1L6666B2 1L609 A 08 1L6666A2 1L609 A 09 1L6659E1 1L609 A 10 1L6659F1 1L609 A 11 1L6669B2 1L609 A 12 1L6669C2 1L609 A 13 1L6669D2 1L609 A 14 1L6669E2 1L605 A 15 1L6669F2 1L605 A 16 1W6650A2 1W605 A 17 1W6650B2 1W605 A 18 1W6650C2 1W604 A 19 1W6650D2 1W604 A 20 1W6652A1 1W604 A 21 1W6652B1 1W604 A 22 1W66R6A1 1W604 | 1PTB x 1mm2
1 | RCP | 1RCPM0444 | IN | IN | OUT | NO | 2 | 1 | 1PTB (A) | PVC | PVC | 500V dc | V&T and FDR | 2RO (V&T) and 4RO (FDR) | YES | ALSTHOM | IMS | 29 | 0 | 29 | B0406 | 1RCP250MM | A 01 1R5510A1 1R510 A 01 1R5510A1 1R510 A 02 1R5507F1 1R510 A 03 1R5507E1 1R510 A 04 1R5507D1 1R510 A 04 1R5507D1 1R520 | 1PTB x 1mm2
1 | RCP | 1RCPM0445 | IN | IN | OUT | NO | 2 | 1 | 1PTB (NA) | PVC | PVC | 500V dc | V&T and FDR | 2RO (V&T) and 4RO (FDR) | NO | ALSTHOM | IMS | 57 | 0 | 57 | 1KRG121AR | B0406 | A 01 1L6666H2 1L609 A 01 1L6666H2 1L609 A 02 1L6666G2 1L609 A 03 1L6666F2 1L609 A 04 1L6666E2 1L609 A 05 1L6666D2 1L609 A 06 1L6666C2 1L609 A 07 1L6666B2 1L609 A 08 1L6666A2 1L609 A 09 1L6659E1 1L609 A 10 1L6659F1 1L609 A 11 1L6669B2 1L609 A 12 1L6669C2 1L609 A 13 1L6669D2 1L609 A 14 1L6669E2 1L605 A 15 1L6669F2 1L605 A 16 1W6650A2 1W605 A 17 1W6650B2 1W605 A 18 1W6650C2 1W604 A 19 1W6650D2 1W604 A 20 1W6652A1 1W604 A 21 1W6652B1 1W604 A 22 1W66R6A1 1W604 | 1PTB x 1mm2
1 | RCP | 1RCPM0446 | IN | IN | OUT | NO | 2 | 1 | 1PTB (A) | PVC | PVC | 500V dc | V&T and FDR | 2RO (V&T) and 4RO (FDR) | YES | ALSTHOM | IMS | 29 | 0 | 29 | B0709 | 1RCP251MM | A 01 1R5510A1 1R510 A 01 1R5510A1 1R510 A 02 1R5507F1 1R510 A 03 1R5507E1 1R510 A 04 1R5507D1 1R510 A 04 1R5507D1 1R520 | 1PTB x 1mm2
1 | RCP | 1RCPM0447 | IN | IN | OUT | NO | 2 | 1 | 1PTB (NA) | PVC | PVC | 500V dc | V&T and FDR | 2RO (V&T) and 4RO (FDR) | NO | ALSTHOM | IMS | 57 | 0 | 57 | 1KRG121AR | B0709 | A 01 1L6666H2 1L609 A 01 1L6666H2 1L609 A 02 1L6666G2 1L609 A 03 1L6666F2 1L609 A 04 1L6666E2 1L609 A 05 1L6666D2 1L609 A 06 1L6666C2 1L609 A 07 1L6666B2 1L609 A 08 1L6666A2 1L609 A 09 1L6659E1 1L609 A 10 1L6659F1 1L609 A 11 1L6669B2 1L609 A 12 1L6669C2 1L609 A 13 1L6669D2 1L609 A 14 1L6669E2 1L605 A 15 1L6669F2 1L605 A 16 1W6650A2 1W605 A 17 1W6650B2 1W605 A 18 1W6650C2 1W604 A 19 1W6650D2 1W604 A 20 1W6652A1 1W604 A 21 1W6652B1 1W604 A 22 1W66R6A1 1W604 | 1PTB x 1mm2
1 | RCP | 1RCPM0448 | IN | IN | OUT | NO | 2 | 1 | 1PTB (A) | PVC | PVC | 500V dc | V&T and FDR | 2RO (V&T) and 4RO (FDR) | YES | ALSTHOM | IMS | 29 | 0 | 29 | B1012 | 1RCP251MM | A 01 1R5510A1 1R510 A 01 1R5510A1 1R510 A 02 1R5507F1 1R510 A 03 1R5507E1 1R510 A 04 1R5507D1 1R510 A 04 1R5507D1 1R520 | 1PTB x 1mm2
1 | RCP | 1RCPM0449 | IN | IN | OUT | NO | 2 | 1 | 1PTB (NA) | PVC | PVC | 500V dc | V&T and FDR | 2RO (V&T) and 4RO (FDR) | NO | ALSTHOM | IMS | 57 | 0 | 57 | 1KRG121AR | B1012 | A 01 1L6666H2 1L609 A 01 1L6666H2 1L609 A 02 1L6666G2 1L609 A 03 1L6666F2 1L609 A 04 1L6666E2 1L609 A 05 1L6666D2 1L609 A 06 1L6666C2 1L609 A 07 1L6666B2 1L609 A 08 1L6666A2 1L609 A 09 1L6659E1 1L609 A 10 1L6659F1 1L609 A 11 1L6669B2 1L609 A 12 1L6669C2 1L609 A 13 1L6669D2 1L609 A 14 1L6669E2 1L605 A 15 1L6669F2 1L605 A 16 1W6650A2 1W605 A 17 1W6650B2 1W605 A 18 1W6650C2 1W604 A 19 1W6650D2 1W604 A 20 1W6652A1 1W604 A 21 1W6652B1 1W604 A 22 1W66R6A1 1W604 | 1PTB x 1mm2
1 | RCP | 1RCPM0450 | IN | IN | OUT | NO | 2 | 1 | 1PTB (A) | PVC | PVC | 500V dc | V&T and FDR | 2RO (V&T) and 4RO (FDR) | NO | ALSTHOM | IMS | 29 | 0 | 29 | B1315 | 1RCP223MD | A 01 1R5510A1 1R510 A 01 1R5510A1 1R510 A 02 1R5507F1 1R510 A 03 1R5507E1 1R510 | 1PTB x 1mm2
1 | RCP | 1RCPM0451 | IN | IN | OUT | NO | 2 | 1 | 1PTB (NA) | PVC | PVC | 500V dc | V&T and FDR | 2RO (V&T) and 4RO (FDR) | NO | ALSTHOM | IMS | 54 | 0 | 54 | 1KRG124AR | B1315 | A 01 1L6666F2 1L609 A 01 1L6666F2 1L609 A 02 1L6666E2 1L609 A 03 1L6666D2 1L609 A 04 1L6666C2 1L609 A 05 1L6666B2 1L609 A 06 1L6666A2 1L609 A 07 1L6659E1 1L609 A 08 1L6659F1 1L609 A 09 1L6669B2 1L609 A 10 1L6669C2 1L609 A 11 1L6669D2 1L609 A 12 1L6669E2 1L605 A 13 1L6669F2 1L605 A 14 1W6650A2 1W605 A 15 1W6650B2 1W605 A 16 1W6650C2 1W604 A 17 1W6650D2 1W604 A 18 1W6652A1 1W604 A 19 1W6652B1 1W604 A 20 1W66R6A1 1W604 | 1PTB x 1mm2
1 | RCP | 1RCPM0452 | IN | IN | OUT | NO | 2 | 1 | 1PTB (A) | PVC | PVC | 500V dc | V&T and FDR | 2RO (V&T) and 4RO (FDR) | NO | ALSTHOM | IMS | 17 | 0 | 17 | B1618 | 1RCP014MP | A 01 1R5510A1 1R510 A 01 1R5510A1 1R510 A 02 1R5507G1 1R510 | 1PTB x 1mm2
1 | RCP | 1RCPM0453 | IN | IN | OUT | NO | 2 | 1 | 1PTB (NA) | PVC | PVC | 500V dc | V&T and FDR | 2RO (V&T) and 4RO (FDR) | NO | ALSTHOM | IMS | 54 | 0 | 54 | 1KRG124AR | B1618 | A 01 1L6666F2 1L609 A 01 1L6666F2 1L609 A 02 1L6666E2 1L609 A 03 1L6666D2 1L609 A 04 1L6666C2 1L609 A 05 1L6666B2 1L609 A 06 1L6666A2 1L609 A 07 1L6659E1 1L609 A 08 1L6659F1 1L609 A 09 1L6669B2 1L609 A 10 1L6669C2 1L609 A 11 1L6669D2 1L609 A 12 1L6669E2 1L605 A 13 1L6669F2 1L605 A 14 1W6650A2 1W605 A 15 1W6650B2 1W605 A 16 1W6650C2 1W604 A 17 1W6650D2 1W604 A 18 1W6652A1 1W604 A 19 1W6652B1 1W604 A 20 1W66R6A1 1W604 | 1PTB x 1mm2
1 | RCP | 1RCPM0454 | IN | IN | OUT | NO | 2 | 1 | 1PTB (A) | PVC | PVC | 500V dc | V&T and FDR | 2RO (V&T) and 4RO (FDR) | YES | ALSTHOM | IMS | 72 | 0 | 72 | B1921 | 1RCP051MD | A 01 1R5510A1 1R510 A 01 1R5510A1 1R510 A 02 1R5507F1 1R510 A 03 1R5507E1 1R510 A 04 1R5507D1 1R510 A 04 1R5507D1 1R520 A 05 1R5507C1 1R520 A 06 1R5507B1 1R520 A 07 1R5507A1 1R520 A 08 1R5502A1 1R520 A 09 1R5501B1 1R520 A 10 1R5501C1 1R520 A 11 1R5501D1 1R520 | 1PTB x 1mm2
1 | RCP | 1RCPM0455 | IN | IN | OUT | NO | 2 | 1 | 1PTB (NA) | PVC | PVC | 500V dc | V&T and FDR | 2RO (V&T) and 4RO (FDR) | NO | ALSTHOM | IMS | 54 | 0 | 54 | 1KRG124AR | B1921 | A 01 1L6666F2 1L609 A 01 1L6666F2 1L609 A 02 1L6666E2 1L609 A 03 1L6666D2 1L609 A 04 1L6666C2 1L609 A 05 1L6666B2 1L609 A 06 1L6666A2 1L609 A 07 1L6659E1 1L609 A 08 1L6659F1 1L609 A 09 1L6669B2 1L609 A 10 1L6669C2 1L609 A 11 1L6669D2 1L609 A 12 1L6669E2 1L605 A 13 1L6669F2 1L605 A 14 1W6650A2 1W605 A 15 1W6650B2 1W605 A 16 1W6650C2 1W604 A 17 1W6650D2 1W604 A 18 1W6652A1 1W604 A 19 1W6652B1 1W604 A 20 1W66R6A1 1W604 | 1PTB x 1mm2
1 | RCP | 1RCPM0456 | IN | IN | OUT | NO | 2 | 1 | 1PTB (NA) | PVC | PVC | 500V dc | V&T and FDR | 2RO (V&T) and 4RO (FDR) | NO | ALSTHOM | IMS | 17 | 0 | 17 | B2224 | 1RCP001VP | A 01 1R5510A1 1R510 A 01 1R5510A1 1R510 A 02 1R5507F1 1R510 A 03 1R5507E1 1R510 | 1PTB x 1mm2
1 | RCP | 1RCPM0457 | IN | IN | OUT | NO | 2 | 1 | 1PTB (NA) | PVC | PVC | 500V dc | V&T and FDR | 2RO (V&T) and 4RO (FDR) | NO | ALSTHOM | IMS | 54 | 0 | 54 | 1KRG124AR | B2224 | A 01 1L6666F2 1L609 A 01 1L6666F2 1L609 A 02 1L6666E2 1L609 A 03 1L6666D2 1L609 A 04 1L6666C2 1L609 A 05 1L6666B2 1L609 A 06 1L6666A2 1L609 A 07 1L6659E1 1L609 A 08 1L6659F1 1L609 A 09 1L6669B2 1L609 A 10 1L6669C2 1L609 A 11 1L6669D2 1L609 A 12 1L6669E2 1L605 A 13 1L6669F2 1L605 A 14 1W6650A2 1W605 A 15 1W6650B2 1W605 A 16 1W6650C2 1W604 A 17 1W6650D2 1W604 A 18 1W6652A1 1W604 A 19 1W6652B1 1W604 A 20 1W66R6A1 1W604 | 1PTB x 1mm2
1 | RCP | 1RCPM0458 | IN | IN | OUT | NO | 2 | 1 | 1PTB (NA) | PVC | PVC | 500V dc | V&T and FDR | 2RO (V&T) and 4RO (FDR) | NO | ALSTHOM | IMS | 19 | 0 | 19 | B2527 | 1RCP002VP | A 01 1R5510A1 1R510 A 01 1R5510A1 1R510 A 02 1R5507F1 1R510 A 03 1R5507E1 1R510 | 1PTB x 1mm2
1 | RCP | 1RCPM0459 | IN | IN | OUT | NO | 2 | 1 | 1PTB (NA) | PVC | PVC | 500V dc | V&T and FDR | 2RO (V&T) and 4RO (FDR) | NO | ALSTHOM | IMS | 54 | 0 | 54 | 1KRG124AR | B2527 | A 01 1L6666F2 1L609 A 01 1L6666F2 1L609 A 02 1L6666E2 1L609 A 03 1L6666D2 1L609 A 04 1L6666C2 1L609 A 05 1L6666B2 1L609 A 06 1L6666A2 1L609 A 07 1L6659E1 1L609 A 08 1L6659F1 1L609 A 09 1L6669B2 1L609 A 10 1L6669C2 1L609 A 11 1L6669D2 1L609 A 12 1L6669E2 1L605 A 13 1L6669F2 1L605 A 14 1W6650A2 1W605 A 15 1W6650B2 1W605 A 16 1W6650C2 1W604 A 17 1W6650D2 1W604 A 18 1W6652A1 1W604 A 19 1W6652B1 1W604 A 20 1W66R6A1 1W604 | 1PTB x 1mm2
1 | RCP | 1RCPM0460 | IN | IN | OUT | NO | 2 | 1 | 1PTB (NA) | PVC | PVC | 500V dc | V&T and FDR | 2RO (V&T) and 4RO (FDR) | NO | ALSTHOM | IMS | 17 | 0 | 17 | 1KRG124AR | 1RCP404ID | A 01 1L6666F2 1L609 A 01 1L6666F2 1L609 A 02 1L6666G2 1L609 A 03 1L6666H2 1L609 A 04 1L6666J2 1L609 A 05 1L6664D2 1L609 A 06 1L6667A1 1L609 A 07 1L6667B1 1L609 A 08 1L6667C1 1L609 A 09 1L6667D1 1L609 | 1PTB x 1mm2
1 | RCP | 1RCPM0461 | IN | IN | OUT | NO | 2 | 1 | 1PTB (NA) | PVC | PVC | 500V dc | V&T and FDR | 2RO (V&T) and 4RO (FDR) | NO | ALSTHOM | IMS | 17 | 0 | 17 | 1KRG124AR | 1RCP407ID | A 01 1L6666F2 1L609 A 01 1L6666F2 1L609 A 02 1L6666G2 1L609 A 03 1L6666H2 1L609 A 04 1L6666J2 1L609 A 05 1L6664D2 1L609 A 06 1L6667A1 1L609 A 07 1L6667B1 1L609 A 08 1L6667C1 1L609 A 09 1L6667D1 1L609 | 1PTB x 1mm2
1 | RCP | 1RCPM0462 | IN | IN | OUT | NO | 2 | 1 | 1PTB (NA) | PVC | PVC | 500V dc | V&T and FDR | 2RO (V&T) and 4RO (FDR) | NO | ALSTHOM | IMS | 17 | 0 | 17 | 1KRG124AR | 1RCP410ID | A 01 1L6666F2 1L609 A 01 1L6666F2 1L609 A 02 1L6666G2 1L609 A 03 1L6666H2 1L609 A 04 1L6666J2 1L609 A 05 1L6664D2 1L609 A 06 1L6667A1 1L609 A 07 1L6667B1 1L609 A 08 1L6667C1 1L609 A 09 1L6667D1 1L609 | 1PTB x 1mm2
1 | RCP | 1RCPM0463 | IN | IN | OUT | NO | 2 | 1 | 1PTB (NA) | PVC | PVC | 500V dc | V&T and FDR | 2RO (V&T) and 4RO (FDR) | NO | ALSTHOM | IMS | 16 | 0 | 16 | 1KRG124AR | 1RCP415ID | A 01 1L6665F1 1L609 A 01 1L6665F1 1L609 A 02 1L6665E1 1L609 A 03 1L6665D1 1L609 A 04 1L6672B1 1L609 A 05 1L6667H1 1L609 A 06 1L6667G1 1L609 A 07 1L6667F1 1L609 A 08 1L6667E1 1L609 | 1PTB x 1mm2
1 | RCP | 1RCPM0464 | IN | IN | OUT | NO | 2 | 1 | 1PTB (NA) | PVC | PVC | 500V dc | V&T and FDR | 2RO (V&T) and 4RO (FDR) | NO | ALSTHOM | IMS | 16 | 0 | 16 | 1KRG124AR | 1RCP465ID | A 01 1L6665F1 1L609 A 01 1L6665F1 1L609 A 02 1L6665E1 1L609 A 03 1L6665D1 1L609 A 04 1L6672B1 1L609 A 05 1L6667H1 1L609 A 06 1L6667G1 1L609 A 07 1L6667F1 1L609 A 08 1L6667E1 1L609 | 1PTB x 1mm2
1 | RCP | 1RCPM0465 | IN | IN | OUT | NO | 2 | 1 | 1PTB (NA) | PVC | PVC | 500V dc | V&T and FDR | 2RO (V&T) and 4RO (FDR) | NO | ALSTHOM | IMS | 17 | 0 | 17 | 1KRG124AR | 1RCP433ID | A 01 1L6666F2 1L609 A 01 1L6666F2 1L609 A 02 1L6666G2 1L609 A 03 1L6666H2 1L609 A 04 1L6666J2 1L609 A 05 1L6664D2 1L609 A 06 1L6667A1 1L609 A 07 1L6667B1 1L609 A 08 1L6667C1 1L609 A 09 1L6667D1 1L609 | 1PTB x 1mm2
1 | RCP | 1RCPM0466 | IN | IN | OUT | NO | 2 | 1 | 1PTB (NA) | PVC | PVC | 500V dc | V&T and FDR | 2RO (V&T) and 4RO (FDR) | NO | ALSTHOM | IMS | 19 | 0 | 19 | 1KRG124AR | 1RCP435ID | A 01 1L6665F1 1L609 A 01 1L6665F1 1L609 A 02 1L6665G1 1L609 A 03 1L6665H1 1L609 A 04 1L6665J1 1L609 A 05 1L6664B2 1L609 A 06 1L6664A2 1L609 A 07 1L6657L2 1L607 | 1PTB x 1mm2
1 | RCP | 1RCPM0467 | IN | IN | OUT | NO | 2 | 1 | 1PTB (NA) | PVC | PVC | 500V dc | V&T and FDR | 2RO (V&T) and 4RO (FDR) | NO | ALSTHOM | IMS | 17 | 0 | 17 | 1KRG124AR | 1RCP409ID | A 01 1L6666F2 1L609 A 01 1L6666F2 1L609 A 02 1L6666G2 1L609 A 03 1L6666H2 1L609 A 04 1L6666J2 1L609 A 05 1L6664D2 1L609 A 06 1L6667A1 1L609 A 07 1L6667B1 1L609 A 08 1L6667C1 1L609 A 09 1L6667D1 1L609 | 1PTB x 1mm2
1 | RCP | 1RCPM0468 | IN | IN | OUT | NO | 2 | 1 | 1PTB (NA) | PVC | PVC | 500V dc | V&T and FDR | 2RO (V&T) and 4RO (FDR) | NO | ALSTHOM | IMS | 16 | 0 | 16 | 1KRG124AR | 1RCP449ID | A 01 1L6665F1 1L609 A 01 1L6665F1 1L609 A 02 1L6665E1 1L609 A 03 1L6665D1 1L609 A 04 1L6672B1 1L609 A 05 1L6667H1 1L609 A 06 1L6667G1 1L609 A 07 1L6667F1 1L609 A 08 1L6667E1 1L609 | 1PTB x 1mm2
1 | RCP | 1RCPM0469 | IN | IN | OUT | NO | 2 | 1 | 1PTB (NA) | PVC | PVC | 500V dc | V&T and FDR | 2RO (V&T) and 4RO (FDR) | NO | ALSTHOM | IMS | 16 | 0 | 16 | 1KRG124AR | 1RCP449ID | A 01 1L6665F1 1L609 A 01 1L6665F1 1L609 A 02 1L6665E1 1L609 A 03 1L6665D1 1L609 A 04 1L6672B1 1L609 A 05 1L6667H1 1L609 A 06 1L6667G1 1L609 A 07 1L6667F1 1L609 A 08 1L6667E1 1L609 | 1PTB x 1mm2
1 | RCP | 1RCPM0470 | IN | IN | OUT | NO | 2 | 1 | 1PTB (NA) | PVC | PVC | 500V dc | V&T and FDR | 2RO (V&T) and 4RO (FDR) | NO | ALSTHOM | IMS | 16 | 0 | 16 | 1KRG124AR | 1RCP451ID | A 01 1L6665F1 1L609 A 01 1L6665F1 1L609 A 02 1L6665E1 1L609 A 03 1L6665D1 1L609 A 04 1L6672B1 1L609 A 05 1L6667H1 1L609 A 06 1L6667G1 1L609 A 07 1L6667F1 1L609 A 08 1L6667E1 1L609 | 1PTB x 1mm2
1 | RCP | 1RCPM0471 | IN | IN | OUT | NO | 2 | 1 | 1PTB (NA) | PVC | PVC | 500V dc | V&T and FDR | 2RO (V&T) and 4RO (FDR) | NO | ALSTHOM | IMS | 16 | 0 | 16 | 1KRG124AR | 1RCP451ID | A 01 1L6665F1 1L609 A 01 1L6665F1 1L609 A 02 1L6665E1 1L609 A 03 1L6665D1 1L609 A 04 1L6672B1 1L609 A 05 1L6667H1 1L609 A 06 1L6667G1 1L609 A 07 1L6667F1 1L609 A 08 1L6667E1 1L609 | 1PTB x 1mm2
1 | RCP | 1RCPM0472 | IN | IN | OUT | NO | 2 | 1 | 1PTB (NA) | PVC | PVC | 500V dc | V&T and FDR | 2RO (V&T) and 4RO (FDR) | NO | ALSTHOM | IMS | 16 | 0 | 16 | 1KRG124AR | 1RCP458ID | A 01 1L6665F1 1L609 A 01 1L6665F1 1L609 A 02 1L6665E1 1L609 A 03 1L6665D1 1L609 A 04 1L6672B1 1L609 A 05 1L6667H1 1L609 A 06 1L6667G1 1L609 A 07 1L6667F1 1L609 A 08 1L6667E1 1L609 | 1PTB x 1mm2
1 | RCP | 1RCPM0473 | IN | IN | OUT | NO | 2 | 1 | 1PTB (NA) | PVC | PVC | 500V dc | V&T and FDR | 2RO (V&T) and 4RO (FDR) | NO | ALSTHOM | IMS | 16 | 0 | 16 | 1KRG124AR | 1RCP458ID | A 01 1L6665F1 1L609 A 01 1L6665F1 1L609 A 02 1L6665E1 1L609 A 03 1L6665D1 1L609 A 04 1L6672B1 1L609 A 05 1L6667H1 1L609 A 06 1L6667G1 1L609 A 07 1L6667F1 1L609 A 08 1L6667E1 1L609 | 1PTB x 1mm2
1 | RCP | 1RCPM0474 | IN | IN | OUT | NO | 2 | 1 | 1PTB (NA) | PVC | PVC | 500V dc | V&T and FDR | 2RO (V&T) and 4RO (FDR) | NO | ALSTHOM | IMS | 14 | 0 | 14 | 1KRG143AR | 1RCP403EN | A 01 1L6665A1 1L609 A 01 1L6665A1 1L609 A 02 1L6665B1 1L609 A 03 1L6665C1 1L609 A 04 1L6672B1 1L609 A 05 1L6667H2 1L609 A 06 1L6667G2 1L609 A 07 1L6667F2 1L609 A 08 1L6667E2 1L609 | 1PTB x 1mm2
1 | RCP | 1RCPM0475 | IN | IN | OUT | NO | 2 | 1 | 1PTB (NA) | PVC | PVC | 500V dc | V&T and FDR | 2RO (V&T) and 4RO (FDR) | NO | ALSTHOM | IMS | 14 | 0 | 14 | 1KRG143AR | 1RCP403EN | A 01 1L6665A1 1L609 A 01 1L6665A1 1L609 A 02 1L6665B1 1L609 A 03 1L6665C1 1L609 A 04 1L6672B1 1L609 A 05 1L6667H2 1L609 A 06 1L6667G2 1L609 A 07 1L6667F2 1L609 A 08 1L6667E2 1L609 | 1PTB x 1mm2
1 | RCP | 1RCPM0476 | IN | IN | OUT | NO | 2 | 1 | 1PTB (NA) | PVC | PVC | 500V dc | V&T and FDR | 2RO (V&T) and 4RO (FDR) | NO | ALSTHOM | IMS | 14 | 0 | 14 | 1KRG143AR | 1RCP403EN | A 01 1L6665A1 1L609 A 01 1L6665A1 1L609 A 02 1L6665B1 1L609 A 03 1L6665C1 1L609 A 04 1L6672B1 1L609 A 05 1L6667H2 1L609 A 06 1L6667G2 1L609 A 07 1L6667F2 1L609 A 08 1L6667E2 1L609 | 1PTB x 1mm2
1 | RCP | 1RCPM0477 | IN | IN | OUT | NO | 2 | 1 | 1PTB (NA) | PVC | PVC | 500V dc | V&T and FDR | 2RO (V&T) and 4RO (FDR) | NO | ALSTHOM | IMS | 14 | 0 | 14 | 1KRG143AR | 1RCP403EN | A 01 1L6665A1 1L609 A 01 1L6665A1 1L609 A 02 1L6665B1 1L609 A 03 1L6665C1 1L609 A 04 1L6672B1 1L609 A 05 1L6667H2 1L609 A 06 1L6667G2 1L609 A 07 1L6667F2 1L609 A 08 1L6667E2 1L609 | 1PTB x 1mm2
1 | RCP | 1RCPM0478 | IN | IN | OUT | NO | 2 | 1 | 1PTB (NA) | PVC | PVC | 500V dc | V&T and FDR | 2RO (V&T) and 4RO (FDR) | NO | ALSTHOM | IMS | 16 | 0 | 16 | 1KRG124AR | 1RCP403EN | A 01 1L6665F1 1L609 A 01 1L6665F1 1L609 A 02 1L6665E1 1L609 A 03 1L6665D1 1L609 A 04 1L6672B1 1L609 A 05 1L6667H1 1L609 A 06 1L6667G1 1L609 A 07 1L6667F1 1L609 A 08 1L6667E1 1L609 | 1PTB x 1mm2
1 | RCP | 1RCPM0479 | IN | IN | OUT | NO | 2 | 1 | 1PTB (NA) | PVC | PVC | 500V dc | V&T and FDR | 2RO (V&T) and 4RO (FDR) | NO | ALSTHOM | IMS | 16 | 0 | 16 | 1KRG124AR | 1RCP403EN | A 01 1L6665F1 1L609 A 01 1L6665F1 1L609 A 02 1L6665E1 1L609 A 03 1L6665D1 1L609 A 04 1L6672B1 1L609 A 05 1L6667H1 1L609 A 06 1L6667G1 1L609 A 07 1L6667F1 1L609 A 08 1L6667E1 1L609 | 1PTB x 1mm2
1 | RCP | 1RCPM0480 | IN | IN | OUT | NO | 2 | 1 | 1PTB (NA) | PVC | PVC | 500V dc | V&T and FDR | 2RO (V&T) and 4RO (FDR) | NO | ALSTHOM | IMS | 16 | 0 | 16 | 1KRG124AR | 1RCP404EN | A 01 1L6665F1 1L609 A 01 1L6665F1 1L609 A 02 1L6665E1 1L609 A 03 1L6665D1 1L609 A 04 1L6672B1 1L609 A 05 1L6667H1 1L609 A 06 1L6667G1 1L609 A 07 1L6667F1 1L609 A 08 1L6667E1 1L609 | 1PTB x 1mm2
1 | RCP | 1RCPM0481 | IN | IN | OUT | NO | 2 | 1 | 1PTB (NA) | PVC | PVC | 500V dc | V&T and FDR | 2RO (V&T) and 4RO (FDR) | NO | ALSTHOM | IMS | 16 | 0 | 16 | 1KRG124AR | 1RCP404EN | A 01 1L6665F1 1L609 A 01 1L6665F1 1L609 A 02 1L6665E1 1L609 A 03 1L6665D1 1L609 A 04 1L6672B1 1L609 A 05 1L6667H1 1L609 A 06 1L6667G1 1L609 A 07 1L6667F1 1L609 A 08 1L6667E1 1L609 | 1PTB x 1mm2
1 | RCP | 1RCPM0482 | IN | IN | OUT | NO | 2 | 1 | 1PTB (NA) | PVC | PVC | 500V dc | V&T and FDR | 2RO (V&T) and 4RO (FDR) | NO | ALSTHOM | IMS | 16 | 0 | 16 | 1KRG124AR | 1RCP411EN | A 01 1L6665F1 1L609 A 01 1L6665F1 1L609 A 02 1L6665E1 1L609 A 03 1L6665D1 1L609 A 04 1L6672B1 1L609 A 05 1L6667H1 1L609 A 06 1L6667G1 1L609 A 07 1L6667F1 1L609 A 08 1L6667E1 1L609 | 1PTB x 1mm2
1 | RCP | 1RCPM0483 | IN | IN | OUT | NO | 2 | 1 | 1PTB (NA) | PVC | PVC | 500V dc | V&T and FDR | 2RO (V&T) and 4RO (FDR) | NO | ALSTHOM | IMS | 16 | 0 | 16 | 1KRG124AR | 1RCP411EN | A 01 1L6665F1 1L609 A 01 1L6665F1 1L609 A 02 1L6665E1 1L609 A 03 1L6665D1 1L609 A 04 1L6672B1 1L609 A 05 1L6667H1 1L609 A 06 1L6667G1 1L609 A 07 1L6667F1 1L609 A 08 1L6667E1 1L609 | 1PTB x 1mm2
1 | RCP | 1RCPM0484 | IN | IN | OUT | NO | 2 | 1 | 1PTB (NA) | PVC | PVC | 500V dc | V&T and FDR | 2RO (V&T) and 4RO (FDR) | NO | ALSTHOM | IMS | 17 | 0 | 17 | 1KRG124AR | 1RCP401EN | A 01 1L6666F2 1L609 A 01 1L6666F2 1L609 A 02 1L6666G2 1L609 A 03 1L6666H2 1L609 A 04 1L6666J2 1L609 A 05 1L6664D2 1L609 A 06 1L6667A1 1L609 A 07 1L6667B1 1L609 A 08 1L6667C1 1L609 A 09 1L6667D1 1L609 | 1PTB x 1mm2
1 | RCP | 1RCPM0485 | IN | IN | OUT | NO | 2 | 1 | 1PTB (NA) | PVC | PVC | 500V dc | V&T and FDR | 2RO (V&T) and 4RO (FDR) | NO | ALSTHOM | IMS | 17 | 0 | 17 | 1KRG124AR | 1RCP401EN | A 01 1L6666F2 1L609 A 01 1L6666F2 1L609 A 02 1L6666G2 1L609 A 03 1L6666H2 1L609 A 04 1L6666J2 1L609 A 05 1L6664D2 1L609 A 06 1L6667A1 1L609 A 07 1L6667B1 1L609 A 08 1L6667C1 1L609 A 09 1L6667D1 1L609 | 1PTB x 1mm2
1 | RCP | 1RCPM0486 | IN | IN | OUT | NO | 2 | 1 | 1PTB (NA) | PVC | PVC | 500V dc | V&T and FDR | 2RO (V&T) and 4RO (FDR) | NO | ALSTHOM | IMS | 17 | 0 | 17 | 1KRG124AR | 1RCP401EN | A 01 1L6666F2 1L609 A 01 1L6666F2 1L609 A 02 1L6666G2 1L609 A 03 1L6666H2 1L609 A 04 1L6666J2 1L609 A 05 1L6664D2 1L609 A 06 1L6667A1 1L609 A 07 1L6667B1 1L609 A 08 1L6667C1 1L609 A 09 1L6667D1 1L609 | 1PTB x 1mm2
1 | RCP | 1RCPM0487 | IN | IN | OUT | NO | 2 | 1 | 1PTB (NA) | PVC | PVC | 500V dc | V&T and FDR | 2RO (V&T) and 4RO (FDR) | NO | ALSTHOM | IMS | 19 | 0 | 19 | 1KRG124AR | 1RCP407EN | A 01 1L6665F1 1L609 A 01 1L6665F1 1L609 A 02 1L6665G1 1L609 A 03 1L6665H1 1L609 A 04 1L6665J1 1L609 A 05 1L6664B2 1L609 A 06 1L6664A2 1L609 A 07 1L6657L2 1L607 | 1PTB x 1mm2
1 | RCP | 1RCPM0488 | IN | IN | OUT | NO | 2 | 1 | 1PTB (NA) | PVC | PVC | 500V dc | V&T and FDR | 2RO (V&T) and 4RO (FDR) | NO | ALSTHOM | IMS | 43 | 0 | 43 | 1KRG124AR | 1KPR401EN | A 01 1L6666F2 1L609 A 01 1L6666F2 1L609 A 02 1L6666E2 1L609 A 03 1L6666D2 1L609 A 04 1L6666C2 1L609 A 05 1L6666B2 1L609 A 06 1L6666A2 1L609 A 07 1L6659E1 1L609 A 08 1L6659F1 1L609 A 09 1L6669B1 1L609 A 10 1L6669C1 1L609 A 11 1L6669D1 1L609 A 12 1L6669E1 1L605 A 13 1L6669F1 1L605 A 14 1L6680A1 1L605 A 15 1L6680B1 1L605 A 16 1L6680C1 1L605 A 17 1L66LNA1 1L605 A 18 1L55LNA1 1L505 A 19 1L44LNA1 1L408 A 20 1L4447A1 1L405 A 20 1L4447A1 1L408 | 1PTB x 1mm2
1 | RCP | 1RCPM0489 | IN | IN | OUT | NO | 2 | 1 | 1PTB (NA) | PVC | PVC | 500V dc | V&T and FDR | 2RO (V&T) and 4RO (FDR) | NO | ALSTHOM | IMS | 43 | 0 | 43 | 1KRG124AR | 1KPR401EN | A 01 1L6666F2 1L609 A 01 1L6666F2 1L609 A 02 1L6666E2 1L609 A 03 1L6666D2 1L609 A 04 1L6666C2 1L609 A 05 1L6666B2 1L609 A 06 1L6666A2 1L609 A 07 1L6659E1 1L609 A 08 1L6659F1 1L609 A 09 1L6669B1 1L609 A 10 1L6669C1 1L609 A 11 1L6669D1 1L609 A 12 1L6669E1 1L605 A 13 1L6669F1 1L605 A 14 1L6680A1 1L605 A 15 1L6680B1 1L605 A 16 1L6680C1 1L605 A 17 1L66LNA1 1L605 A 18 1L55LNA1 1L505 A 19 1L44LNA1 1L408 A 20 1L4447A1 1L405 A 20 1L4447A1 1L408 | 1PTB x 1mm2
1 | RCP | 1RCPM0490 | IN | IN | OUT | NO | 2 | 1 | 1PTB (NA) | PVC | PVC | 500V dc | V&T and FDR | 2RO (V&T) and 4RO (FDR) | NO | ALSTHOM | IMS | 43 | 0 | 43 | 1KRG124AR | 1KPR401EN | A 01 1L6666F2 1L609 A 01 1L6666F2 1L609 A 02 1L6666E2 1L609 A 03 1L6666D2 1L609 A 04 1L6666C2 1L609 A 05 1L6666B2 1L609 A 06 1L6666A2 1L609 A 07 1L6659E1 1L609 A 08 1L6659F1 1L609 A 09 1L6669B1 1L609 A 10 1L6669C1 1L609 A 11 1L6669D1 1L609 A 12 1L6669E1 1L605 A 13 1L6669F1 1L605 A 14 1L6680A1 1L605 A 15 1L6680B1 1L605 A 16 1L6680C1 1L605 A 17 1L66LNA1 1L605 A 18 1L55LNA1 1L505 A 19 1L44LNA1 1L408 A 20 1L4447A1 1L405 A 20 1L4447A1 1L408 | 1PTB x 1mm2
1 | RCP | 1RCPM0491 | IN | IN | OUT | NO | 2 | 1 | 1PTB (A) | PVC | PVC | 500V dc | V&T and FDR | 2RO (V&T) and 4RO (FDR) | NO | ALSTHOM | IMS | 73 | 0 | 73 | B0103 | 1RCP309MP | A 01 1R5509A1 1R510 A 01 1R5509A1 1R510 A 02 1R5507F1 1R510 A 03 1R5507G1 1R510 A 04 1R5507H1 1R510 A 05 1R5507J1 1R530 A 06 1R5507K1 1R530 A 07 1R5507L1 1R530 | 1PTB x 1mm2
1 | RCP | 1RCPM0492 | IN | IN | OUT | NO | 2 | 1 | 1PTB (NA) | PVC | PVC | 500V dc | V&T and FDR | 2RO (V&T) and 4RO (FDR) | NO | ALSTHOM | IMS | 51 | 0 | 51 | 1KRG133AR | B0103 | A 01 1L6666D2 1L609 A 01 1L6666D2 1L609 A 02 1L6666C2 1L609 A 03 1L6666B2 1L609 A 04 1L6666A2 1L609 A 05 1L6659E1 1L609 A 06 1L6659F1 1L609 A 07 1L6669B2 1L609 A 08 1L6669C2 1L609 A 09 1L6669D2 1L609 A 10 1L6669E2 1L605 A 11 1L6669F2 1L605 A 12 1W6650A2 1W605 A 13 1W6650B2 1W605 A 14 1W6650C2 1W604 A 15 1W6650D2 1W604 A 16 1W6652A1 1W604 A 17 1W66R5A1 1W604 | 1PTB x 1mm2
1 | RCP | 1RCPM0493 | IN | IN | OUT | NO | 2 | 1 | 1PTB (A) | PVC | PVC | 500V dc | V&T and FDR | 2RO (V&T) and 4RO (FDR) | NO | ALSTHOM | IMS | 80 | 0 | 80 | B0406 | 1RCP323MD | A 01 1R5509A1 1R510 A 01 1R5509A1 1R510 A 02 1R5507F1 1R510 A 03 1R5507G1 1R510 A 04 1R5507H1 1R510 A 05 1R5507J1 1R530 A 06 1R5507K1 1R530 A 07 1R5507L1 1R530 | 1PTB x 1mm2
1 | RCP | 1RCPM0494 | IN | IN | OUT | NO | 2 | 1 | 1PTB (NA) | PVC | PVC | 500V dc | V&T and FDR | 2RO (V&T) and 4RO (FDR) | NO | ALSTHOM | IMS | 51 | 0 | 51 | 1KRG133AR | B0406 | A 01 1L6666D2 1L609 A 01 1L6666D2 1L609 A 02 1L6666C2 1L609 A 03 1L6666B2 1L609 A 04 1L6666A2 1L609 A 05 1L6659E1 1L609 A 06 1L6659F1 1L609 A 07 1L6669B2 1L609 A 08 1L6669C2 1L609 A 09 1L6669D2 1L609 A 10 1L6669E2 1L605 A 11 1L6669F2 1L605 A 12 1W6650A2 1W605 A 13 1W6650B2 1W605 A 14 1W6650C2 1W604 A 15 1W6650D2 1W604 A 16 1W6652A1 1W604 A 17 1W66R5A1 1W604 | 1PTB x 1mm2
1 | RCP | 1RCPM0495 | IN | IN | OUT | NO | 2 | 1 | 1PTB (A) | PVC | PVC | 500V dc | V&T and FDR | 2RO (V&T) and 4RO (FDR) | NO | ALSTHOM | IMS | 73 | 0 | 73 | B0709 | 1RCP063MD | A 01 1R5509A1 1R510 A 01 1R5509A1 1R510 A 02 1R5507F1 1R510 A 03 1R5507G1 1R510 A 04 1R5507H1 1R510 A 05 1R5507J1 1R530 A 06 1R5507K1 1R530 A 07 1R5507L1 1R530 | 1PTB x 1mm2
1 | RCP | 1RCPM0496 | IN | IN | OUT | NO | 2 | 1 | 1PTB (NA) | PVC | PVC | 500V dc | V&T and FDR | 2RO (V&T) and 4RO (FDR) | NO | ALSTHOM | IMS | 51 | 0 | 51 | 1KRG133AR | B0709 | A 01 1L6666D2 1L609 A 01 1L6666D2 1L609 A 02 1L6666C2 1L609 A 03 1L6666B2 1L609 A 04 1L6666A2 1L609 A 05 1L6659E1 1L609 A 06 1L6659F1 1L609 A 07 1L6669B2 1L609 A 08 1L6669C2 1L609 A 09 1L6669D2 1L609 A 10 1L6669E2 1L605 A 11 1L6669F2 1L605 A 12 1W6650A2 1W605 A 13 1W6650B2 1W605 A 14 1W6650C2 1W604 A 15 1W6650D2 1W604 A 16 1W6652A1 1W604 A 17 1W66R5A1 1W604 | 1PTB x 1mm2
1 | RCP | 1RCPM0497 | IN | IN | OUT | NO | 2 | 1 | 1PTB (A) | PVC | PVC | 500V dc | V&T and FDR | 2RO (V&T) and 4RO (FDR) | YES | ALSTHOM | IMS | 81 | 0 | 81 | B1012 | 1RCP350MM | A 01 1R5509A1 1R510 A 01 1R5509A1 1R510 A 02 1R5507F1 1R510 A 03 1R5507G1 1R510 A 04 1R5507H1 1R510 A 05 1R5507J1 1R530 A 06 1R5507K1 1R530 A 07 1R5507L1 1R530 | 1PTB x 1mm2
1 | RCP | 1RCPM0498 | IN | IN | OUT | NO | 2 | 1 | 1PTB (NA) | PVC | PVC | 500V dc | V&T and FDR | 2RO (V&T) and 4RO (FDR) | NO | ALSTHOM | IMS | 53 | 0 | 53 | 1KRG131AR | B1012 | A 01 1L6666E2 1L609 A 01 1L6666E2 1L609 A 02 1L6666D2 1L609 A 03 1L6666C2 1L609 A 04 1L6666B2 1L609 A 05 1L6666A2 1L609 A 06 1L6659E1 1L609 A 07 1L6659F1 1L609 A 08 1L6669B2 1L609 A 09 1L6669C2 1L609 A 10 1L6669D2 1L609 A 11 1L6669E2 1L605 A 12 1L6669F2 1L605 A 13 1W6650A2 1W605 A 14 1W6650B2 1W605 A 15 1W6650C2 1W604 A 16 1W6650D2 1W604 A 17 1W6652A1 1W604 A 18 1W66R5A1 1W604 | 1PTB x 1mm2
1 | RCP | 1RCPM0499 | IN | IN | OUT | NO | 2 | 1 | 1PTB (A) | PVC | PVC | 500V dc | V&T and FDR | 2RO (V&T) and 4RO (FDR) | YES | ALSTHOM | IMS | 81 | 0 | 81 | B1315 | 1RCP350MM | A 01 1R5509A1 1R510 A 01 1R5509A1 1R510 A 02 1R5507F1 1R510 A 03 1R5507G1 1R510 A 04 1R5507H1 1R510 A 05 1R5507J1 1R530 A 06 1R5507K1 1R530 A 07 1R5507L1 1R530 | 1PTB x 1mm2
1 | RCP | 1RCPM0500 | IN | IN | OUT | NO | 2 | 1 | 1PTB (NA) | PVC | PVC | 500V dc | V&T and FDR | 2RO (V&T) and 4RO (FDR) | NO | ALSTHOM | IMS | 53 | 0 | 53 | 1KRG131AR | B1315 | A 01 1L6666E2 1L609 A 01 1L6666E2 1L609 A 02 1L6666D2 1L609 A 03 1L6666C2 1L609 A 04 1L6666B2 1L609 A 05 1L6666A2 1L609 A 06 1L6659E1 1L609 A 07 1L6659F1 1L609 A 08 1L6669B2 1L609 A 09 1L6669C2 1L609 A 10 1L6669D2 1L609 A 11 1L6669E2 1L605 A 12 1L6669F2 1L605 A 13 1W6650A2 1W605 A 14 1W6650B2 1W605 A 15 1W6650C2 1W604 A 16 1W6650D2 1W604 A 17 1W6652A1 1W604 A 18 1W66R5A1 1W604 | 1PTB x 1mm2
1 | RCP | 1RCPM0501 | IN | IN | OUT | NO | 2 | 1 | 1PTB (A) | PVC | PVC | 500V dc | V&T and FDR | 2RO (V&T) and 4RO (FDR) | YES | ALSTHOM | IMS | 80 | 0 | 80 | B1618 | 1RCP351MM | A 01 1R5509A1 1R510 A 01 1R5509A1 1R510 A 02 1R5507F1 1R510 A 03 1R5507G1 1R510 A 04 1R5507H1 1R510 A 05 1R5507J1 1R530 A 06 1R5507K1 1R530 A 07 1R5507L1 1R530 | 1PTB x 1mm2
1 | RCP | 1RCPM0502 | IN | IN | OUT | NO | 2 | 1 | 1PTB (NA) | PVC | PVC | 500V dc | V&T and FDR | 2RO (V&T) and 4RO (FDR) | NO | ALSTHOM | IMS | 53 | 0 | 53 | 1KRG131AR | B1618 | A 01 1L6666E2 1L609 A 01 1L6666E2 1L609 A 02 1L6666D2 1L609 A 03 1L6666C2 1L609 A 04 1L6666B2 1L609 A 05 1L6666A2 1L609 A 06 1L6659E1 1L609 A 07 1L6659F1 1L609 A 08 1L6669B2 1L609 A 09 1L6669C2 1L609 A 10 1L6669D2 1L609 A 11 1L6669E2 1L605 A 12 1L6669F2 1L605 A 13 1W6650A2 1W605 A 14 1W6650B2 1W605 A 15 1W6650C2 1W604 A 16 1W6650D2 1W604 A 17 1W6652A1 1W604 A 18 1W66R5A1 1W604 | 1PTB x 1mm2
1 | RCP | 1RCPM0503 | IN | IN | OUT | NO | 2 | 1 | 1PTB (A) | PVC | PVC | 500V dc | V&T and FDR | 2RO (V&T) and 4RO (FDR) | YES | ALSTHOM | IMS | 80 | 0 | 80 | B1921 | 1RCP351MM | A 01 1R5509A1 1R510 A 01 1R5509A1 1R510 A 02 1R5507F1 1R510 A 03 1R5507G1 1R510 A 04 1R5507H1 1R510 A 05 1R5507J1 1R530 A 06 1R5507K1 1R530 A 07 1R5507L1 1R530 | 1PTB x 1mm2
1 | RCP | 1RCPM0504 | IN | IN | OUT | NO | 2 | 1 | 1PTB (NA) | PVC | PVC | 500V dc | V&T and FDR | 2RO (V&T) and 4RO (FDR) | NO | ALSTHOM | IMS | 53 | 0 | 53 | 1KRG131AR | B1921 | A 01 1L6666E2 1L609 A 01 1L6666E2 1L609 A 02 1L6666D2 1L609 A 03 1L6666C2 1L609 A 04 1L6666B2 1L609 A 05 1L6666A2 1L609 A 06 1L6659E1 1L609 A 07 1L6659F1 1L609 A 08 1L6669B2 1L609 A 09 1L6669C2 1L609 A 10 1L6669D2 1L609 A 11 1L6669E2 1L605 A 12 1L6669F2 1L605 A 13 1W6650A2 1W605 A 14 1W6650B2 1W605 A 15 1W6650C2 1W604 A 16 1W6650D2 1W604 A 17 1W6652A1 1W604 A 18 1W66R5A1 1W604 | 1PTB x 1mm2
1 | RCP | 1RCPM0505 | IN | IN | OUT | NO | 2 | 1 | 1PTB (A) | PVC | PVC | 500V dc | V&T and FDR | 2RO (V&T) and 4RO (FDR) | NO | ALSTHOM | IMS | 81 | 0 | 81 | B2224 | 1RCP306MV | A 01 1R5509A1 1R510 A 01 1R5509A1 1R510 A 02 1R5507F1 1R510 A 03 1R5507G1 1R510 A 04 1R5507H1 1R510 A 05 1R5507J1 1R530 A 06 1R5507K1 1R530 A 07 1R5507L1 1R530 | 1PTB x 1mm2
1 | RCP | 1RCPM0506 | IN | IN | OUT | NO | 2 | 1 | 1PTB (NA) | PVC | PVC | 500V dc | V&T and FDR | 2RO (V&T) and 4RO (FDR) | NO | ALSTHOM | IMS | 53 | 0 | 53 | 1KRG131AR | B2224 | A 01 1L6666E2 1L609 A 01 1L6666E2 1L609 A 02 1L6666D2 1L609 A 03 1L6666C2 1L609 A 04 1L6666B2 1L609 A 05 1L6666A2 1L609 A 06 1L6659E1 1L609 A 07 1L6659F1 1L609 A 08 1L6669B2 1L609 A 09 1L6669C2 1L609 A 10 1L6669D2 1L609 A 11 1L6669E2 1L605 A 12 1L6669F2 1L605 A 13 1W6650A2 1W605 A 14 1W6650B2 1W605 A 15 1W6650C2 1W604 A 16 1W6650D2 1W604 A 17 1W6652A1 1W604 A 18 1W66R5A1 1W604 | 1PTB x 1mm2
1 | RCP | 1RCPM0507 | IN | IN | OUT | NO | 2 | 1 | 1PTB (A) | PVC | PVC | 500V dc | V&T and FDR | 2RO (V&T) and 4RO (FDR) | NO | ALSTHOM | IMS | 80 | 0 | 80 | B2527 | 1RCP307MV | A 01 1R5509A1 1R510 A 01 1R5509A1 1R510 A 02 1R5507F1 1R510 A 03 1R5507G1 1R510 A 04 1R5507H1 1R510 A 05 1R5507J1 1R530 A 06 1R5507K1 1R530 A 07 1R5507L1 1R530 | 1PTB x 1mm2
1 | RCP | 1RCPM0508 | IN | IN | OUT | NO | 2 | 1 | 1PTB (NA) | PVC | PVC | 500V dc | V&T and FDR | 2RO (V&T) and 4RO (FDR) | NO | ALSTHOM | IMS | 53 | 0 | 53 | 1KRG131AR | B2527 | A 01 1L6666E2 1L609 A 01 1L6666E2 1L609 A 02 1L6666D2 1L609 A 03 1L6666C2 1L609 A 04 1L6666B2 1L609 A 05 1L6666A2 1L609 A 06 1L6659E1 1L609 A 07 1L6659F1 1L609 A 08 1L6669B2 1L609 A 09 1L6669C2 1L609 A 10 1L6669D2 1L609 A 11 1L6669E2 1L605 A 12 1L6669F2 1L605 A 13 1W6650A2 1W605 A 14 1W6650B2 1W605 A 15 1W6650C2 1W604 A 16 1W6650D2 1W604 A 17 1W6652A1 1W604 A 18 1W66R5A1 1W604 | 1PTB x 1mm2
1 | RCP | 1RCPM0509 | IN | IN | OUT | NO | 2 | 1 | 1PTB (NA) | PVC | PVC | 500V dc | V&T and FDR | 2RO (V&T) and 4RO (FDR) | NO | ALSTHOM | IMS | 15 | 0 | 15 | 1KRG133AR | 1RCP406ID | A 01 1L6665D1 1L609 A 01 1L6665D1 1L609 A 02 1L6672B1 1L609 A 03 1L6667H1 1L609 A 04 1L6667G1 1L609 A 05 1L6667F1 1L609 A 06 1L6667E1 1L609 A 07 1L6667D1 1L609 | 1PTB x 1mm2
1 | RCP | 1RCPM0510 | IN | IN | OUT | NO | 2 | 1 | 1PTB (NA) | PVC | PVC | 500V dc | V&T and FDR | 2RO (V&T) and 4RO (FDR) | NO | ALSTHOM | IMS | 15 | 0 | 15 | 1KRG133AR | 1RCP409ID | A 01 1L6665D1 1L609 A 01 1L6665D1 1L609 A 02 1L6672B1 1L609 A 03 1L6667H1 1L609 A 04 1L6667G1 1L609 A 05 1L6667F1 1L609 A 06 1L6667E1 1L609 A 07 1L6667D1 1L609 | 1PTB x 1mm2
1 | RCP | 1RCPM0511 | IN | IN | OUT | NO | 2 | 1 | 1PTB (NA) | PVC | PVC | 500V dc | V&T and FDR | 2RO (V&T) and 4RO (FDR) | NO | ALSTHOM | IMS | 15 | 0 | 15 | 1KRG133AR | 1RCP412ID | A 01 1L6665D1 1L609 A 01 1L6665D1 1L609 A 02 1L6672B1 1L609 A 03 1L6667H1 1L609 A 04 1L6667G1 1L609 A 05 1L6667F1 1L609 A 06 1L6667E1 1L609 A 07 1L6667D1 1L609 | 1PTB x 1mm2
1 | RCP | 1RCPM0512 | IN | IN | OUT | NO | 2 | 1 | 1PTB (NA) | PVC | PVC | 500V dc | V&T and FDR | 2RO (V&T) and 4RO (FDR) | NO | ALSTHOM | IMS | 13 | 0 | 13 | 1KRG133AR | 1RCP416ID | A 01 1L6665D1 1L609 A 01 1L6665D1 1L609 A 02 1L6672B1 1L609 A 03 1L6667H1 1L609 A 04 1L6667G1 1L609 A 05 1L6667F1 1L609 A 06 1L6667E1 1L609 | 1PTB x 1mm2
1 | RCP | 1RCPM0513 | IN | IN | OUT | NO | 2 | 1 | 1PTB (NA) | PVC | PVC | 500V dc | V&T and FDR | 2RO (V&T) and 4RO (FDR) | NO | ALSTHOM | IMS | 13 | 0 | 13 | 1KRG133AR | 1RCP466ID | A 01 1L6665D1 1L609 A 01 1L6665D1 1L609 A 02 1L6672B1 1L609 A 03 1L6667H1 1L609 A 04 1L6667G1 1L609 A 05 1L6667F1 1L609 A 06 1L6667E1 1L609 | 1PTB x 1mm2
1 | RCP | 1RCPM0514 | IN | IN | OUT | NO | 2 | 1 | 1PTB (NA) | PVC | PVC | 500V dc | V&T and FDR | 2RO (V&T) and 4RO (FDR) | NO | ALSTHOM | IMS | 15 | 0 | 15 | 1KRG133AR | 1RCP434ID | A 01 1L6665D1 1L609 A 01 1L6665D1 1L609 A 02 1L6672B1 1L609 A 03 1L6667H1 1L609 A 04 1L6667G1 1L609 A 05 1L6667F1 1L609 A 06 1L6667E1 1L609 A 07 1L6667D1 1L609 | 1PTB x 1mm2
1 | RCP | 1RCPM0515 | IN | IN | OUT | NO | 2 | 1 | 1PTB (NA) | PVC | PVC | 500V dc | V&T and FDR | 2RO (V&T) and 4RO (FDR) | NO | ALSTHOM | IMS | 15 | 0 | 15 | 1KRG133AR | 1RCP412ID | A 01 1L6665D1 1L609 A 01 1L6665D1 1L609 A 02 1L6672B1 1L609 A 03 1L6667H1 1L609 A 04 1L6667G1 1L609 A 05 1L6667F1 1L609 A 06 1L6667E1 1L609 A 07 1L6667D1 1L609 | 1PTB x 1mm2
1 | RCP | 1RCPM0516 | IN | IN | OUT | NO | 2 | 1 | 1PTB (NA) | PVC | PVC | 500V dc | V&T and FDR | 2RO (V&T) and 4RO (FDR) | NO | ALSTHOM | IMS | 13 | 0 | 13 | 1KRG133AR | 1RCP453ID | A 01 1L6665D1 1L609 A 01 1L6665D1 1L609 A 02 1L6672B1 1L609 A 03 1L6667H1 1L609 A 04 1L6667G1 1L609 A 05 1L6667F1 1L609 A 06 1L6667E1 1L609 | 1PTB x 1mm2
1 | RCP | 1RCPM0517 | IN | IN | OUT | NO | 2 | 1 | 1PTB (NA) | PVC | PVC | 500V dc | V&T and FDR | 2RO (V&T) and 4RO (FDR) | NO | ALSTHOM | IMS | 13 | 0 | 13 | 1KRG133AR | 1RCP453ID | A 01 1L6665D1 1L609 A 01 1L6665D1 1L609 A 02 1L6672B1 1L609 A 03 1L6667H1 1L609 A 04 1L6667G1 1L609 A 05 1L6667F1 1L609 A 06 1L6667E1 1L609 | 1PTB x 1mm2
1 | RCP | 1RCPM0518 | IN | IN | OUT | NO | 2 | 1 | 1PTB (NA) | PVC | PVC | 500V dc | V&T and FDR | 2RO (V&T) and 4RO (FDR) | NO | ALSTHOM | IMS | 13 | 0 | 13 | 1KRG133AR | 1RCP455ID | A 01 1L6665D1 1L609 A 01 1L6665D1 1L609 A 02 1L6672B1 1L609 A 03 1L6667H1 1L609 A 04 1L6667G1 1L609 A 05 1L6667F1 1L609 A 06 1L6667E1 1L609 | 1PTB x 1mm2
1 | RCP | 1RCPM0519 | IN | IN | OUT | NO | 2 | 1 | 1PTB (NA) | PVC | PVC | 500V dc | V&T and FDR | 2RO (V&T) and 4RO (FDR) | NO | ALSTHOM | IMS | 13 | 0 | 13 | 1KRG133AR | 1RCP455ID | A 01 1L6665D1 1L609 A 01 1L6665D1 1L609 A 02 1L6672B1 1L609 A 03 1L6667H1 1L609 A 04 1L6667G1 1L609 A 05 1L6667F1 1L609 A 06 1L6667E1 1L609 | 1PTB x 1mm2
1 | RCP | 1RCPM0520 | IN | IN | OUT | NO | 2 | 1 | 1PTB (NA) | PVC | PVC | 500V dc | V&T and FDR | 2RO (V&T) and 4RO (FDR) | NO | ALSTHOM | IMS | 13 | 0 | 13 | 1KRG133AR | 1RCP459ID | A 01 1L6665D1 1L609 A 01 1L6665D1 1L609 A 02 1L6672B1 1L609 A 03 1L6667H1 1L609 A 04 1L6667G1 1L609 A 05 1L6667F1 1L609 A 06 1L6667E1 1L609 | 1PTB x 1mm2
1 | RCP | 1RCPM0521 | IN | IN | OUT | NO | 2 | 1 | 1PTB (NA) | PVC | PVC | 500V dc | V&T and FDR | 2RO (V&T) and 4RO (FDR) | NO | ALSTHOM | IMS | 13 | 0 | 13 | 1KRG133AR | 1RCP459ID | A 01 1L6665D1 1L609 A 01 1L6665D1 1L609 A 02 1L6672B1 1L609 A 03 1L6667H1 1L609 A 04 1L6667G1 1L609 A 05 1L6667F1 1L609 A 06 1L6667E1 1L609 | 1PTB x 1mm2
1 | RCP | 1RCPM0522 | IN | IN | OUT | NO | 2 | 1 | 1PTB (NA) | PVC | PVC | 500V dc | V&T and FDR | 2RO (V&T) and 4RO (FDR) | NO | ALSTHOM | IMS | 15 | 0 | 15 | 1KRG133AR | 1RCP401EN | A 01 1L6665D1 1L609 A 01 1L6665D1 1L609 A 02 1L6672B1 1L609 A 03 1L6667H1 1L609 A 04 1L6667G1 1L609 A 05 1L6667F1 1L609 A 06 1L6667E1 1L609 A 07 1L6667D1 1L609 | 1PTB x 1mm2
1 | RCP | 1RCPM0523 | IN | IN | OUT | NO | 2 | 1 | 1PTB (NA) | PVC | PVC | 500V dc | V&T and FDR | 2RO (V&T) and 4RO (FDR) | NO | ALSTHOM | IMS | 15 | 0 | 15 | 1KRG133AR | 1RCP401EN | A 01 1L6665D1 1L609 A 01 1L6665D1 1L609 A 02 1L6672B1 1L609 A 03 1L6667H1 1L609 A 04 1L6667G1 1L609 A 05 1L6667F1 1L609 A 06 1L6667E1 1L609 A 07 1L6667D1 1L609 | 1PTB x 1mm2
1 | RCP | 1RCPM0524 | IN | IN | OUT | NO | 2 | 1 | 1PTB (NA) | PVC | PVC | 500V dc | V&T and FDR | 2RO (V&T) and 4RO (FDR) | NO | ALSTHOM | IMS | 15 | 0 | 15 | 1KRG133AR | 1RCP401EN | A 01 1L6665D1 1L609 A 01 1L6665D1 1L609 A 02 1L6672B1 1L609 A 03 1L6667H1 1L609 A 04 1L6667G1 1L609 A 05 1L6667F1 1L609 A 06 1L6667E1 1L609 A 07 1L6667D1 1L609 | 1PTB x 1mm2
1 | RCP | 1RCPM0525 | IN | IN | OUT | NO | 2 | 1 | 1PTB (NA) | PVC | PVC | 500V dc | V&T and FDR | 2RO (V&T) and 4RO (FDR) | NO | ALSTHOM | IMS | 24 | 0 | 24 | 1KRG133AR | 1KSC405EN | A 01 1L6665E1 1L609 A 01 1L6665E1 1L609 A 02 1L6665F1 1L609 A 03 1L6665G1 1L609 A 04 1L6665H1 1L609 A 05 1L6665J1 1L609 A 06 1L6664B2 1L609 A 07 1L6664A2 1L609 A 08 1L6657L2 1L607 A 09 1L6657K2 1L607 A 10 1L6658F1 1L607 | 1PTB x 1mm2
1 | RCP | 1RCPM0526 | IN | IN | OUT | NO | 2 | 1 | 1PTB (NA) | PVC | PVC | 500V dc | V&T and FDR | 2RO (V&T) and 4RO (FDR) | NO | ALSTHOM | IMS | 14 | 0 | 14 | 1KRG143AR | 1RCP403EN | A 01 1L6665A1 1L609 A 01 1L6665A1 1L609 A 02 1L6665B1 1L609 A 03 1L6665C1 1L609 A 04 1L6672B1 1L609 A 05 1L6667H2 1L609 A 06 1L6667G2 1L609 A 07 1L6667F2 1L609 A 08 1L6667E2 1L609 | 1PTB x 1mm2
1 | RCP | 1RCPM0527 | IN | IN | OUT | NO | 2 | 1 | 1PTB (NA) | PVC | PVC | 500V dc | V&T and FDR | 2RO (V&T) and 4RO (FDR) | NO | ALSTHOM | IMS | 14 | 0 | 14 | 1KRG143AR | 1RCP403EN | A 01 1L6665A1 1L609 A 01 1L6665A1 1L609 A 02 1L6665B1 1L609 A 03 1L6665C1 1L609 A 04 1L6672B1 1L609 A 05 1L6667H2 1L609 A 06 1L6667G2 1L609 A 07 1L6667F2 1L609 A 08 1L6667E2 1L609 | 1PTB x 1mm2
1 | RCP | 1RCPM0528 | IN | IN | OUT | NO | 2 | 1 | 1PTB (NA) | PVC | PVC | 500V dc | V&T and FDR | 2RO (V&T) and 4RO (FDR) | NO | ALSTHOM | IMS | 14 | 0 | 14 | 1KRG143AR | 1RCP403EN | A 01 1L6665A1 1L609 A 01 1L6665A1 1L609 A 02 1L6665B1 1L609 A 03 1L6665C1 1L609 A 04 1L6672B1 1L609 A 05 1L6667H2 1L609 A 06 1L6667G2 1L609 A 07 1L6667F2 1L609 A 08 1L6667E2 1L609 | 1PTB x 1mm2
1 | RCP | 1RCPM0529 | IN | IN | OUT | NO | 2 | 1 | 1PTB (NA) | PVC | PVC | 500V dc | V&T and FDR | 2RO (V&T) and 4RO (FDR) | NO | ALSTHOM | IMS | 14 | 0 | 14 | 1KRG143AR | 1RCP403EN | A 01 1L6665A1 1L609 A 01 1L6665A1 1L609 A 02 1L6665B1 1L609 A 03 1L6665C1 1L609 A 04 1L6672B1 1L609 A 05 1L6667H2 1L609 A 06 1L6667G2 1L609 A 07 1L6667F2 1L609 A 08 1L6667E2 1L609 | 1PTB x 1mm2
1 | RCP | 1RCPM0530 | IN | IN | OUT | NO | 2 | 1 | 1PTB (NA) | PVC | PVC | 500V dc | V&T and FDR | 2RO (V&T) and 4RO (FDR) | NO | ALSTHOM | IMS | 13 | 0 | 13 | 1KRG133AR | 1RCP403EN | A 01 1L6665D1 1L609 A 01 1L6665D1 1L609 A 02 1L6672B1 1L609 A 03 1L6667H1 1L609 A 04 1L6667G1 1L609 A 05 1L6667F1 1L609 A 06 1L6667E1 1L609 | 1PTB x 1mm2
1 | RCP | 1RCPM0531 | IN | IN | OUT | NO | 2 | 1 | 1PTB (NA) | PVC | PVC | 500V dc | V&T and FDR | 2RO (V&T) and 4RO (FDR) | NO | ALSTHOM | IMS | 13 | 0 | 13 | 1KRG133AR | 1RCP403EN | A 01 1L6665D1 1L609 A 01 1L6665D1 1L609 A 02 1L6672B1 1L609 A 03 1L6667H1 1L609 A 04 1L6667G1 1L609 A 05 1L6667F1 1L609 A 06 1L6667E1 1L609 | 1PTB x 1mm2
1 | RCP | 1RCPM0532 | IN | IN | OUT | NO | 2 | 1 | 1PTB (NA) | PVC | PVC | 500V dc | V&T and FDR | 2RO (V&T) and 4RO (FDR) | NO | ALSTHOM | IMS | 13 | 0 | 13 | 1KRG133AR | 1RCP404EN | A 01 1L6665D1 1L609 A 01 1L6665D1 1L609 A 02 1L6672B1 1L609 A 03 1L6667H1 1L609 A 04 1L6667G1 1L609 A 05 1L6667F1 1L609 A 06 1L6667E1 1L609 | 1PTB x 1mm2
1 | RCP | 1RCPM0533 | IN | IN | OUT | NO | 2 | 1 | 1PTB (NA) | PVC | PVC | 500V dc | V&T and FDR | 2RO (V&T) and 4RO (FDR) | NO | ALSTHOM | IMS | 13 | 0 | 13 | 1KRG133AR | 1RCP404EN | A 01 1L6665D1 1L609 A 01 1L6665D1 1L609 A 02 1L6672B1 1L609 A 03 1L6667H1 1L609 A 04 1L6667G1 1L609 A 05 1L6667F1 1L609 A 06 1L6667E1 1L609 | 1PTB x 1mm2
1 | RCP | 1RCPM0534 | IN | IN | OUT | NO | 2 | 1 | 1PTB (NA) | PVC | PVC | 500V dc | V&T and FDR | 2RO (V&T) and 4RO (FDR) | NO | ALSTHOM | IMS | 13 | 0 | 13 | 1KRG133AR | 1RCP411EN | A 01 1L6665D1 1L609 A 01 1L6665D1 1L609 A 02 1L6672B1 1L609 A 03 1L6667H1 1L609 A 04 1L6667G1 1L609 A 05 1L6667F1 1L609 A 06 1L6667E1 1L609 | 1PTB x 1mm2
1 | RCP | 1RCPM0535 | IN | IN | OUT | NO | 2 | 1 | 1PTB (NA) | PVC | PVC | 500V dc | V&T and FDR | 2RO (V&T) and 4RO (FDR) | NO | ALSTHOM | IMS | 13 | 0 | 13 | 1KRG133AR | 1RCP411EN | A 01 1L6665D1 1L609 A 01 1L6665D1 1L609 A 02 1L6672B1 1L609 A 03 1L6667H1 1L609 A 04 1L6667G1 1L609 A 05 1L6667F1 1L609 A 06 1L6667E1 1L609 | 1PTB x 1mm2
1 | RCP | 1RCPM0536 | IN | IN | OUT | NO | 6 | 1 | 3PTB (NZ) | PVC | PVC | 500V dc | V&T and FDR | 2RO (V&T) and 4RO (FDR) | NO | ALSTHOM | IMS | 20 | 8 | 20 | 1RCP401BS | 1RCP111MT | IND (SITE RUN) | 3PTB x 1mm2
1 | RCP | 1RCPM0537 | IN | IN | OUT | NO | 6 | 1 | 3PTB (NZ) | PVC | PVC | 500V dc | V&T and FDR | 2RO (V&T) and 4RO (FDR) | NO | ALSTHOM | IMS | 20 | 6 | 20 | 1RCP401BS | 1RCP131MT | IND (SITE RUN) | 3PTB x 1mm2
1 | RCP | 1RCPM0538 | IN | IN | OUT | NO | 6 | 1 | 3PTB (NZ) | PVC | PVC | 500V dc | V&T and FDR | 2RO (V&T) and 4RO (FDR) | NO | ALSTHOM | IMS | 23 | 8 | 23 | 1RCP401BS | 1RCP110MT | A 01 1R5507H1 1R510 A 01 1R5507H1 1R510 | 3PTB x 1mm2
1 | RCP | 1RCPM0539 | IN | IN | OUT | NO | 16 | 1 | 6PTB (NA) | PVC | PVC | 500V dc | V&T and FDR | 2RO (V&T) and 4RO (FDR) | NO | ALSTHOM | IMS | 46 | 0 | 46 | E0117 | 1RCP401BS | A 01 1R550ZA1 1R510 A 01 1R550ZA1 1R510 A 02 1R5510A1 1R510 A 03 1R5507G1 1R510 A 04 1R5507H1 1R510 | 6PTB x 1mm2
1 | RCP | 1RCPM0540 | IN | IN | OUT | NO | 18 | 1 | 6TTB (A) | PVC | PVC | 500V dc | V&T and FDR | 2RO (V&T) and 4RO (FDR) | NO | ALSTHOM | IMS | 46 | 0 | 46 | D0119 | 1RCP401BS | A 01 1R550ZA1 1R510 A 01 1R550ZA1 1R510 A 02 1R5510A1 1R510 A 03 1R5507G1 1R510 A 04 1R5507H1 1R510 | 6TTB x 1mm2
1 | RCP | 1RCPM0542 | IN | IN | OUT | NO | 16 | 1 | 6PTB (NA) | PVC | PVC | 500V dc | V&T and FDR | 2RO (V&T) and 4RO (FDR) | NO | ALSTHOM | IMS | 60 | 0 | 60 | 1KRG111AR | E0117 | A 01 1L6666J2 1L609 A 01 1L6666J2 1L609 A 02 1L6666H2 1L609 A 03 1L6666G2 1L609 A 04 1L6666F2 1L609 A 05 1L6666E2 1L609 A 06 1L6666D2 1L609 A 07 1L6666C2 1L609 A 08 1L6666B2 1L609 A 09 1L6666A2 1L609 A 10 1L6659E1 1L609 A 11 1L6659F1 1L609 A 12 1L6669B2 1L609 A 13 1L6669C2 1L609 A 14 1L6669D2 1L609 A 15 1L6669E2 1L605 A 16 1L6669F2 1L605 A 17 1W6650A2 1W605 A 18 1W6650B2 1W605 A 19 1W6650C2 1W604 A 20 1W6650D2 1W604 A 21 1W6652A1 1W604 A 22 1W6652B1 1W604 A 23 1W66R6A1 1W604 A 24 1W55R6A1 1W507 | 6PTB x 1mm2
1 | RCP | 1RCPM0543 | IN | IN | OUT | NO | 18 | 1 | 6TTB (NA) | PVC | PVC | 500V dc | V&T and FDR | 2RO (V&T) and 4RO (FDR) | NO | ALSTHOM | IMS | 60 | 0 | 60 | 1KRG111AR | D0119 | A 01 1L6666J2 1L609 A 01 1L6666J2 1L609 A 02 1L6666H2 1L609 A 03 1L6666G2 1L609 A 04 1L6666F2 1L609 A 05 1L6666E2 1L609 A 06 1L6666D2 1L609 A 07 1L6666C2 1L609 A 08 1L6666B2 1L609 A 09 1L6666A2 1L609 A 10 1L6659E1 1L609 A 11 1L6659F1 1L609 A 12 1L6669B2 1L609 A 13 1L6669C2 1L609 A 14 1L6669D2 1L609 A 15 1L6669E2 1L605 A 16 1L6669F2 1L605 A 17 1W6650A2 1W605 A 18 1W6650B2 1W605 A 19 1W6650C2 1W604 A 20 1W6650D2 1W604 A 21 1W6652A1 1W604 A 22 1W6652B1 1W604 A 23 1W66R6A1 1W604 A 24 1W55R6A1 1W507 | 6TTB x 1mm2
1 | RCP | 1RCPM0545 | IN | IN | OUT | NO | 2 | 1 | 1PTB (NA) | PVC | PVC | 500V dc | V&T and FDR | 2RO (V&T) and 4RO (FDR) | NO | ALSTHOM | IMS | 20 | 7 | 20 | 1RCP401BS | 1RCP120MT | IND (SITE RUN) | 1PTB x 1mm2
1 | RCP | 1RCPM0546 | IN | IN | OUT | NO | 2 | 1 | 1PTB (NA) | PVC | PVC | 500V dc | V&T and FDR | 2RO (V&T) and 4RO (FDR) | NO | ALSTHOM | IMS | 20 | 7 | 20 | 1RCP401BS | 1RCP121MT | IND (SITE RUN) | 1PTB x 1mm2
1 | RCP | 1RCPM0547 | IN | IN | OUT | NO | 3 | 1 | 1TTB (A) | PVC | PVC | 500V dc | V&T and FDR | 2RO (V&T) and 4RO (FDR) | NO | ALSTHOM | IMS | 33 | 0 | 33 | C0710 | 1RCP001MT | A 01 1R550ZA1 1R510 A 01 1R550ZA1 1R510 A 02 1R5510A1 1R510 A 03 1R5507F1 1R510 A 04 1R5507E1 1R510 A 05 1R5507D1 1R510 A 05 1R5507D1 1R520 | 1TTB x 1mm2
1 | RCP | 1RCPM0548 | IN | IN | OUT | NO | 3 | 1 | 1TTB (A) | PVC | PVC | 500V dc | V&T and FDR | 2RO (V&T) and 4RO (FDR) | NO | ALSTHOM | IMS | 60 | 0 | 60 | 1KRG111AR | C0710 | A 01 1L6666J2 1L609 A 01 1L6666J2 1L609 A 02 1L6666H2 1L609 A 03 1L6666G2 1L609 A 04 1L6666F2 1L609 A 05 1L6666E2 1L609 A 06 1L6666D2 1L609 A 07 1L6666C2 1L609 A 08 1L6666B2 1L609 A 09 1L6666A2 1L609 A 10 1L6659E1 1L609 A 11 1L6659F1 1L609 A 12 1L6669B2 1L609 A 13 1L6669C2 1L609 A 14 1L6669D2 1L609 A 15 1L6669E2 1L605 A 16 1L6669F2 1L605 A 17 1W6650A2 1W605 A 18 1W6650B2 1W605 A 19 1W6650C2 1W604 A 20 1W6650D2 1W604 A 21 1W6652A1 1W604 A 22 1W6652B1 1W604 A 23 1W66R6A1 1W604 A 24 1W55R6A1 1W507 | 1TTB x 1mm2
1 | RCP | 1RCPM0549 | IN | IN | OUT | NO | 3 | 1 | 1TTB (A) | PVC | PVC | 500V dc | V&T and FDR | 2RO (V&T) and 4RO (FDR) | NO | ALSTHOM | IMS | 17 | 0 | 17 | C1114 | 1RCP002MT | A 01 1R550ZA1 1R510 A 01 1R550ZA1 1R510 A 02 1R5510A1 1R510 A 03 1R5507F1 1R510 A 04 1R5507E1 1R510 | 1TTB x 1mm2
1 | RCP | 1RCPM0550 | IN | IN | OUT | NO | 3 | 1 | 1TTB (A) | PVC | PVC | 500V dc | V&T and FDR | 2RO (V&T) and 4RO (FDR) | NO | ALSTHOM | IMS | 60 | 0 | 60 | 1KRG111AR | C1114 | A 01 1L6666J2 1L609 A 01 1L6666J2 1L609 A 02 1L6666H2 1L609 A 03 1L6666G2 1L609 A 04 1L6666F2 1L609 A 05 1L6666E2 1L609 A 06 1L6666D2 1L609 A 07 1L6666C2 1L609 A 08 1L6666B2 1L609 A 09 1L6666A2 1L609 A 10 1L6659E1 1L609 A 11 1L6659F1 1L609 A 12 1L6669B2 1L609 A 13 1L6669C2 1L609 A 14 1L6669D2 1L609 A 15 1L6669E2 1L605 A 16 1L6669F2 1L605 A 17 1W6650A2 1W605 A 18 1W6650B2 1W605 A 19 1W6650C2 1W604 A 20 1W6650D2 1W604 A 21 1W6652A1 1W604 A 22 1W6652B1 1W604 A 23 1W66R6A1 1W604 A 24 1W55R6A1 1W507 | 1TTB x 1mm2
1 | RCP | 1RCPM0551 | IN | IN | OUT | NO | 3 | 1 | 1TTB (A) | PVC | PVC | 500V dc | V&T and FDR | 2RO (V&T) and 4RO (FDR) | NO | ALSTHOM | IMS | 22 | 0 | 22 | C1518 | 1RCP003MT | A 01 1R550ZA1 1R510 A 01 1R550ZA1 1R510 A 02 1R5510A1 1R510 A 03 1R5507F1 1R510 A 04 1R5507E1 1R510 | 1TTB x 1mm2
1 | RCP | 1RCPM0552 | IN | IN | OUT | NO | 3 | 1 | 1TTB (A) | PVC | PVC | 500V dc | V&T and FDR | 2RO (V&T) and 4RO (FDR) | NO | ALSTHOM | IMS | 60 | 0 | 60 | 1KRG111AR | C1518 | A 01 1L6666J2 1L609 A 01 1L6666J2 1L609 A 02 1L6666H2 1L609 A 03 1L6666G2 1L609 A 04 1L6666F2 1L609 A 05 1L6666E2 1L609 A 06 1L6666D2 1L609 A 07 1L6666C2 1L609 A 08 1L6666B2 1L609 A 09 1L6666A2 1L609 A 10 1L6659E1 1L609 A 11 1L6659F1 1L609 A 12 1L6669B2 1L609 A 13 1L6669C2 1L609 A 14 1L6669D2 1L609 A 15 1L6669E2 1L605 A 16 1L6669F2 1L605 A 17 1W6650A2 1W605 A 18 1W6650B2 1W605 A 19 1W6650C2 1W604 A 20 1W6650D2 1W604 A 21 1W6652A1 1W604 A 22 1W6652B1 1W604 A 23 1W66R6A1 1W604 A 24 1W55R6A1 1W507 | 1TTB x 1mm2
1 | RCP | 1RCPM0553 | IN | IN | OUT | YES | 3 | 1 | 1TTB (A) | PVC | PVC | 500V dc | V&T and FDR | 2RO (V&T) and 4RO (FDR) | NO | ALSTHOM | IMS | 27 | 0 | 27 | C1922 | 1RCP010MT | A 01 1R550ZA1 1R510 A 01 1R550ZA1 1R510 A 02 1R5510A1 1R510 A 03 1R5507G1 1R510 A 04 1R5507H1 1R510 | 1TTB x 1mm2
1 | RCP | 1RCPM0554 | IN | IN | OUT | NO | 3 | 1 | 1TTB (A) | PVC | PVC | 500V dc | V&T and FDR | 2RO (V&T) and 4RO (FDR) | NO | ALSTHOM | IMS | 60 | 0 | 60 | 1KRG111AR | C1922 | A 01 1L6666J2 1L609 A 01 1L6666J2 1L609 A 02 1L6666H2 1L609 A 03 1L6666G2 1L609 A 04 1L6666F2 1L609 A 05 1L6666E2 1L609 A 06 1L6666D2 1L609 A 07 1L6666C2 1L609 A 08 1L6666B2 1L609 A 09 1L6666A2 1L609 A 10 1L6659E1 1L609 A 11 1L6659F1 1L609 A 12 1L6669B2 1L609 A 13 1L6669C2 1L609 A 14 1L6669D2 1L609 A 15 1L6669E2 1L605 A 16 1L6669F2 1L605 A 17 1W6650A2 1W605 A 18 1W6650B2 1W605 A 19 1W6650C2 1W604 A 20 1W6650D2 1W604 A 21 1W6652A1 1W604 A 22 1W6652B1 1W604 A 23 1W66R6A1 1W604 A 24 1W55R6A1 1W507 | 1TTB x 1mm2
1 | RCP | 1RCPM0555 | IN | IN | OUT | NO | 3 | 1 | 1TTB (A) | PVC | PVC | 500V dc | V&T and FDR | 2RO (V&T) and 4RO (FDR) | NO | ALSTHOM | IMS | 31 | 0 | 31 | C2326 | 1RCP009MT | A 01 1R550ZA1 1R510 A 01 1R550ZA1 1R510 A 02 1R5510A1 1R510 A 03 1R5507F1 1R510 A 04 1R5507E1 1R510 A 05 1R5507D1 1R510 A 05 1R5507D1 1R520 | 1TTB x 1mm2
1 | RCP | 1RCPM0556 | IN | IN | OUT | NO | 3 | 1 | 1TTB (A) | PVC | PVC | 500V dc | V&T and FDR | 2RO (V&T) and 4RO (FDR) | NO | ALSTHOM | IMS | 60 | 0 | 60 | 1KRG111AR | C2326 | A 01 1L6666J2 1L609 A 01 1L6666J2 1L609 A 02 1L6666H2 1L609 A 03 1L6666G2 1L609 A 04 1L6666F2 1L609 A 05 1L6666E2 1L609 A 06 1L6666D2 1L609 A 07 1L6666C2 1L609 A 08 1L6666B2 1L609 A 09 1L6666A2 1L609 A 10 1L6659E1 1L609 A 11 1L6659F1 1L609 A 12 1L6669B2 1L609 A 13 1L6669C2 1L609 A 14 1L6669D2 1L609 A 15 1L6669E2 1L605 A 16 1L6669F2 1L605 A 17 1W6650A2 1W605 A 18 1W6650B2 1W605 A 19 1W6650C2 1W604 A 20 1W6650D2 1W604 A 21 1W6652A1 1W604 A 22 1W6652B1 1W604 A 23 1W66R6A1 1W604 A 24 1W55R6A1 1W507 | 1TTB x 1mm2
1 | RCP | 1RCPM0557 | IN | IN | OUT | YES | 3 | 1 | 1TTB (A) | PVC | PVC | 500V dc | V&T and FDR | 2RO (V&T) and 4RO (FDR) | YES | ALSTHOM | IMS | 32 | 0 | 32 | C2730 | 1RCP018MT | A 01 1R550ZA1 1R510 A 01 1R550ZA1 1R510 A 02 1R5510A1 1R510 A 03 1R5507F1 1R510 A 04 1R5507E1 1R510 A 05 1R5507D1 1R510 A 05 1R5507D1 1R520 | 1TTB x 1mm2
1 | RCP | 1RCPM0558 | IN | IN | OUT | NO | 3 | 1 | 1TTB (A) | PVC | PVC | 500V dc | V&T and FDR | 2RO (V&T) and 4RO (FDR) | NO | ALSTHOM | IMS | 60 | 0 | 60 | 1KRG111AR | C2730 | A 01 1L6666J2 1L609 A 01 1L6666J2 1L609 A 02 1L6666H2 1L609 A 03 1L6666G2 1L609 A 04 1L6666F2 1L609 A 05 1L6666E2 1L609 A 06 1L6666D2 1L609 A 07 1L6666C2 1L609 A 08 1L6666B2 1L609 A 09 1L6666A2 1L609 A 10 1L6659E1 1L609 A 11 1L6659F1 1L609 A 12 1L6669B2 1L609 A 13 1L6669C2 1L609 A 14 1L6669D2 1L609 A 15 1L6669E2 1L605 A 16 1L6669F2 1L605 A 17 1W6650A2 1W605 A 18 1W6650B2 1W605 A 19 1W6650C2 1W604 A 20 1W6650D2 1W604 A 21 1W6652A1 1W604 A 22 1W6652B1 1W604 A 23 1W66R6A1 1W604 A 24 1W55R6A1 1W507 | 1TTB x 1mm2
1 | RCP | 1RCPM0559 | IN | IN | OUT | YES | 3 | 1 | 1TTB (A) | PVC | PVC | 500V dc | V&T and FDR | 2RO (V&T) and 4RO (FDR) | YES | ALSTHOM | IMS | 28 | 0 | 28 | E2629 | 1RCP019MT | A 01 1R550ZA1 1R510 A 01 1R550ZA1 1R510 A 02 1R5510A1 1R510 A 03 1R5507F1 1R510 A 04 1R5507E1 1R510 A 05 1R5507D1 1R510 A 05 1R5507D1 1R520 | 1TTB x 1mm2
1 | RCP | 1RCPM0560 | IN | IN | OUT | NO | 3 | 1 | 1TTB (A) | PVC | PVC | 500V dc | V&T and FDR | 2RO (V&T) and 4RO (FDR) | NO | ALSTHOM | IMS | 60 | 0 | 60 | 1KRG111AR | E2629 | A 01 1L6666J2 1L609 A 01 1L6666J2 1L609 A 02 1L6666H2 1L609 A 03 1L6666G2 1L609 A 04 1L6666F2 1L609 A 05 1L6666E2 1L609 A 06 1L6666D2 1L609 A 07 1L6666C2 1L609 A 08 1L6666B2 1L609 A 09 1L6666A2 1L609 A 10 1L6659E1 1L609 A 11 1L6659F1 1L609 A 12 1L6669B2 1L609 A 13 1L6669C2 1L609 A 14 1L6669D2 1L609 A 15 1L6669E2 1L605 A 16 1L6669F2 1L605 A 17 1W6650A2 1W605 A 18 1W6650B2 1W605 A 19 1W6650C2 1W604 A 20 1W6650D2 1W604 A 21 1W6652A1 1W604 A 22 1W6652B1 1W604 A 23 1W66R6A1 1W604 A 24 1W55R6A1 1W507 | 1TTB x 1mm2
1 | RCP | 1RCPM0561 | IN | IN | OUT | YES | 3 | 1 | 1TTB (A) | PVC | PVC | 500V dc | V&T and FDR | 2RO (V&T) and 4RO (FDR) | YES | ALSTHOM | IMS | 26 | 0 | 26 | F0104 | 1RCP020MT | A 01 1R550ZA1 1R510 A 01 1R550ZA1 1R510 A 02 1R5510A1 1R510 A 03 1R5507F1 1R510 A 04 1R5507E1 1R510 A 05 1R5507D1 1R510 A 05 1R5507D1 1R520 | 1TTB x 1mm2
1 | RCP | 1RCPM0562 | IN | IN | OUT | NO | 3 | 1 | 1TTB (A) | PVC | PVC | 500V dc | V&T and FDR | 2RO (V&T) and 4RO (FDR) | NO | ALSTHOM | IMS | 60 | 0 | 60 | 1KRG111AR | F0104 | A 01 1L6666J2 1L609 A 01 1L6666J2 1L609 A 02 1L6666H2 1L609 A 03 1L6666G2 1L609 A 04 1L6666F2 1L609 A 05 1L6666E2 1L609 A 06 1L6666D2 1L609 A 07 1L6666C2 1L609 A 08 1L6666B2 1L609 A 09 1L6666A2 1L609 A 10 1L6659E1 1L609 A 11 1L6659F1 1L609 A 12 1L6669B2 1L609 A 13 1L6669C2 1L609 A 14 1L6669D2 1L609 A 15 1L6669E2 1L605 A 16 1L6669F2 1L605 A 17 1W6650A2 1W605 A 18 1W6650B2 1W605 A 19 1W6650C2 1W604 A 20 1W6650D2 1W604 A 21 1W6652A1 1W604 A 22 1W6652B1 1W604 A 23 1W66R6A1 1W604 A 24 1W55R6A1 1W507 | 1TTB x 1mm2
1 | RCP | 1RCPM0563 | IN | IN | OUT | YES | 3 | 1 | 1TTB (A) | PVC | PVC | 500V dc | V&T and FDR | 2RO (V&T) and 4RO (FDR) | YES | ALSTHOM | IMS | 31 | 0 | 31 | F0508 | 1RCP021MT | A 01 1R550ZA1 1R510 A 01 1R550ZA1 1R510 A 02 1R5510A1 1R510 A 03 1R5507F1 1R510 A 04 1R5507E1 1R510 A 05 1R5507D1 1R510 A 05 1R5507D1 1R520 | 1TTB x 1mm2
1 | RCP | 1RCPM0564 | IN | IN | OUT | NO | 3 | 1 | 1TTB (A) | PVC | PVC | 500V dc | V&T and FDR | 2RO (V&T) and 4RO (FDR) | NO | ALSTHOM | IMS | 60 | 0 | 60 | 1KRG111AR | F0508 | A 01 1L6666J2 1L609 A 01 1L6666J2 1L609 A 02 1L6666H2 1L609 A 03 1L6666G2 1L609 A 04 1L6666F2 1L609 A 05 1L6666E2 1L609 A 06 1L6666D2 1L609 A 07 1L6666C2 1L609 A 08 1L6666B2 1L609 A 09 1L6666A2 1L609 A 10 1L6659E1 1L609 A 11 1L6659F1 1L609 A 12 1L6669B2 1L609 A 13 1L6669C2 1L609 A 14 1L6669D2 1L609 A 15 1L6669E2 1L605 A 16 1L6669F2 1L605 A 17 1W6650A2 1W605 A 18 1W6650B2 1W605 A 19 1W6650C2 1W604 A 20 1W6650D2 1W604 A 21 1W6652A1 1W604 A 22 1W6652B1 1W604 A 23 1W66R6A1 1W604 A 24 1W55R6A1 1W507 | 1TTB x 1mm2
1 | RCP | 1RCPM0565 | IN | IN | OUT | NO | 3 | 1 | 1TTB (A) | PVC | PVC | 500V dc | V&T and FDR | 2RO (V&T) and 4RO (FDR) | NO | ALSTHOM | IMS | 25 | 0 | 25 | F0912 | 1RCP004MT | A 01 1R550ZA1 1R510 A 01 1R550ZA1 1R510 A 02 1R5510A1 1R510 A 03 1R5507F1 1R510 A 04 1R5507E1 1R510 | 1TTB x 1mm2
1 | RCP | 1RCPM0566 | IN | IN | OUT | NO | 3 | 1 | 1TTB (A) | PVC | PVC | 500V dc | V&T and FDR | 2RO (V&T) and 4RO (FDR) | NO | ALSTHOM | IMS | 60 | 0 | 60 | 1KRG111AR | F0912 | A 01 1L6666J2 1L609 A 01 1L6666J2 1L609 A 02 1L6666H2 1L609 A 03 1L6666G2 1L609 A 04 1L6666F2 1L609 A 05 1L6666E2 1L609 A 06 1L6666D2 1L609 A 07 1L6666C2 1L609 A 08 1L6666B2 1L609 A 09 1L6666A2 1L609 A 10 1L6659E1 1L609 A 11 1L6659F1 1L609 A 12 1L6669B2 1L609 A 13 1L6669C2 1L609 A 14 1L6669D2 1L609 A 15 1L6669E2 1L605 A 16 1L6669F2 1L605 A 17 1W6650A2 1W605 A 18 1W6650B2 1W605 A 19 1W6650C2 1W604 A 20 1W6650D2 1W604 A 21 1W6652A1 1W604 A 22 1W6652B1 1W604 A 23 1W66R6A1 1W604 A 24 1W55R6A1 1W507 | 1TTB x 1mm2
1 | RCP | 1RCPM0567 | IN | IN | OUT | NO | 3 | 1 | 1TTB (A) | PVC | PVC | 500V dc | V&T and FDR | 2RO (V&T) and 4RO (FDR) | NO | ALSTHOM | IMS | 50 | 0 | 50 | F1316 | 1RCP065MT | A 01 1R550ZA1 1R510 A 01 1R550ZA1 1R510 A 02 1R5510A1 1R510 A 03 1R5507F1 1R510 A 04 1R5507E1 1R510 A 05 1R5507D1 1R510 A 05 1R5507D1 1R520 A 06 1R5507C1 1R520 A 07 1R5507B1 1R520 A 08 1R554VA1 1R520 A 09 1R4410A1 1R444 | 1TTB x 1mm2
1 | RCP | 1RCPM0568 | IN | IN | OUT | NO | 3 | 1 | 1TTB (A) | PVC | PVC | 500V dc | V&T and FDR | 2RO (V&T) and 4RO (FDR) | NO | ALSTHOM | IMS | 60 | 0 | 60 | 1KRG111AR | F1316 | A 01 1L6666J2 1L609 A 01 1L6666J2 1L609 A 02 1L6666H2 1L609 A 03 1L6666G2 1L609 A 04 1L6666F2 1L609 A 05 1L6666E2 1L609 A 06 1L6666D2 1L609 A 07 1L6666C2 1L609 A 08 1L6666B2 1L609 A 09 1L6666A2 1L609 A 10 1L6659E1 1L609 A 11 1L6659F1 1L609 A 12 1L6669B2 1L609 A 13 1L6669C2 1L609 A 14 1L6669D2 1L609 A 15 1L6669E2 1L605 A 16 1L6669F2 1L605 A 17 1W6650A2 1W605 A 18 1W6650B2 1W605 A 19 1W6650C2 1W604 A 20 1W6650D2 1W604 A 21 1W6652A1 1W604 A 22 1W6652B1 1W604 A 23 1W66R6A1 1W604 A 24 1W55R6A1 1W507 | 1TTB x 1mm2
1 | RCP | 1RCPM0569 | IN | IN | OUT | NO | 3 | 1 | 1TTB (A) | PVC | PVC | 500V dc | V&T and FDR | 2RO (V&T) and 4RO (FDR) | NO | ALSTHOM | IMS | 37 | 0 | 37 | F1720 | 1RCP022MT | A 01 1R550ZA1 1R510 A 01 1R550ZA1 1R510 A 02 1R5510A1 1R510 A 03 1R5507F1 1R510 A 04 1R5507E1 1R510 | 1TTB x 1mm2
1 | RCP | 1RCPM0570 | IN | IN | OUT | NO | 3 | 1 | 1TTB (A) | PVC | PVC | 500V dc | V&T and FDR | 2RO (V&T) and 4RO (FDR) | NO | ALSTHOM | IMS | 60 | 0 | 60 | 1KRG111AR | F1720 | A 01 1L6666J2 1L609 A 01 1L6666J2 1L609 A 02 1L6666H2 1L609 A 03 1L6666G2 1L609 A 04 1L6666F2 1L609 A 05 1L6666E2 1L609 A 06 1L6666D2 1L609 A 07 1L6666C2 1L609 A 08 1L6666B2 1L609 A 09 1L6666A2 1L609 A 10 1L6659E1 1L609 A 11 1L6659F1 1L609 A 12 1L6669B2 1L609 A 13 1L6669C2 1L609 A 14 1L6669D2 1L609 A 15 1L6669E2 1L605 A 16 1L6669F2 1L605 A 17 1W6650A2 1W605 A 18 1W6650B2 1W605 A 19 1W6650C2 1W604 A 20 1W6650D2 1W604 A 21 1W6652A1 1W604 A 22 1W6652B1 1W604 A 23 1W66R6A1 1W604 A 24 1W55R6A1 1W507 | 1TTB x 1mm2
1 | RCP | 1RCPM0571 | IN | IN | OUT | YES | 4 | 1 | 1TTB (A) | PVC | PVC | 500V dc | V&T and FDR | 2RO (V&T) and 4RO (FDR) | YES | ALSTHOM | IMS | 20 | 46 | 20 | F2125 | 1RCP035MT | IND (SITE RUN) | 1TTB x 1mm2
1 | RCP | 1RCPM0572 | IN | IN | OUT | NO | 4 | 1 | 1QTB (NA) | PVC | PVC | 500V dc | V&T and FDR | 2RO (V&T) and 4RO (FDR) | NO | ALSTHOM | IMS | 60 | 0 | 60 | 1KRG111AR | F2125 | A 01 1L6666J2 1L609 A 01 1L6666J2 1L609 A 02 1L6666H2 1L609 A 03 1L6666G2 1L609 A 04 1L6666F2 1L609 A 05 1L6666E2 1L609 A 06 1L6666D2 1L609 A 07 1L6666C2 1L609 A 08 1L6666B2 1L609 A 09 1L6666A2 1L609 A 10 1L6659E1 1L609 A 11 1L6659F1 1L609 A 12 1L6669B2 1L609 A 13 1L6669C2 1L609 A 14 1L6669D2 1L609 A 15 1L6669E2 1L605 A 16 1L6669F2 1L605 A 17 1W6650A2 1W605 A 18 1W6650B2 1W605 A 19 1W6650C2 1W604 A 20 1W6650D2 1W604 A 21 1W6652A1 1W604 A 22 1W6652B1 1W604 A 23 1W66R6A1 1W604 A 24 1W55R6A1 1W507 | 1QTB x 1mm2
1 | RCP | 1RCPM0573 | IN | IN | OUT | YES | 4 | 1 | 1QTB (A) | PVC | PVC | 500V dc | V&T and FDR | 2RO (V&T) and 4RO (FDR) | YES | ALSTHOM | IMS | 20 | 42 | 20 | F2630 | 1RCP032MT | IND (SITE RUN) | 1QTB x 1mm2
1 | RCP | 1RCPM0574 | IN | IN | OUT | NO | 4 | 1 | 1QTB (NA) | PVC | PVC | 500V dc | V&T and FDR | 2RO (V&T) and 4RO (FDR) | NO | ALSTHOM | IMS | 60 | 0 | 60 | 1KRG111AR | F2630 | A 01 1L6666J2 1L609 A 01 1L6666J2 1L609 A 02 1L6666H2 1L609 A 03 1L6666G2 1L609 A 04 1L6666F2 1L609 A 05 1L6666E2 1L609 A 06 1L6666D2 1L609 A 07 1L6666C2 1L609 A 08 1L6666B2 1L609 A 09 1L6666A2 1L609 A 10 1L6659E1 1L609 A 11 1L6659F1 1L609 A 12 1L6669B2 1L609 A 13 1L6669C2 1L609 A 14 1L6669D2 1L609 A 15 1L6669E2 1L605 A 16 1L6669F2 1L605 A 17 1W6650A2 1W605 A 18 1W6650B2 1W605 A 19 1W6650C2 1W604 A 20 1W6650D2 1W604 A 21 1W6652A1 1W604 A 22 1W6652B1 1W604 A 23 1W66R6A1 1W604 A 24 1W55R6A1 1W507 | 1QTB x 1mm2
1 | RCP | 1RCPM0575 | IN | IN | OUT | NO | 6 | 1 | 3PTB (NZ) | PVC | PVC | 500V dc | V&T and FDR | 2RO (V&T) and 4RO (FDR) | NO | ALSTHOM | IMS | 20 | 8 | 20 | 1RCP402BS | 1RCP211MT | IND (SITE RUN) | 3PTB x 1mm2
1 | RCP | 1RCPM0576 | IN | IN | OUT | NO | 6 | 1 | 3PTB (NZ) | PVC | PVC | 500V dc | V&T and FDR | 2RO (V&T) and 4RO (FDR) | NO | ALSTHOM | IMS | 20 | 10 | 20 | 1RCP402BS | 1RCP231MT | IND (SITE RUN) | 3PTB x 1mm2
1 | RCP | 1RCPM0577 | IN | IN | OUT | NO | 6 | 1 | 3PTB (NZ) | PVC | PVC | 500V dc | V&T and FDR | 2RO (V&T) and 4RO (FDR) | NO | ALSTHOM | IMS | 20 | 8 | 20 | 1RCP402BS | 1RCP210MT | IND (SITE RUN) | 3PTB x 1mm2
1 | RCP | 1RCPM0578 | IN | IN | OUT | NO | 16 | 1 | 6PTB (NA) | PVC | PVC | 500V dc | V&T and FDR | 2RO (V&T) and 4RO (FDR) | NO | ALSTHOM | IMS | 29 | 0 | 29 | C0117 | 1RCP402BS | A 01 1R5510A1 1R510 A 01 1R5510A1 1R510 A 02 1R5507F1 1R510 A 03 1R5507E1 1R510 A 04 1R5507D1 1R510 A 04 1R5507D1 1R520 | 6PTB x 1mm2
1 | RCP | 1RCPM0579 | IN | IN | OUT | NO | 16 | 1 | 6PTB (NA) | PVC | PVC | 500V dc | V&T and FDR | 2RO (V&T) and 4RO (FDR) | NO | ALSTHOM | IMS | 57 | 0 | 57 | 1KRG121AR | C0117 | A 01 1L6666H2 1L609 A 01 1L6666H2 1L609 A 02 1L6666G2 1L609 A 03 1L6666F2 1L609 A 04 1L6666E2 1L609 A 05 1L6666D2 1L609 A 06 1L6666C2 1L609 A 07 1L6666B2 1L609 A 08 1L6666A2 1L609 A 09 1L6659E1 1L609 A 10 1L6659F1 1L609 A 11 1L6669B2 1L609 A 12 1L6669C2 1L609 A 13 1L6669D2 1L609 A 14 1L6669E2 1L605 A 15 1L6669F2 1L605 A 16 1W6650A2 1W605 A 17 1W6650B2 1W605 A 18 1W6650C2 1W604 A 19 1W6650D2 1W604 A 20 1W6652A1 1W604 A 21 1W6652B1 1W604 A 22 1W66R6A1 1W604 | 6PTB x 1mm2
1 | RCP | 1RCPM0580 | IN | IN | OUT | NO | 18 | 1 | 6TTB (A) | PVC | PVC | 500V dc | V&T and FDR | 2RO (V&T) and 4RO (FDR) | NO | ALSTHOM | IMS | 29 | 0 | 29 | D0119 | 1RCP402BS | A 01 1R5510A1 1R510 A 01 1R5510A1 1R510 A 02 1R5507F1 1R510 A 03 1R5507E1 1R510 A 04 1R5507D1 1R510 A 04 1R5507D1 1R520 | 6TTB x 1mm2
1 | RCP | 1RCPM0581 | IN | IN | OUT | NO | 18 | 1 | 6TTB (NA) | PVC | PVC | 500V dc | V&T and FDR | 2RO (V&T) and 4RO (FDR) | NO | ALSTHOM | IMS | 56 | 0 | 56 | 1KRG121AR | D0119 | A 01 1L6665H1 1L609 A 01 1L6665H1 1L609 A 02 1L6665G1 1L609 A 03 1L6665F1 1L609 A 04 1L6665E1 1L609 A 05 1L6665D1 1L609 A 06 1L6672B1 1L609 A 07 1L6667J1 1L609 A 08 1L6667K1 1L609 A 09 1L6669A2 1L609 A 10 1L6669B2 1L609 A 11 1L6669C2 1L609 A 12 1L6669D2 1L609 A 13 1L6669E2 1L605 A 14 1L6669F2 1L605 A 15 1W6650A2 1W605 A 16 1W6650B2 1W605 A 17 1W6650C2 1W604 A 18 1W6650D2 1W604 A 19 1W6652A1 1W604 A 20 1W6652B1 1W604 A 21 1W66R6A1 1W604 | 6TTB x 1mm2
1 | RCP | 1RCPM0584 | IN | IN | OUT | NO | 2 | 1 | 1PTB (NA) | PVC | PVC | 500V dc | V&T and FDR | 2RO (V&T) and 4RO (FDR) | NO | ALSTHOM | IMS | 20 | 10 | 20 | 1RCP402BS | 1RCP220MT | IND (SITE RUN) | 1PTB x 1mm2
1 | RCP | 1RCPM0585 | IN | IN | OUT | NO | 2 | 1 | 1PTB (NA) | PVC | PVC | 500V dc | V&T and FDR | 2RO (V&T) and 4RO (FDR) | NO | ALSTHOM | IMS | 20 | 10 | 20 | 1RCP402BS | 1RCP221MT | IND (SITE RUN) | 1PTB x 1mm2
1 | RCP | 1RCPM0586 | IN | IN | IN | YES | 3 | 1 | 1TTB ADR (A) | PVC | EPR | 500V dc | V&T and FDR | 2RO (V&T) and 4RO (FDR) | YES | ALSTHOM | IMS | 64 | 0 | 64 | C1922 | 1RCP055MT | 3 01 1R559AA1 1R510 3 01 1R559AA1 1R510 3 02 1R5511A1 1R510 3 03 1R5506E1 1R510 3 04 1R5506F1 1R530 3 05 1R5506G1 1R530 | 1TTB x 1mm2
1 | RCP | 1RCPM0587 | IN | IN | OUT | NO | 3 | 1 | 1TTB (NA) | PVC | PVC | 500V dc | V&T and FDR | 2RO (V&T) and 4RO (FDR) | NO | ALSTHOM | IMS | 18 | 0 | 18 | 1KRG031AR | C1922 | 3 01 1W6693A3 1W603 3 01 1W6693A3 1W603 | 1TTB x 1mm2
1 | RCP | 1RCPM0588 | IN | IN | IN | YES | 3 | 1 | 1TTB ADR (A) | PVC | EPR | 500V dc | V&T and FDR | 2RO (V&T) and 4RO (FDR) | YES | ALSTHOM | IMS | 50 | 0 | 50 | B2225 | 1RCP028MT | 1 01 1R555AA1 1R510 1 01 1R555AA1 1R510 1 02 1R5513A1 1R510 1 03 1R556AA1 1R510 1 04 1R5512A1 1R510 1 05 1R5505F1 1R510 | 1TTB x 1mm2
1 | RCP | 1RCPM0589 | IN | IN | OUT | NO | 3 | 1 | 1TTB (NA) | PVC | PVC | 500V dc | V&T and FDR | 2RO (V&T) and 4RO (FDR) | NO | ALSTHOM | IMS | 18 | 0 | 18 | 1KRG011AR | B2225 | 1 01 1W6693A1 1W604 1 01 1W6693A1 1W604 1 01 1W6693A1 1W609 | 1TTB x 1mm2
1 | RCP | 1RCPM0590 | IN | IN | IN | YES | 3 | 1 | 1TTB ADR (A) | PVC | EPR | 500V dc | V&T and FDR | 2RO (V&T) and 4RO (FDR) | YES | ALSTHOM | IMS | 24 | 0 | 24 | C1013 | 1RCP043MT | 2 01 1R551AA1 1R510 2 01 1R551AA1 1R510 2 02 1R441AA1 1R410 2 03 1R4408C1 1R410 2 04 1R4408B1 1R420 | 1TTB x 1mm2
1 | RCP | 1RCPM0591 | IN | IN | OUT | NO | 3 | 1 | 1TTB (NA) | PVC | PVC | 500V dc | V&T and FDR | 2RO (V&T) and 4RO (FDR) | NO | ALSTHOM | IMS | 13 | 0 | 13 | 1KRG021AR | C1013 | 2 01 1W6690A2 1W605 2 01 1W6690A2 1W605 2 01 1W6690A2 1W607 2 02 1W5590A2 1W504 2 02 1W5590A2 1W505 2 02 1W5590A2 1W517 | 1TTB x 1mm2
1 | RCP | 1RCPM0592 | IN | IN | OUT | YES | 4 | 1 | 1QTB (A) | PVC | PVC | 500V dc | V&T and FDR | 2RO (V&T) and 4RO (FDR) | YES | ALSTHOM | IMS | 20 | 43 | 20 | E1317 | 1RCP050MT | IND (SITE RUN) | 1QTB x 1mm2
1 | RCP | 1RCPM0593 | IN | IN | OUT | NO | 4 | 1 | 1QTB (NA) | PVC | PVC | 500V dc | V&T and FDR | 2RO (V&T) and 4RO (FDR) | NO | ALSTHOM | IMS | 56 | 0 | 56 | 1KRG121AR | E1317 | A 01 1L6665H1 1L609 A 01 1L6665H1 1L609 A 02 1L6665G1 1L609 A 03 1L6665F1 1L609 A 04 1L6665E1 1L609 A 05 1L6665D1 1L609 A 06 1L6672B1 1L609 A 07 1L6667J1 1L609 A 08 1L6667K1 1L609 A 09 1L6669A2 1L609 A 10 1L6669B2 1L609 A 11 1L6669C2 1L609 A 12 1L6669D2 1L609 A 13 1L6669E2 1L605 A 14 1L6669F2 1L605 A 15 1W6650A2 1W605 A 16 1W6650B2 1W605 A 17 1W6650C2 1W604 A 18 1W6650D2 1W604 A 19 1W6652A1 1W604 A 20 1W6652B1 1W604 A 21 1W66R6A1 1W604 | 1QTB x 1mm2
1 | RCP | 1RCPM0594 | IN | IN | OUT | YES | 4 | 1 | 1QTB (A) | PVC | PVC | 500V dc | V&T and FDR | 2RO (V&T) and 4RO (FDR) | YES | ALSTHOM | IMS | 20 | 45 | 20 | E1822 | 1RCP047MT | IND (SITE RUN) | 1QTB x 1mm2
1 | RCP | 1RCPM0595 | IN | IN | OUT | NO | 4 | 1 | 1QTB (NA) | PVC | PVC | 500V dc | V&T and FDR | 2RO (V&T) and 4RO (FDR) | NO | ALSTHOM | IMS | 56 | 0 | 56 | 1KRG121AR | E1822 | A 01 1L6665H1 1L609 A 01 1L6665H1 1L609 A 02 1L6665G1 1L609 A 03 1L6665F1 1L609 A 04 1L6665E1 1L609 A 05 1L6665D1 1L609 A 06 1L6672B1 1L609 A 07 1L6667J1 1L609 A 08 1L6667K1 1L609 A 09 1L6669A2 1L609 A 10 1L6669B2 1L609 A 11 1L6669C2 1L609 A 12 1L6669D2 1L609 A 13 1L6669E2 1L605 A 14 1L6669F2 1L605 A 15 1W6650A2 1W605 A 16 1W6650B2 1W605 A 17 1W6650C2 1W604 A 18 1W6650D2 1W604 A 19 1W6652A1 1W604 A 20 1W6652B1 1W604 A 21 1W66R6A1 1W604 | 1QTB x 1mm2
1 | RCP | 1RCPM0596 | IN | IN | OUT | NO | 2 | 1 | 1PTB (NA) | PVC | PVC | 500V dc | V&T and FDR | 2RO (V&T) and 4RO (FDR) | NO | ALSTHOM | IMS | 72 | 0 | 72 | 1KRG121AR | 1RCP001RG | A 01 1L6665H1 1L609 A 01 1L6665H1 1L609 A 02 1L6665G1 1L609 A 03 1L6665F1 1L609 A 04 1L6665E1 1L609 A 05 1L6665D1 1L609 A 06 1L6665C1 1L609 A 07 1L6665B1 1L609 A 08 1L6665A1 1L609 A 09 1L6659C1 1L609 A 10 1L6659B1 1L609 A 11 1L6659A1 1L607 A 12 1L6660A1 1L607 A 13 1L6661C1 1L607 A 14 1L6661B1 1L607 A 15 1L6661A1 1L607 A 16 1L6655H1 1L607 A 17 1L6655J1 1L607 A 18 1L6655K1 1L605 A 19 1L6655L1 1L605 A 20 1L6655M1 1L605 A 21 1L6655N1 1L605 A 22 1L6655P1 1L601 A 22 1L6655P1 1L605 A 23 1L6655R1 1L601 A 24 1L6655S1 1L601 A 25 1L66JBA1 1L601 A 26 1L55JBA1 1L501 A 27 1L44JBA1 1L404 | 1PTB x 1mm2
1 | RCP | 1RCPM0597 | IN | IN | OUT | NO | 2 | 1 | 1PTB (NA) | PVC | PVC | 500V dc | V&T and FDR | 2RO (V&T) and 4RO (FDR) | NO | ALSTHOM | IMS | 71 | 0 | 71 | 1KRG121AR | 1RCP002RG | A 01 1L6665H1 1L609 A 01 1L6665H1 1L609 A 02 1L6665G1 1L609 A 03 1L6665F1 1L609 A 04 1L6665E1 1L609 A 05 1L6665D1 1L609 A 06 1L6665C1 1L609 A 07 1L6665B1 1L609 A 08 1L6665A1 1L609 A 09 1L6659C1 1L609 A 10 1L6659B1 1L609 A 11 1L6659A1 1L607 A 12 1L6660A1 1L607 A 13 1L6661C1 1L607 A 14 1L6661B1 1L607 A 15 1L6661A1 1L607 A 16 1L6655H1 1L607 A 17 1L6655J1 1L607 A 18 1L6655K1 1L605 A 19 1L6655L1 1L605 A 20 1L6655M1 1L605 A 21 1L6655N1 1L605 A 22 1L6655P1 1L601 A 22 1L6655P1 1L605 A 23 1L6655R1 1L601 A 24 1L6655S1 1L601 A 25 1L66JBA1 1L601 A 26 1L55JBA1 1L501 A 27 1L44JBA1 1L404 | 1PTB x 1mm2
1 | RCP | 1RCPM0598 | IN | IN | OUT | NO | 32 | 0.34 | 16Pair (NA) | PVC | PVC | 500V dc | V&T and FDR | 2RO (V&T) and 4RO (FDR) | NO | ALSTHOM | IMS | 17 | 0 | 17 | 1KRG121AR | 1RCP401RC | A 01 1L6665H1 1L609 A 01 1L6665H1 1L609 A 02 1L6665J1 1L609 A 03 1L6664B2 1L609 A 04 1L6664A2 1L609 A 05 1L6657L2 1L607 | 16Pair x 0,34mm2
1 | RCP | 1RCPM0599 | IN | IN | OUT | NO | 32 | 0.34 | 16Pair (NA) | PVC | PVC | 500V dc | V&T and FDR | 2RO (V&T) and 4RO (FDR) | NO | ALSTHOM | IMS | 17 | 0 | 17 | 1KRG121AR | 1RCP402RC | A 01 1L6665H1 1L609 A 01 1L6665H1 1L609 A 02 1L6665J1 1L609 A 03 1L6664B2 1L609 A 04 1L6664A2 1L609 A 05 1L6657L2 1L607 | 16Pair x 0,34mm2
1 | RCP | 1RCPM0600 | IN | IN | OUT | NO | 32 | 0.34 | 16Pair (NA) | PVC | PVC | 500V dc | V&T and FDR | 2RO (V&T) and 4RO (FDR) | NO | ALSTHOM | IMS | 17 | 0 | 17 | 1KRG121AR | 1RCP403RC | A 01 1L6665H1 1L609 A 01 1L6665H1 1L609 A 02 1L6665J1 1L609 A 03 1L6664B2 1L609 A 04 1L6664A2 1L609 A 05 1L6657L2 1L607 | 16Pair x 0,34mm2
1 | RCP | 1RCPM0601 | IN | IN | OUT | NO | 6 | 1 | 3PTB (NZ) | PVC | PVC | 500V dc | V&T and FDR | 2RO (V&T) and 4RO (FDR) | NO | ALSTHOM | IMS | 20 | 6 | 20 | 1RCP403BS | 1RCP311MT | IND (SITE RUN) | 3PTB x 1mm2
1 | RCP | 1RCPM0602 | IN | IN | OUT | NO | 6 | 1 | 3PTB (NZ) | PVC | PVC | 500V dc | V&T and FDR | 2RO (V&T) and 4RO (FDR) | NO | ALSTHOM | IMS | 20 | 9 | 20 | 1RCP403BS | 1RCP331MT | IND (SITE RUN) | 3PTB x 1mm2
1 | RCP | 1RCPM0603 | IN | IN | OUT | NO | 6 | 1 | 3PTB (NZ) | PVC | PVC | 500V dc | V&T and FDR | 2RO (V&T) and 4RO (FDR) | NO | ALSTHOM | IMS | 20 | 6 | 20 | 1RCP403BS | 1RCP310MT | IND (SITE RUN) | 3PTB x 1mm2
1 | RCP | 1RCPM0604 | IN | IN | OUT | NO | 16 | 1 | 6PTB (NA) | PVC | PVC | 500V dc | V&T and FDR | 2RO (V&T) and 4RO (FDR) | NO | ALSTHOM | IMS | 80 | 0 | 80 | C0117 | 1RCP403BS | A 01 1R5509A1 1R510 A 01 1R5509A1 1R510 A 02 1R5507F1 1R510 A 03 1R5507G1 1R510 A 04 1R5507H1 1R510 A 05 1R5507J1 1R530 A 06 1R5507K1 1R530 A 07 1R5507L1 1R530 | 6PTB x 1mm2
1 | RCP | 1RCPM0605 | IN | IN | OUT | NO | 16 | 1 | 6PTB (NA) | PVC | PVC | 500V dc | V&T and FDR | 2RO (V&T) and 4RO (FDR) | NO | ALSTHOM | IMS | 51 | 0 | 51 | 1KRG131AR | C0117 | A 01 1L6665E1 1L609 A 01 1L6665E1 1L609 A 02 1L6665D1 1L609 A 03 1L6672B1 1L609 A 04 1L6667J1 1L609 A 05 1L6667K1 1L609 A 06 1L6669A2 1L609 A 07 1L6669B2 1L609 A 08 1L6669C2 1L609 A 09 1L6669D2 1L609 A 10 1L6669E2 1L605 A 11 1L6669F2 1L605 A 12 1W6650A2 1W605 A 13 1W6650B2 1W605 A 14 1W6650C2 1W604 A 15 1W6650D2 1W604 A 16 1W6652A1 1W604 A 17 1W66R5A1 1W604 | 6PTB x 1mm2
1 | RCP | 1RCPM0606 | IN | IN | OUT | NO | 18 | 1 | 6TTB (A) | PVC | PVC | 500V dc | V&T and FDR | 2RO (V&T) and 4RO (FDR) | NO | ALSTHOM | IMS | 80 | 0 | 80 | D0119 | 1RCP403BS | A 01 1R5509A1 1R510 A 01 1R5509A1 1R510 A 02 1R5507F1 1R510 A 03 1R5507G1 1R510 A 04 1R5507H1 1R510 A 05 1R5507J1 1R530 A 06 1R5507K1 1R530 A 07 1R5507L1 1R530 | 6TTB x 1mm2
1 | RCP | 1RCPM0607 | IN | IN | OUT | NO | 18 | 1 | 6TTB (NA) | PVC | PVC | 500V dc | V&T and FDR | 2RO (V&T) and 4RO (FDR) | NO | ALSTHOM | IMS | 51 | 0 | 51 | 1KRG131AR | D0119 | A 01 1L6665E1 1L609 A 01 1L6665E1 1L609 A 02 1L6665D1 1L609 A 03 1L6672B1 1L609 A 04 1L6667J1 1L609 A 05 1L6667K1 1L609 A 06 1L6669A2 1L609 A 07 1L6669B2 1L609 A 08 1L6669C2 1L609 A 09 1L6669D2 1L609 A 10 1L6669E2 1L605 A 11 1L6669F2 1L605 A 12 1W6650A2 1W605 A 13 1W6650B2 1W605 A 14 1W6650C2 1W604 A 15 1W6650D2 1W604 A 16 1W6652A1 1W604 A 17 1W66R5A1 1W604 | 6TTB x 1mm2
1 | RCP | 1RCPM0610 | IN | IN | OUT | NO | 2 | 1 | 1PTB (NA) | PVC | PVC | 500V dc | V&T and FDR | 2RO (V&T) and 4RO (FDR) | NO | ALSTHOM | IMS | 20 | 9 | 20 | 1RCP403BS | 1RCP320MT | IND (SITE RUN) | 1PTB x 1mm2
1 | RCP | 1RCPM0611 | IN | IN | OUT | NO | 2 | 1 | 1PTB (NA) | PVC | PVC | 500V dc | V&T and FDR | 2RO (V&T) and 4RO (FDR) | NO | ALSTHOM | IMS | 20 | 9 | 20 | 1RCP403BS | 1RCP321MT | IND (SITE RUN) | 1PTB x 1mm2
1 | RCP | 1RCPM0612 | IN | IN | OUT | NO | 3 | 1 | 1TTB (A) | PVC | PVC | 500V dc | V&T and FDR | 2RO (V&T) and 4RO (FDR) | NO | ALSTHOM | IMS | 81 | 0 | 81 | E0104 | 1RCP056MT | A 01 1R5509A1 1R510 A 01 1R5509A1 1R510 A 02 1R5507F1 1R510 A 03 1R5507G1 1R510 A 04 1R5507H1 1R510 A 05 1R5507J1 1R530 A 06 1R5507K1 1R530 A 07 1R5507L1 1R530 | 1TTB x 1mm2
1 | RCP | 1RCPM0613 | IN | IN | OUT | NO | 3 | 1 | 1TTB (NA) | PVC | PVC | 500V dc | V&T and FDR | 2RO (V&T) and 4RO (FDR) | NO | ALSTHOM | IMS | 51 | 0 | 51 | 1KRG131AR | E0104 | A 01 1L6665E1 1L609 A 01 1L6665E1 1L609 A 02 1L6665D1 1L609 A 03 1L6672B1 1L609 A 04 1L6667J1 1L609 A 05 1L6667K1 1L609 A 06 1L6669A2 1L609 A 07 1L6669B2 1L609 A 08 1L6669C2 1L609 A 09 1L6669D2 1L609 A 10 1L6669E2 1L605 A 11 1L6669F2 1L605 A 12 1W6650A2 1W605 A 13 1W6650B2 1W605 A 14 1W6650C2 1W604 A 15 1W6650D2 1W604 A 16 1W6652A1 1W604 A 17 1W66R5A1 1W604 | 1TTB x 1mm2
1 | RCP | 1RCPM0614 | IN | IN | OUT | NO | 3 | 1 | 1TTB (A) | PVC | PVC | 500V dc | V&T and FDR | 2RO (V&T) and 4RO (FDR) | NO | ALSTHOM | IMS | 53 | 0 | 53 | E0508 | 1RCP044MT | A 01 1R5509A1 1R510 A 01 1R5509A1 1R510 A 02 1R5507E1 1R510 A 03 1R5507D1 1R510 A 03 1R5507D1 1R520 A 04 1R5507C1 1R520 A 05 1R5507B1 1R520 A 06 1R554VA1 1R520 A 07 1R4410A1 1R444 A 08 1R440VA1 1R444 A 09 1R4409A1 1R423 | 1TTB x 1mm2
1 | RCP | 1RCPM0615 | IN | IN | OUT | NO | 3 | 1 | 1TTB (NA) | PVC | PVC | 500V dc | V&T and FDR | 2RO (V&T) and 4RO (FDR) | NO | ALSTHOM | IMS | 51 | 0 | 51 | 1KRG131AR | E0508 | A 01 1L6665E1 1L609 A 01 1L6665E1 1L609 A 02 1L6665D1 1L609 A 03 1L6672B1 1L609 A 04 1L6667J1 1L609 A 05 1L6667K1 1L609 A 06 1L6669A2 1L609 A 07 1L6669B2 1L609 A 08 1L6669C2 1L609 A 09 1L6669D2 1L609 A 10 1L6669E2 1L605 A 11 1L6669F2 1L605 A 12 1W6650A2 1W605 A 13 1W6650B2 1W605 A 14 1W6650C2 1W604 A 15 1W6650D2 1W604 A 16 1W6652A1 1W604 A 17 1W66R5A1 1W604 | 1TTB x 1mm2
1 | RCP | 1RCPM0616 | IN | IN | OUT | NO | 3 | 1 | 1TTB (A) | PVC | PVC | 500V dc | V&T and FDR | 2RO (V&T) and 4RO (FDR) | NO | ALSTHOM | IMS | 47 | 0 | 47 | E0912 | 1RCP029MT | A 01 1R5509A1 1R510 A 01 1R5509A1 1R510 A 02 1R5507F1 1R510 A 03 1R5507G1 1R510 A 04 1R5507H1 1R510 | 1TTB x 1mm2
1 | RCP | 1RCPM0617 | IN | IN | OUT | NO | 3 | 1 | 1TTB (NA) | PVC | PVC | 500V dc | V&T and FDR | 2RO (V&T) and 4RO (FDR) | NO | ALSTHOM | IMS | 51 | 0 | 51 | 1KRG131AR | E0912 | A 01 1L6665E1 1L609 A 01 1L6665E1 1L609 A 02 1L6665D1 1L609 A 03 1L6672B1 1L609 A 04 1L6667J1 1L609 A 05 1L6667K1 1L609 A 06 1L6669A2 1L609 A 07 1L6669B2 1L609 A 08 1L6669C2 1L609 A 09 1L6669D2 1L609 A 10 1L6669E2 1L605 A 11 1L6669F2 1L605 A 12 1W6650A2 1W605 A 13 1W6650B2 1W605 A 14 1W6650C2 1W604 A 15 1W6650D2 1W604 A 16 1W6652A1 1W604 A 17 1W66R5A1 1W604 | 1TTB x 1mm2
1 | RCP | 1RCPM0618 | IN | IN | OUT | YES | 4 | 1 | 1QTB (A) | PVC | PVC | 500V dc | V&T and FDR | 2RO (V&T) and 4RO (FDR) | NO | ALSTHOM | IMS | 20 | 72 | 20 | E1317 | 1RCP062MT | IND (SITE RUN) | 1QTB x 1mm2
1 | RCP | 1RCPM0619 | IN | IN | OUT | NO | 4 | 1 | 1QTB (NA) | PVC | PVC | 500V dc | V&T and FDR | 2RO (V&T) and 4RO (FDR) | NO | ALSTHOM | IMS | 51 | 0 | 51 | 1KRG131AR | E1317 | A 01 1L6665E1 1L609 A 01 1L6665E1 1L609 A 02 1L6665D1 1L609 A 03 1L6672B1 1L609 A 04 1L6667J1 1L609 A 05 1L6667K1 1L609 A 06 1L6669A2 1L609 A 07 1L6669B2 1L609 A 08 1L6669C2 1L609 A 09 1L6669D2 1L609 A 10 1L6669E2 1L605 A 11 1L6669F2 1L605 A 12 1W6650A2 1W605 A 13 1W6650B2 1W605 A 14 1W6650C2 1W604 A 15 1W6650D2 1W604 A 16 1W6652A1 1W604 A 17 1W66R5A1 1W604 | 1QTB x 1mm2
1 | RCP | 1RCPM0620 | IN | IN | OUT | YES | 4 | 1 | 1QTB (A) | PVC | PVC | 500V dc | V&T and FDR | 2RO (V&T) and 4RO (FDR) | YES | ALSTHOM | IMS | 20 | 82 | 20 | E1822 | 1RCP059MT | IND (SITE RUN) | 1QTB x 1mm2
1 | RCP | 1RCPM0621 | IN | IN | OUT | NO | 4 | 1 | 1QTB (NA) | PVC | PVC | 500V dc | V&T and FDR | 2RO (V&T) and 4RO (FDR) | NO | ALSTHOM | IMS | 51 | 0 | 51 | 1KRG131AR | E1822 | A 01 1L6665E1 1L609 A 01 1L6665E1 1L609 A 02 1L6665D1 1L609 A 03 1L6672B1 1L609 A 04 1L6667J1 1L609 A 05 1L6667K1 1L609 A 06 1L6669A2 1L609 A 07 1L6669B2 1L609 A 08 1L6669C2 1L609 A 09 1L6669D2 1L609 A 10 1L6669E2 1L605 A 11 1L6669F2 1L605 A 12 1W6650A2 1W605 A 13 1W6650B2 1W605 A 14 1W6650C2 1W604 A 15 1W6650D2 1W604 A 16 1W6652A1 1W604 A 17 1W66R5A1 1W604 | 1QTB x 1mm2
1 | RCP | 1RCPM0622 | IN | IN | OUT | NO | 2 | 1 | 1PTB (NA) | PVC | PVC | 500V dc | V&T and FDR | 2RO (V&T) and 4RO (FDR) | NO | ALSTHOM | IMS | 25 | 0 | 25 | 1KRG143AR | 1RCP401ID | A 01 1L6665A1 1L609 A 01 1L6665A1 1L609 A 02 1L6665B1 1L609 A 03 1L6665C1 1L609 A 04 1L6665D1 1L609 A 05 1L6665E1 1L609 A 06 1L6665F1 1L609 A 07 1L6665G1 1L609 A 08 1L6665H1 1L609 A 09 1L6665J1 1L609 A 10 1L6664B2 1L609 A 11 1L6664A2 1L609 A 12 1L6657L2 1L607 | 1PTB x 1mm2
1 | RCP | 1RCPM0623 | IN | IN | OUT | NO | 2 | 1 | 1PTB (NA) | PVC | PVC | 500V dc | V&T and FDR | 2RO (V&T) and 4RO (FDR) | NO | ALSTHOM | IMS | 25 | 0 | 25 | 1KRG143AR | 1RCP402ID | A 01 1L6665A1 1L609 A 01 1L6665A1 1L609 A 02 1L6665B1 1L609 A 03 1L6665C1 1L609 A 04 1L6665D1 1L609 A 05 1L6665E1 1L609 A 06 1L6665F1 1L609 A 07 1L6665G1 1L609 A 08 1L6665H1 1L609 A 09 1L6665J1 1L609 A 10 1L6664B2 1L609 A 11 1L6664A2 1L609 A 12 1L6657L2 1L607 | 1PTB x 1mm2
1 | RCP | 1RCPM0624 | IN | IN | OUT | NO | 2 | 1 | 1PTB (NA) | PVC | PVC | 500V dc | V&T and FDR | 2RO (V&T) and 4RO (FDR) | NO | ALSTHOM | IMS | 16 | 0 | 16 | 1KRG143AR | 1RCP438ID | A 01 1L6665A1 1L609 A 01 1L6665A1 1L609 A 02 1L6665B1 1L609 A 03 1L6665C1 1L609 A 04 1L6672B1 1L609 A 05 1L6667H1 1L609 A 06 1L6667G1 1L609 A 07 1L6667F1 1L609 A 08 1L6667E1 1L609 A 09 1L6667D1 1L609 | 1PTB x 1mm2
1 | RCP | 1RCPM0625 | IN | IN | OUT | NO | 2 | 1 | 1PTB (NA) | PVC | PVC | 500V dc | V&T and FDR | 2RO (V&T) and 4RO (FDR) | NO | ALSTHOM | IMS | 16 | 0 | 16 | 1KRG143AR | 1RCP439ID | A 01 1L6665A1 1L609 A 01 1L6665A1 1L609 A 02 1L6665B1 1L609 A 03 1L6665C1 1L609 A 04 1L6672B1 1L609 A 05 1L6667H1 1L609 A 06 1L6667G1 1L609 A 07 1L6667F1 1L609 A 08 1L6667E1 1L609 A 09 1L6667D1 1L609 | 1PTB x 1mm2
1 | RCP | 1RCPM0626 | IN | IN | OUT | NO | 2 | 1 | 1PTB (NA) | PVC | PVC | 500V dc | V&T and FDR | 2RO (V&T) and 4RO (FDR) | NO | ALSTHOM | IMS | 16 | 0 | 16 | 1KRG143AR | 1RCP440ID | A 01 1L6665A1 1L609 A 01 1L6665A1 1L609 A 02 1L6665B1 1L609 A 03 1L6665C1 1L609 A 04 1L6672B1 1L609 A 05 1L6667H1 1L609 A 06 1L6667G1 1L609 A 07 1L6667F1 1L609 A 08 1L6667E1 1L609 A 09 1L6667D1 1L609 | 1PTB x 1mm2
1 | RCP | 1RCPM0627 | IN | IN | OUT | NO | 2 | 1 | 1PTB (NA) | PVC | PVC | 500V dc | V&T and FDR | 2RO (V&T) and 4RO (FDR) | NO | ALSTHOM | IMS | 38 | 0 | 38 | 1KRG143AR | 1RCP474ID | A 01 1L6665A1 1L609 A 01 1L6665A1 1L609 A 02 1L6670B1 1L609 A 03 1L6670A1 1L609 A 04 1L66LJA1 1L609 A 05 1L6669B2 1L609 A 06 1L6669C2 1L609 A 07 1L6669D2 1L609 A 08 1L6669E2 1L605 A 09 1L6669F2 1L605 A 10 1L6680A1 1L605 A 11 1L6680B1 1L605 A 12 1L6680C1 1L605 A 13 1L66LNA1 1L605 A 14 1L55LNA1 1L505 A 15 1L44LNA1 1L408 A 16 1L4447A1 1L405 A 16 1L4447A1 1L408 | 1PTB x 1mm2
1 | RCP | 1RCPM0628 | IN | IN | OUT | NO | 2 | 1 | 1PTB (NA) | PVC | PVC | 500V dc | V&T and FDR | 2RO (V&T) and 4RO (FDR) | NO | ALSTHOM | IMS | 38 | 0 | 38 | 1KRG143AR | 1RCP429ID | A 01 1L6665A1 1L609 A 01 1L6665A1 1L609 A 02 1L6670B1 1L609 A 03 1L6670A1 1L609 A 04 1L66LJA1 1L609 A 05 1L6669B2 1L609 A 06 1L6669C2 1L609 A 07 1L6669D2 1L609 A 08 1L6669E2 1L605 A 09 1L6669F2 1L605 A 10 1L6680A1 1L605 A 11 1L6680B1 1L605 A 12 1L6680C1 1L605 A 13 1L66LNA1 1L605 A 14 1L55LNA1 1L505 A 15 1L44LNA1 1L408 A 16 1L4447A1 1L405 A 16 1L4447A1 1L408 | 1PTB x 1mm2
1 | RCP | 1RCPM0629 | IN | IN | OUT | NO | 2 | 1 | 1PTB (NA) | PVC | PVC | 500V dc | V&T and FDR | 2RO (V&T) and 4RO (FDR) | NO | ALSTHOM | IMS | 38 | 0 | 38 | 1KRG143AR | 1KPR401EN | A 01 1L6665A1 1L609 A 01 1L6665A1 1L609 A 02 1L6670B1 1L609 A 03 1L6670A1 1L609 A 04 1L66LJA1 1L609 A 05 1L6669B2 1L609 A 06 1L6669C2 1L609 A 07 1L6669D2 1L609 A 08 1L6669E2 1L605 A 09 1L6669F2 1L605 A 10 1L6680A1 1L605 A 11 1L6680B1 1L605 A 12 1L6680C1 1L605 A 13 1L66LNA1 1L605 A 14 1L55LNA1 1L505 A 15 1L44LNA1 1L408 A 16 1L4447A1 1L405 A 16 1L4447A1 1L408 | 1PTB x 1mm2
1 | RCP | 1RCPM0630 | IN | IN | OUT | NO | 2 | 1 | 1PTB (NA) | PVC | PVC | 500V dc | V&T and FDR | 2RO (V&T) and 4RO (FDR) | NO | ALSTHOM | IMS | 25 | 0 | 25 | 1KRG143AR | 1RCP408EN | A 01 1L6665A1 1L609 A 01 1L6665A1 1L609 A 02 1L6665B1 1L609 A 03 1L6665C1 1L609 A 04 1L6665D1 1L609 A 05 1L6665E1 1L609 A 06 1L6665F1 1L609 A 07 1L6665G1 1L609 A 08 1L6665H1 1L609 A 09 1L6665J1 1L609 A 10 1L6664B2 1L609 A 11 1L6664A2 1L609 A 12 1L6657L2 1L607 | 1PTB x 1mm2
1 | RCP | 1RCPM0631 | IN | IN | OUT | NO | 2 | 1 | 1PTB (NA) | PVC | PVC | 500V dc | V&T and FDR | 2RO (V&T) and 4RO (FDR) | NO | ALSTHOM | IMS | 25 | 0 | 25 | 1KRG143AR | 1RCP408EN | A 01 1L6665A1 1L609 A 01 1L6665A1 1L609 A 02 1L6665B1 1L609 A 03 1L6665C1 1L609 A 04 1L6665D1 1L609 A 05 1L6665E1 1L609 A 06 1L6665F1 1L609 A 07 1L6665G1 1L609 A 08 1L6665H1 1L609 A 09 1L6665J1 1L609 A 10 1L6664B2 1L609 A 11 1L6664A2 1L609 A 12 1L6657L2 1L607 | 1PTB x 1mm2
1 | RCP | 1RCPM0632 | IN | IN | OUT | NO | 32 | 0.34 | 16Pair (NA) | PVC | PVC | 500V dc | V&T and FDR | 2RO (V&T) and 4RO (FDR) | NO | ALSTHOM | IMS | 23 | 0 | 23 | 1KRG141AR | 1RCP404RC | A 01 1L6665D1 1L609 A 01 1L6665D1 1L609 A 02 1L6665E1 1L609 A 03 1L6665F1 1L609 A 04 1L6665G1 1L609 A 05 1L6665H1 1L609 A 06 1L6665J1 1L609 A 07 1L6664B2 1L609 A 08 1L6664A2 1L609 A 09 1L6657L2 1L607 | 16Pair x 0,34mm2
1 | RCP | 1RCPM0633 | IN | IN | OUT | NO | 2 | 1 | 1PTB (NA) | PVC | PVC | 500V dc | V&T and FDR | 2RO (V&T) and 4RO (FDR) | NO | ALSTHOM | IMS | 39 | 0 | 39 | 1KRG133AR | 1KPR401EN | A 01 1L6665D1 1L609 A 01 1L6665D1 1L609 A 02 1L6672B1 1L609 A 03 1L6667J1 1L609 A 04 1L6667K1 1L609 A 05 1L6669A2 1L609 A 06 1L6669B2 1L609 A 07 1L6669C2 1L609 A 08 1L6669D2 1L609 A 09 1L6669E2 1L605 A 10 1L6669F2 1L605 A 11 1L6680A1 1L605 A 12 1L6680B1 1L605 A 13 1L6680C1 1L605 A 14 1L66LNA1 1L605 A 15 1L55LNA1 1L505 A 16 1L44LNA1 1L408 A 17 1L4447A1 1L405 A 17 1L4447A1 1L408 | 1PTB x 1mm2
1 | RCP | 1RCPM0634 | IN | IN | IN | YES | 1 | NIA | TRIACIAL (NA) | PVC | PVC | 500V dc | V&T and FDR | 2RO (V&T) and 4RO (FDR) | YES | ALSTHOM | IMS | 36 | 37 | 36 | C01 | 1RCP140MC | 1 01 1R555AA1 1R510 1 01 1R555AA1 1R510 1 02 1R5513A1 1R510 1 03 1R556AA1 1R510 1 04 1R5512A1 1R510 1 05 1R5505F1 1R510 | 1 x TRIACIAL
1 | RCP | 1RCPM0635 | IN | IN | OUT | NO | 1 | NIA | TRIACIAL (NA) | PVC | PVC | 500V dc | V&T and FDR | 2RO (V&T) and 4RO (FDR) | NO | ALSTHOM | IMS | 18 | 0 | 18 | 1KRG011AR | C01 | 1 01 1W6693A1 1W604 1 01 1W6693A1 1W604 1 01 1W6693A1 1W609 | 1 x TRIACIAL
1 | RCP | 1RCPM0636 | IN | IN | IN | YES | 1 | NIA | TRIACIAL (NA) | PVC | PVC | 500V dc | V&T and FDR | 2RO (V&T) and 4RO (FDR) | YES | ALSTHOM | IMS | 36 | 37 | 36 | D01 | 1RCP141MC | 1 01 1R555AA1 1R510 1 01 1R555AA1 1R510 1 02 1R5513A1 1R510 1 03 1R556AA1 1R510 1 04 1R5512A1 1R510 1 05 1R5505F1 1R510 | 1 x TRIACIAL
1 | RCP | 1RCPM0637 | IN | IN | OUT | NO | 1 | NIA | TRIACIAL (NA) | PVC | PVC | 500V dc | V&T and FDR | 2RO (V&T) and 4RO (FDR) | NO | ALSTHOM | IMS | 18 | 0 | 18 | 1KRG011AR | D01 | 1 01 1W6693A1 1W604 1 01 1W6693A1 1W604 1 01 1W6693A1 1W609 | 1 x TRIACIAL
1 | RCP | 1RCPM0638 | IN | IN | IN | YES | 1 | NIA | TRIACIAL (NA) | PVC | PVC | 500V dc | V&T and FDR | 2RO (V&T) and 4RO (FDR) | YES | ALSTHOM | IMS | 19 | 27 | 19 | D01 | 1RCP240MC | 2 01 1R551AA1 1R510 2 01 1R551AA1 1R510 2 02 1R5515A1 1R510 2 03 1R5504E1 1R510 2 03 1R5504E1 1R520 | 1 x TRIACIAL
1 | RCP | 1RCPM0639 | IN | IN | OUT | NO | 1 | NIA | TRIACIAL (NA) | PVC | PVC | 500V dc | V&T and FDR | 2RO (V&T) and 4RO (FDR) | NO | ALSTHOM | IMS | 13 | 0 | 13 | 1KRG021AR | D01 | 2 01 1W6690A2 1W605 2 01 1W6690A2 1W605 2 01 1W6690A2 1W607 2 02 1W5590A2 1W504 2 02 1W5590A2 1W505 2 02 1W5590A2 1W517 | 1 x TRIACIAL
1 | RCP | 1RCPM0640 | IN | IN | IN | YES | 1 | NIA | TRIACIAL (NA) | PVC | PVC | 500V dc | V&T and FDR | 2RO (V&T) and 4RO (FDR) | YES | ALSTHOM | IMS | 19 | 27 | 19 | E01 | 1RCP241MC | 2 01 1R551AA1 1R510 2 01 1R551AA1 1R510 2 02 1R5515A1 1R510 2 03 1R5504E1 1R510 2 03 1R5504E1 1R520 | 1 x TRIACIAL
1 | RCP | 1RCPM0641 | IN | IN | OUT | NO | 1 | NIA | TRIACIAL (NA) | PVC | PVC | 500V dc | V&T and FDR | 2RO (V&T) and 4RO (FDR) | NO | ALSTHOM | IMS | 13 | 0 | 13 | 1KRG021AR | E01 | 2 01 1W6690A2 1W605 2 01 1W6690A2 1W605 2 01 1W6690A2 1W607 2 02 1W5590A2 1W504 2 02 1W5590A2 1W505 2 02 1W5590A2 1W517 | 1 x TRIACIAL
1 | RCP | 1RCPM0642 | IN | IN | IN | YES | 1 | NIA | TRIACIAL (NA) | PVC | PVC | 500V dc | V&T and FDR | 2RO (V&T) and 4RO (FDR) | YES | ALSTHOM | IMS | 74 | 70 | 74 | D01 | 1RCP340MC | 3 01 1R559AA1 1R510 3 01 1R559AA1 1R510 3 02 1R5511A1 1R510 3 03 1R5506E1 1R510 3 04 1R5506F1 1R530 3 05 1R5506G1 1R530 3 06 1R5506H1 1R530 | 1 x TRIACIAL
1 | RCP | 1RCPM0643 | IN | IN | OUT | NO | 1 | NIA | TRIACIAL (NA) | PVC | PVC | 500V dc | V&T and FDR | 2RO (V&T) and 4RO (FDR) | NO | ALSTHOM | IMS | 18 | 0 | 18 | 1KRG031AR | D01 | 3 01 1W6693A3 1W603 3 01 1W6693A3 1W603 | 1 x TRIACIAL
1 | RCP | 1RCPM0644 | IN | IN | IN | YES | 1 | NIA | TRIACIAL (NA) | PVC | PVC | 500V dc | V&T and FDR | 2RO (V&T) and 4RO (FDR) | YES | ALSTHOM | IMS | 74 | 70 | 74 | E01 | 1RCP341MC | 3 01 1R559AA1 1R510 3 01 1R559AA1 1R510 3 02 1R5511A1 1R510 3 03 1R5506E1 1R510 3 04 1R5506F1 1R530 3 05 1R5506G1 1R530 3 06 1R5506H1 1R530 | 1 x TRIACIAL
1 | RCP | 1RCPM0645 | IN | IN | OUT | NO | 1 | NIA | TRIACIAL (NA) | PVC | PVC | 500V dc | V&T and FDR | 2RO (V&T) and 4RO (FDR) | NO | ALSTHOM | IMS | 18 | 0 | 18 | 1KRG031AR | E01 | 3 01 1W6693A3 1W603 3 01 1W6693A3 1W603 | 1 x TRIACIAL
1 | RCP | 1RCPM0646 | IN | IN | OUT | NO | 2 | 1 | 1PTB (NA) | PVC | PVC | 500V dc | V&T and FDR | 2RO (V&T) and 4RO (FDR) | NO | ALSTHOM | IMS | 50 | 0 | 50 | 1KRG133AR | F1719 | A 01 1L6665D1 1L609 A 01 1L6665D1 1L609 A 02 1L6672B1 1L609 A 03 1L6667J1 1L609 A 04 1L6667K1 1L609 A 05 1L6669A2 1L609 A 06 1L6669B2 1L609 A 07 1L6669C2 1L609 A 08 1L6669D2 1L609 A 09 1L6669E2 1L605 A 10 1L6669F2 1L605 A 11 1W6650A2 1W605 A 12 1W6650B2 1W605 A 13 1W6650C2 1W604 A 14 1W6650D2 1W604 A 15 1W6652A1 1W604 A 16 1W66R5A1 1W604 | 1PTB x 1mm2
1 | RCP | 1RCPM0647 | IN | IN | OUT | NO | 2 | 1 | 1PTB (A) | PVC | PVC | 500V dc | V&T and FDR | 2RO (V&T) and 4RO (FDR) | NO | ALSTHOM | IMS | 80 | 0 | 80 | F1719 | 1RCP331MD | A 01 1R5509A1 1R510 A 01 1R5509A1 1R510 A 02 1R5507F1 1R510 A 03 1R5507G1 1R510 A 04 1R5507H1 1R510 A 05 1R5507J1 1R530 A 06 1R5507K1 1R530 A 07 1R5507L1 1R530 | 1PTB x 1mm2
1 | RCP | 1RCPM0648 | IN | IN | OUT | NO | 2 | 1 | 1PTB (NA) | PVC | PVC | 500V dc | V&T and FDR | 2RO (V&T) and 4RO (FDR) | NO | ALSTHOM | IMS | 13 | 0 | 13 | 1KRG133AR | 1RCP466ID | A 01 1L6665D1 1L609 A 01 1L6665D1 1L609 A 02 1L6672B1 1L609 A 03 1L6667H1 1L609 A 04 1L6667G1 1L609 A 05 1L6667F1 1L609 A 06 1L6667E1 1L609 | 1PTB x 1mm2
1 | RCP | 1RCPM0649 | IN | IN | OUT | NO | 2 | 1 | 1PTB (NA) | PVC | PVC | 500V dc | V&T and FDR | 2RO (V&T) and 4RO (FDR) | NO | ALSTHOM | IMS | 53 | 0 | 53 | 1KRG124AR | E2325 | A 01 1L6665F1 1L609 A 01 1L6665F1 1L609 A 02 1L6665E1 1L609 A 03 1L6665D1 1L609 A 04 1L6672B1 1L609 A 05 1L6667J1 1L609 A 06 1L6667K1 1L609 A 07 1L6669A2 1L609 A 08 1L6669B2 1L609 A 09 1L6669C2 1L609 A 10 1L6669D2 1L609 A 11 1L6669E2 1L605 A 12 1L6669F2 1L605 A 13 1W6650A2 1W605 A 14 1W6650B2 1W605 A 15 1W6650C2 1W604 A 16 1W6650D2 1W604 A 17 1W6652A1 1W604 A 18 1W6652B1 1W604 A 19 1W66R6A1 1W604 | 1PTB x 1mm2
1 | RCP | 1RCPM0650 | IN | IN | OUT | NO | 32 | 0.34 | 16Pair (NA) | PVC | PVC | 500V dc | V&T and FDR | 2RO (V&T) and 4RO (FDR) | NO | ALSTHOM | IMS | 20 | 0 | 20 | 1KRG011AR | 1RCP468ID | IND (SITE RUN) | 16Pair x 0,34mm2
1 | RCP | 1RCPM0651 | IN | IN | OUT | NO | 32 | 0.34 | 16Pair (NA) | PVC | PVC | 500V dc | V&T and FDR | 2RO (V&T) and 4RO (FDR) | NO | ALSTHOM | IMS | 20 | 0 | 20 | 1KRG021AR | 1RCP470ID | IND (SITE RUN) | 16Pair x 0,34mm2
1 | RCP | 1RCPM0652 | IN | IN | OUT | NO | 32 | 0.34 | 16Pair (NA) | PVC | PVC | 500V dc | V&T and FDR | 2RO (V&T) and 4RO (FDR) | NO | ALSTHOM | IMS | 20 | 0 | 20 | 1KRG031AR | 1RCP472ID | IND (SITE RUN) | 16Pair x 0,34mm2
1 | RCP | 1RCPM0653 | IN | IN | OUT | NO | 2 | 1 | 1PTB (A) | PVC | PVC | 500V dc | V&T and FDR | 2RO (V&T) and 4RO (FDR) | NO | ALSTHOM | IMS | 29 | 0 | 29 | E2325 | 1RCP231MD | A 01 1R5510A1 1R510 A 01 1R5510A1 1R510 A 02 1R5507F1 1R510 A 03 1R5507E1 1R510 | 1PTB x 1mm2
1 | RCP | 1RCPM0654 | IN | IN | OUT | NO | 2 | 1 | 1PTB (NA) | PVC | PVC | 500V dc | V&T and FDR | 2RO (V&T) and 4RO (FDR) | NO | ALSTHOM | IMS | 16 | 0 | 16 | 1KRG124AR | 1RCP465ID | A 01 1L6665F1 1L609 A 01 1L6665F1 1L609 A 02 1L6665E1 1L609 A 03 1L6665D1 1L609 A 04 1L6672B1 1L609 A 05 1L6667H1 1L609 A 06 1L6667G1 1L609 A 07 1L6667F1 1L609 A 08 1L6667E1 1L609 | 1PTB x 1mm2
1 | RCP | 1RCPM0655 | IN | IN | OUT | NO | 2 | 1 | 1PTB (NA) | PVC | PVC | 500V dc | V&T and FDR | 2RO (V&T) and 4RO (FDR) | NO | ALSTHOM | IMS | 57 | 0 | 57 | 1KRG113AR | A2628 | A 01 1L6665J1 1L609 A 01 1L6665J1 1L609 A 02 1L6665H1 1L609 A 03 1L6665G1 1L609 A 04 1L6665F1 1L609 A 05 1L6665E1 1L609 A 06 1L6665D1 1L609 A 07 1L6672B1 1L609 A 08 1L6667J1 1L609 A 09 1L6667K1 1L609 A 10 1L6669A2 1L609 A 11 1L6669B2 1L609 A 12 1L6669C2 1L609 A 13 1L6669D2 1L609 A 14 1L6669E2 1L605 A 15 1L6669F2 1L605 A 16 1W6650A2 1W605 A 17 1W6650B2 1W605 A 18 1W6650C2 1W604 A 19 1W6650D2 1W604 A 20 1W6652A1 1W604 A 21 1W6652B1 1W604 A 22 1W66R6A2 1W604 A 23 1W55R6A2 1W507 | 1PTB x 1mm2
1 | RCP | 1RCPM0656 | IN | IN | OUT | NO | 2 | 1 | 1PTB (A) | PVC | PVC | 500V dc | V&T and FDR | 2RO (V&T) and 4RO (FDR) | NO | ALSTHOM | IMS | 41 | 0 | 41 | A2628 | 1RCP131MD | A 01 1R550ZA1 1R510 A 01 1R550ZA1 1R510 A 02 1R5510A1 1R510 A 03 1R5507G1 1R510 A 04 1R5507H1 1R510 | 1PTB x 1mm2
1 | RCP | 1RCPM0657 | IN | IN | OUT | NO | 2 | 1 | 1PTB (NA) | PVC | PVC | 500V dc | V&T and FDR | 2RO (V&T) and 4RO (FDR) | NO | ALSTHOM | IMS | 14 | 0 | 14 | 1KRG113AR | 1RCP464ID | A 01 1L6666J2 1L609 A 01 1L6666J2 1L609 A 02 1L6664D2 1L609 A 03 1L6667A1 1L609 A 04 1L6667B1 1L609 A 05 1L6667C1 1L609 A 06 1L6667D1 1L609 A 07 1L6667E1 1L609 | 1PTB x 1mm2
1 | RCP | 1RCPM0658 | IN | IN | OUT | NO | 16 | 1 | 6PTB (NA) | PVC | PVC | 500V dc | V&T and FDR | 2RO (V&T) and 4RO (FDR) | NO | ALSTHOM | IMS | 46 | 0 | 46 | D2230 | 1RCP401BS | A 01 1R550ZA1 1R510 A 01 1R550ZA1 1R510 A 02 1R5510A1 1R510 A 03 1R5507G1 1R510 A 04 1R5507H1 1R510 | 6PTB x 1mm2
1 | RCP | 1RCPM0659 | IN | IN | OUT | NO | 18 | 1 | 6TTB (A) | PVC | PVC | 500V dc | V&T and FDR | 2RO (V&T) and 4RO (FDR) | NO | ALSTHOM | IMS | 46 | 0 | 46 | H0113 | 1RCP401BS | A 01 1R550ZA1 1R510 A 01 1R550ZA1 1R510 A 02 1R5510A1 1R510 A 03 1R5507G1 1R510 A 04 1R5507H1 1R510 | 6TTB x 1mm2
1 | RCP | 1RCPM0660 | IN | IN | OUT | NO | 16 | 1 | 6PTB (NA) | PVC | PVC | 500V dc | V&T and FDR | 2RO (V&T) and 4RO (FDR) | NO | ALSTHOM | IMS | 58 | 0 | 58 | 1KRG111AR | D2230 | A 01 1L6665J1 1L609 A 01 1L6665J1 1L609 A 02 1L6665H1 1L609 A 03 1L6665G1 1L609 A 04 1L6665F1 1L609 A 05 1L6665E1 1L609 A 06 1L6665D1 1L609 A 07 1L6672B1 1L609 A 08 1L6667J1 1L609 A 09 1L6667K1 1L609 A 10 1L6669A2 1L609 A 11 1L6669B2 1L609 A 12 1L6669C2 1L609 A 13 1L6669D2 1L609 A 14 1L6669E2 1L605 A 15 1L6669F2 1L605 A 16 1W6650A2 1W605 A 17 1W6650B2 1W605 A 18 1W6650C2 1W604 A 19 1W6650D2 1W604 A 20 1W6652A1 1W604 A 21 1W6652B1 1W604 A 22 1W66R6A2 1W604 A 23 1W55R6A2 1W507 | 6PTB x 1mm2
1 | RCP | 1RCPM0661 | IN | IN | OUT | NO | 18 | 1 | 6TTB (NA) | PVC | PVC | 500V dc | V&T and FDR | 2RO (V&T) and 4RO (FDR) | NO | ALSTHOM | IMS | 58 | 0 | 58 | 1KRG111AR | H0113 | A 01 1L6665J1 1L609 A 01 1L6665J1 1L609 A 02 1L6665H1 1L609 A 03 1L6665G1 1L609 A 04 1L6665F1 1L609 A 05 1L6665E1 1L609 A 06 1L6665D1 1L609 A 07 1L6672B1 1L609 A 08 1L6667J1 1L609 A 09 1L6667K1 1L609 A 10 1L6669A2 1L609 A 11 1L6669B2 1L609 A 12 1L6669C2 1L609 A 13 1L6669D2 1L609 A 14 1L6669E2 1L605 A 15 1L6669F2 1L605 A 16 1W6650A2 1W605 A 17 1W6650B2 1W605 A 18 1W6650C2 1W604 A 19 1W6650D2 1W604 A 20 1W6652A1 1W604 A 21 1W6652B1 1W604 A 22 1W66R6A2 1W604 A 23 1W55R6A2 1W507 | 6TTB x 1mm2
1 | RCP | 1RCPM0662 | IN | IN | OUT | NO | 16 | 1 | 6PTB (NA) | PVC | PVC | 500V dc | V&T and FDR | 2RO (V&T) and 4RO (FDR) | NO | ALSTHOM | IMS | 29 | 0 | 29 | F0109 | 1RCP402BS | A 01 1R5510A1 1R510 A 01 1R5510A1 1R510 A 02 1R5507F1 1R510 A 03 1R5507E1 1R510 A 04 1R5507D1 1R510 A 04 1R5507D1 1R520 | 6PTB x 1mm2
1 | RCP | 1RCPM0663 | IN | IN | OUT | NO | 18 | 1 | 6TTB (A) | PVC | PVC | 500V dc | V&T and FDR | 2RO (V&T) and 4RO (FDR) | NO | ALSTHOM | IMS | 29 | 0 | 29 | F1022 | 1RCP402BS | A 01 1R5510A1 1R510 A 01 1R5510A1 1R510 A 02 1R5507F1 1R510 A 03 1R5507E1 1R510 A 04 1R5507D1 1R510 A 04 1R5507D1 1R520 | 6TTB x 1mm2
1 | RCP | 1RCPM0664 | IN | IN | OUT | NO | 16 | 1 | 6PTB (NA) | PVC | PVC | 500V dc | V&T and FDR | 2RO (V&T) and 4RO (FDR) | NO | ALSTHOM | IMS | 56 | 0 | 56 | 1KRG121AR | F0109 | A 01 1L6665H1 1L609 A 01 1L6665H1 1L609 A 02 1L6665G1 1L609 A 03 1L6665F1 1L609 A 04 1L6665E1 1L609 A 05 1L6665D1 1L609 A 06 1L6672B1 1L609 A 07 1L6667J1 1L609 A 08 1L6667K1 1L609 A 09 1L6669A2 1L609 A 10 1L6669B2 1L609 A 11 1L6669C2 1L609 A 12 1L6669D2 1L609 A 13 1L6669E2 1L605 A 14 1L6669F2 1L605 A 15 1W6650A2 1W605 A 16 1W6650B2 1W605 A 17 1W6650C2 1W604 A 18 1W6650D2 1W604 A 19 1W6652A1 1W604 A 20 1W6652B1 1W604 A 21 1W66R6A1 1W604 | 6PTB x 1mm2
1 | RCP | 1RCPM0665 | IN | IN | OUT | NO | 18 | 1 | 6TTB (NA) | PVC | PVC | 500V dc | V&T and FDR | 2RO (V&T) and 4RO (FDR) | NO | ALSTHOM | IMS | 56 | 0 | 56 | 1KRG121AR | F1022 | A 01 1L6665H1 1L609 A 01 1L6665H1 1L609 A 02 1L6665G1 1L609 A 03 1L6665F1 1L609 A 04 1L6665E1 1L609 A 05 1L6665D1 1L609 A 06 1L6672B1 1L609 A 07 1L6667J1 1L609 A 08 1L6667K1 1L609 A 09 1L6669A2 1L609 A 10 1L6669B2 1L609 A 11 1L6669C2 1L609 A 12 1L6669D2 1L609 A 13 1L6669E2 1L605 A 14 1L6669F2 1L605 A 15 1W6650A2 1W605 A 16 1W6650B2 1W605 A 17 1W6650C2 1W604 A 18 1W6650D2 1W604 A 19 1W6652A1 1W604 A 20 1W6652B1 1W604 A 21 1W66R6A1 1W604 | 6TTB x 1mm2
1 | RCP | 1RCPM0666 | IN | IN | OUT | NO | 16 | 1 | 6PTB (NA) | PVC | PVC | 500V dc | V&T and FDR | 2RO (V&T) and 4RO (FDR) | NO | ALSTHOM | IMS | 56 | 0 | 56 | F0513 | 1RCP403BS | A 01 1R553AA1 1R510 A 01 1R553AA1 1R510 A 02 1R5501F1 1R510 A 03 1R5501E1 1R510 A 03 1R5501E1 1R520 A 04 1R5501D1 1R520 A 05 1R5501C1 1R520 A 06 1R5501B1 1R520 A 07 1R5501A1 1R520 A 07 1R5501A1 1R530 A 08 1R5507L1 1R530 | 6PTB x 1mm2
1 | RCP | 1RCPM0667 | IN | IN | OUT | NO | 18 | 1 | 6TTB (A) | PVC | PVC | 500V dc | V&T and FDR | 2RO (V&T) and 4RO (FDR) | NO | ALSTHOM | IMS | 56 | 0 | 56 | F1426 | 1RCP403BS | A 01 1R553AA1 1R510 A 01 1R553AA1 1R510 A 02 1R5501F1 1R510 A 03 1R5501E1 1R510 A 03 1R5501E1 1R520 A 04 1R5501D1 1R520 A 05 1R5501C1 1R520 A 06 1R5501B1 1R520 A 07 1R5501A1 1R520 A 07 1R5501A1 1R530 A 08 1R5507L1 1R530 | 6TTB x 1mm2
1 | RCP | 1RCPM0668 | IN | IN | OUT | NO | 16 | 1 | 6PTB (NA) | PVC | PVC | 500V dc | V&T and FDR | 2RO (V&T) and 4RO (FDR) | NO | ALSTHOM | IMS | 50 | 0 | 50 | 1KRG131AR | F0513 | A 01 1L6666F2 1L609 A 01 1L6666F2 1L609 A 02 1L6666E2 1L609 A 03 1L6666D2 1L609 A 04 1L6666C2 1L609 A 05 1L6666B2 1L609 A 06 1L6666A2 1L609 A 07 1L6659E1 1L609 A 08 1L6659F1 1L609 A 09 1L6669B1 1L609 A 10 1L6669C1 1L609 A 11 1L6669D1 1L609 A 12 1L6669E1 1L605 A 13 1L6669F1 1L605 A 14 1W6650A1 1W605 A 15 1W6650B1 1W605 A 16 1W6650C2 1W604 A 17 1W6651A1 1W604 A 18 1W66R0A2 1W604 A 19 1W55R0A2 1W507 | 6PTB x 1mm2
1 | RCP | 1RCPM0669 | IN | IN | OUT | NO | 18 | 1 | 6TTB (NA) | PVC | PVC | 500V dc | V&T and FDR | 2RO (V&T) and 4RO (FDR) | NO | ALSTHOM | IMS | 50 | 0 | 50 | 1KRG131AR | F1426 | A 01 1L6666F2 1L609 A 01 1L6666F2 1L609 A 02 1L6666E2 1L609 A 03 1L6666D2 1L609 A 04 1L6666C2 1L609 A 05 1L6666B2 1L609 A 06 1L6666A2 1L609 A 07 1L6659E1 1L609 A 08 1L6659F1 1L609 A 09 1L6669B1 1L609 A 10 1L6669C1 1L609 A 11 1L6669D1 1L609 A 12 1L6669E1 1L605 A 13 1L6669F1 1L605 A 14 1W6650A1 1W605 A 15 1W6650B1 1W605 A 16 1W6650C2 1W604 A 17 1W6651A1 1W604 A 18 1W66R0A2 1W604 A 19 1W55R0A2 1W507 | 6TTB x 1mm2
1 | RCP | 1RCPM0675 | IN | IN | OUT | NO | 2 | 1 | 1PTB (NA) | PVC | PVC | 500V dc | V&T and FDR | 2RO (V&T) and 4RO (FDR) | NO | ALSTHOM | IMS | 25 | 0 | 25 | 1KRG143AR | 1RCP401ID | A 01 1L6665A1 1L609 A 01 1L6665A1 1L609 A 02 1L6665B1 1L609 A 03 1L6665C1 1L609 A 04 1L6665D1 1L609 A 05 1L6665E1 1L609 A 06 1L6665F1 1L609 A 07 1L6665G1 1L609 A 08 1L6665H1 1L609 A 09 1L6665J1 1L609 A 10 1L6664B2 1L609 A 11 1L6664A2 1L609 A 12 1L6657L2 1L607 | 1PTB x 1mm2
1 | RCP | 1RCPM0676 | IN | IN | OUT | NO | 3 | 1 | 1TTB (A) | PVC | PVC | 500V dc | V&T and FDR | 2RO (V&T) and 4RO (FDR) | NO | ALSTHOM | IMS | 50 | 0 | 50 | G0811 | 1RCP363MT | A 01 1R550ZA1 1R510 A 01 1R550ZA1 1R510 A 02 1R5510A1 1R510 A 03 1R5507F1 1R510 A 04 1R5507E1 1R510 A 05 1R5507D1 1R510 A 05 1R5507D1 1R520 A 06 1R5507C1 1R520 A 07 1R5507B1 1R520 A 08 1R554VA1 1R520 A 09 1R4410A1 1R444 | 1TTB x 1mm2
1 | RCP | 1RCPM0677 | IN | IN | OUT | NO | 3 | 1 | 1TTB (NA) | PVC | PVC | 500V dc | V&T and FDR | 2RO (V&T) and 4RO (FDR) | NO | ALSTHOM | IMS | 53 | 0 | 53 | 1KRG132AR | G0811 | A 01 1L6666E1 1L609 A 01 1L6666E1 1L609 A 02 1L6666D1 1L609 A 03 1L6672B1 1L609 A 04 1L6672A1 1L609 A 05 1L66LLA1 1L609 A 06 1L6669A1 1L609 A 07 1L6669B1 1L609 A 08 1L6669C1 1L609 A 09 1L6669D1 1L609 A 10 1L6669E1 1L605 A 11 1L6669F1 1L605 A 12 1W6650A1 1W605 A 13 1W6650B1 1W605 A 14 1W6650C2 1W604 A 15 1W6650D2 1W604 A 16 1W6652A1 1W604 A 17 1W6652B1 1W604 A 18 1W66R6A1 1W604 A 19 1W55R6A1 1W507 | 1TTB x 1mm2
1 | RCP | 1RCPM0679 | IN | IN | OUT | NO | 3 | 1 | 1TTB (NA) | PVC | PVC | 500V dc | V&T and FDR | 2RO (V&T) and 4RO (FDR) | NO | ALSTHOM | IMS | 56 | 0 | 56 | 1KRG121AR | E0912 | A 01 1L6665H1 1L609 A 01 1L6665H1 1L609 A 02 1L6665G1 1L609 A 03 1L6665F1 1L609 A 04 1L6665E1 1L609 A 05 1L6665D1 1L609 A 06 1L6672B1 1L609 A 07 1L6667J1 1L609 A 08 1L6667K1 1L609 A 09 1L6669A2 1L609 A 10 1L6669B2 1L609 A 11 1L6669C2 1L609 A 12 1L6669D2 1L609 A 13 1L6669E2 1L605 A 14 1L6669F2 1L605 A 15 1W6650A2 1W605 A 16 1W6650B2 1W605 A 17 1W6650C2 1W604 A 18 1W6650D2 1W604 A 19 1W6652A1 1W604 A 20 1W6652B1 1W604 A 21 1W66R6A1 1W604 | 1TTB x 1mm2
1 | RCP | 1RCPM0680 | IN | IN | OUT | NO | 2 | 1 | 1PTB (NA) | PVC | PVC | 500V dc | V&T and FDR | 2RO (V&T) and 4RO (FDR) | NO | ALSTHOM | IMS | 22 | 0 | 22 | 1KRG133AR | 1RCP407EN | A 01 1L6665E1 1L609 A 01 1L6665E1 1L609 A 02 1L6665F1 1L609 A 03 1L6665G1 1L609 A 04 1L6665H1 1L609 A 05 1L6665J1 1L609 A 06 1L6664B2 1L609 A 07 1L6664A2 1L609 A 08 1L6657L2 1L607 | 1PTB x 1mm2
1 | RCP | 1RCPM0682 | IN | IN | OUT | NO | 3 | 1 | 1TTB (NA) | PVC | PVC | 500V dc | V&T and FDR | 2RO (V&T) and 4RO (FDR) | NO | ALSTHOM | IMS | 56 | 0 | 56 | 1KRG121AR | E0104 | A 01 1L6665H1 1L609 A 01 1L6665H1 1L609 A 02 1L6665G1 1L609 A 03 1L6665F1 1L609 A 04 1L6665E1 1L609 A 05 1L6665D1 1L609 A 06 1L6672B1 1L609 A 07 1L6667J1 1L609 A 08 1L6667K1 1L609 A 09 1L6669A2 1L609 A 10 1L6669B2 1L609 A 11 1L6669C2 1L609 A 12 1L6669D2 1L609 A 13 1L6669E2 1L605 A 14 1L6669F2 1L605 A 15 1W6650A2 1W605 A 16 1W6650B2 1W605 A 17 1W6650C2 1W604 A 18 1W6650D2 1W604 A 19 1W6652A1 1W604 A 20 1W6652B1 1W604 A 21 1W66R6A1 1W604 | 1TTB x 1mm2
1 | RCP | 1RCPM0684 | IN | IN | OUT | NO | 3 | 1 | 1TTB (NA) | PVC | PVC | 500V dc | V&T and FDR | 2RO (V&T) and 4RO (FDR) | NO | ALSTHOM | IMS | 56 | 0 | 56 | 1KRG121AR | E0508 | A 01 1L6665H1 1L609 A 01 1L6665H1 1L609 A 02 1L6665G1 1L609 A 03 1L6665F1 1L609 A 04 1L6665E1 1L609 A 05 1L6665D1 1L609 A 06 1L6672B1 1L609 A 07 1L6667J1 1L609 A 08 1L6667K1 1L609 A 09 1L6669A2 1L609 A 10 1L6669B2 1L609 A 11 1L6669C2 1L609 A 12 1L6669D2 1L609 A 13 1L6669E2 1L605 A 14 1L6669F2 1L605 A 15 1W6650A2 1W605 A 16 1W6650B2 1W605 A 17 1W6650C2 1W604 A 18 1W6650D2 1W604 A 19 1W6652A1 1W604 A 20 1W6652B1 1W604 A 21 1W66R6A1 1W604 | 1TTB x 1mm2
1 | RCP | 1RCPM0687 | IN | IN | OUT | NO | 2 | 1 | 1PTB (NA) | PVC | PVC | 500V dc | V&T and FDR | 2RO (V&T) and 4RO (FDR) | NO | ALSTHOM | IMS | 13 | 0 | 13 | 1KRG133AR | 1RCP403EN | A 01 1L6665D1 1L609 A 01 1L6665D1 1L609 A 02 1L6672B1 1L609 A 03 1L6667H1 1L609 A 04 1L6667G1 1L609 A 05 1L6667F1 1L609 A 06 1L6667E1 1L609 | 1PTB x 1mm2
1 | RCP | 1RCPM0688 | IN | IN | OUT | NO | 2 | 1 | 1PTB (NA) | PVC | PVC | 500V dc | V&T and FDR | 2RO (V&T) and 4RO (FDR) | NO | ALSTHOM | IMS | 13 | 0 | 13 | 1KRG133AR | 1RCP403EN | A 01 1L6665D1 1L609 A 01 1L6665D1 1L609 A 02 1L6672B1 1L609 A 03 1L6667H1 1L609 A 04 1L6667G1 1L609 A 05 1L6667F1 1L609 A 06 1L6667E1 1L609 | 1PTB x 1mm2
1 | RCP | 1RCPM0689 | IN | IN | OUT | NO | 2 | 1 | 1PTB (NA) | PVC | PVC | 500V dc | V&T and FDR | 2RO (V&T) and 4RO (FDR) | NO | ALSTHOM | IMS | 13 | 0 | 13 | 1KRG133AR | 1RCP403EN | A 01 1L6665D1 1L609 A 01 1L6665D1 1L609 A 02 1L6672B1 1L609 A 03 1L6667H1 1L609 A 04 1L6667G1 1L609 A 05 1L6667F1 1L609 A 06 1L6667E1 1L609 | 1PTB x 1mm2
1 | RCP | 1RCPM0690 | IN | IN | OUT | NO | 2 | 1 | 1PTB (NA) | PVC | PVC | 500V dc | V&T and FDR | 2RO (V&T) and 4RO (FDR) | NO | ALSTHOM | IMS | 13 | 0 | 13 | 1KRG133AR | 1RCP403EN | A 01 1L6665D1 1L609 A 01 1L6665D1 1L609 A 02 1L6672B1 1L609 A 03 1L6667H1 1L609 A 04 1L6667G1 1L609 A 05 1L6667F1 1L609 A 06 1L6667E1 1L609 | 1PTB x 1mm2
1 | RCP | 1RCPM0691 | IN | IN | OUT | NO | 2 | 1 | 1PTB (NA) | PVC | PVC | 500V dc | V&T and FDR | 2RO (V&T) and 4RO (FDR) | NO | ALSTHOM | IMS | 16 | 0 | 16 | 1KRG124AR | 1RCP403EN | A 01 1L6665F1 1L609 A 01 1L6665F1 1L609 A 02 1L6665E1 1L609 A 03 1L6665D1 1L609 A 04 1L6672B1 1L609 A 05 1L6667H1 1L609 A 06 1L6667G1 1L609 A 07 1L6667F1 1L609 A 08 1L6667E1 1L609 | 1PTB x 1mm2
1 | RCP | 1RCPM0692 | IN | IN | OUT | NO | 2 | 1 | 1PTB (NA) | PVC | PVC | 500V dc | V&T and FDR | 2RO (V&T) and 4RO (FDR) | NO | ALSTHOM | IMS | 16 | 0 | 16 | 1KRG124AR | 1RCP403EN | A 01 1L6665F1 1L609 A 01 1L6665F1 1L609 A 02 1L6665E1 1L609 A 03 1L6665D1 1L609 A 04 1L6672B1 1L609 A 05 1L6667H1 1L609 A 06 1L6667G1 1L609 A 07 1L6667F1 1L609 A 08 1L6667E1 1L609 | 1PTB x 1mm2
1 | RCP | 1RCPM0693 | IN | IN | OUT | NO | 2 | 1 | 1PTB (NA) | PVC | PVC | 500V dc | V&T and FDR | 2RO (V&T) and 4RO (FDR) | NO | ALSTHOM | IMS | 16 | 0 | 16 | 1KRG124AR | 1RCP403EN | A 01 1L6665F1 1L609 A 01 1L6665F1 1L609 A 02 1L6665E1 1L609 A 03 1L6665D1 1L609 A 04 1L6672B1 1L609 A 05 1L6667H1 1L609 A 06 1L6667G1 1L609 A 07 1L6667F1 1L609 A 08 1L6667E1 1L609 | 1PTB x 1mm2
1 | RCP | 1RCPM0694 | IN | IN | OUT | NO | 2 | 1 | 1PTB (NA) | PVC | PVC | 500V dc | V&T and FDR | 2RO (V&T) and 4RO (FDR) | NO | ALSTHOM | IMS | 16 | 0 | 16 | 1KRG124AR | 1RCP403EN | A 01 1L6665F1 1L609 A 01 1L6665F1 1L609 A 02 1L6665E1 1L609 A 03 1L6665D1 1L609 A 04 1L6672B1 1L609 A 05 1L6667H1 1L609 A 06 1L6667G1 1L609 A 07 1L6667F1 1L609 A 08 1L6667E1 1L609 | 1PTB x 1mm2
1 | RCP | 1RCPM0695 | IN | IN | OUT | NO | 2 | 1 | 1PTB (NA) | PVC | PVC | 500V dc | V&T and FDR | 2RO (V&T) and 4RO (FDR) | NO | ALSTHOM | IMS | 14 | 0 | 14 | 1KRG113AR | 1RCP403EN | A 01 1L6666J2 1L609 A 01 1L6666J2 1L609 A 02 1L6664D2 1L609 A 03 1L6667A1 1L609 A 04 1L6667B1 1L609 A 05 1L6667C1 1L609 A 06 1L6667D1 1L609 A 07 1L6667E1 1L609 | 1PTB x 1mm2
1 | RCP | 1RCPM0696 | IN | IN | OUT | NO | 2 | 1 | 1PTB (NA) | PVC | PVC | 500V dc | V&T and FDR | 2RO (V&T) and 4RO (FDR) | NO | ALSTHOM | IMS | 14 | 0 | 14 | 1KRG113AR | 1RCP403EN | A 01 1L6666J2 1L609 A 01 1L6666J2 1L609 A 02 1L6664D2 1L609 A 03 1L6667A1 1L609 A 04 1L6667B1 1L609 A 05 1L6667C1 1L609 A 06 1L6667D1 1L609 A 07 1L6667E1 1L609 | 1PTB x 1mm2
1 | RCP | 1RCPM0697 | IN | IN | OUT | NO | 2 | 1 | 1PTB (NA) | PVC | PVC | 500V dc | V&T and FDR | 2RO (V&T) and 4RO (FDR) | NO | ALSTHOM | IMS | 14 | 0 | 14 | 1KRG113AR | 1RCP403EN | A 01 1L6666J2 1L609 A 01 1L6666J2 1L609 A 02 1L6664D2 1L609 A 03 1L6667A1 1L609 A 04 1L6667B1 1L609 A 05 1L6667C1 1L609 A 06 1L6667D1 1L609 A 07 1L6667E1 1L609 | 1PTB x 1mm2
1 | RCP | 1RCPM0698 | IN | IN | OUT | NO | 2 | 1 | 1PTB (NA) | PVC | PVC | 500V dc | V&T and FDR | 2RO (V&T) and 4RO (FDR) | NO | ALSTHOM | IMS | 14 | 0 | 14 | 1KRG113AR | 1RCP403EN | A 01 1L6666J2 1L609 A 01 1L6666J2 1L609 A 02 1L6664D2 1L609 A 03 1L6667A1 1L609 A 04 1L6667B1 1L609 A 05 1L6667C1 1L609 A 06 1L6667D1 1L609 A 07 1L6667E1 1L609 | 1PTB x 1mm2
1 | RCP | 1RCPM0699 | IN | IN | OUT | NO | 2 | 1 | 1PTB (A) | PVC | PVC | 500V dc | V&T and FDR | 2RO (V&T) and 4RO (FDR) | YES | ALSTHOM | IMS | 42 | 0 | 42 | B0103 | 1RCP025MD | 1 01 1R555AA1 1R510 1 01 1R555AA1 1R510 1 02 1R5513A1 1R510 1 03 1R556AA1 1R510 1 04 1R5512A1 1R510 1 05 1R5505F1 1R510 | 1PTB x 1mm2
1 | RCP | 1RCPM0900 | IN | IN | OUT | NO | 1 | 75 | Coaxial | PVC | PVC | 500V dc | V&T and FDR | 2RO (V&T) and 4RO (FDR) | NO | NIA (MODIFICATION) | IMS |  | 85 |  | 1RCP001MF | PN1L528 |  | 75mm x CO-AXIAL | [5 empty] | duplicate cable number
1 | RCP | 1RCPM0901 | IN | IN | OUT | NO | 1 | 75 | Coaxial | PVC | PVC | 500V dc | V&T and FDR | 2RO (V&T) and 4RO (FDR) | NO | NIA (MODIFICATION) | IMS |  | 75 |  | 1RCP002MF | PN1L528 |  | 75mm x CO-AXIAL | [5 empty] | duplicate cable number
1 | RCP | 1RCPM0902 | IN | IN | OUT | NO | 1 | 75 | Coaxial | PVC | PVC | 500V dc | V&T and FDR | 2RO (V&T) and 4RO (FDR) | NO | NIA (MODIFICATION) | IMS |  | 45 |  | PN1L528 | 1RCP013CR |  | 75mm x CO-AXIAL | [5 empty] | duplicate cable number
1 | RCP | 1RCPM0903 | IN | IN | OUT | NO | 1 | 75 | Coaxial | PVC | PVC | 500V dc | V&T and FDR | 2RO (V&T) and 4RO (FDR) | NO | NIA (MODIFICATION) | IMS |  | 45 |  | PN1L528 | 1RCP013CR |  | 75mm x CO-AXIAL | [5 empty] | duplicate cable number
1 | RCP | 1RCPM0904 | IN | IN | OUT | NO | 4 | 0.8 | 2PTB BICA (A) | PVC | XLPE | 500V dc | V&T and FDR | 2RO (V&T) and 4RO (FDR) | NO | NIA (MODIFICATION) | IMS |  | 55 | 55 | 1RCP007CR | PNL527 | IND 1R5 5071JHGFE 5011F 53A1A IND | 2PTB x 0,8mm2 BICA | [5 empty] | duplicate cable number
1 | RCP | 1RCPM0905 | IN | IN | OUT | NO | 4 | 0.8 | 2PTB BICA (A) | PVC | XLPE | 500V dc | V&T and FDR | 2RO (V&T) and 4RO (FDR) | NO | NIA (MODIFICATION) | IMS |  | 55 | 55 | 1RCP007CR | PNL527 | AS 1RCP M904 | 2PTB x 0,8mm2 BICA | [5 empty] | duplicate cable number
1 | RCP | 1RCPM0906 | IN | IN | OUT | NO | 2 | 1 | 1PTB (NA) | PVC | XLPE | 500V dc | V&T and FDR | 2RO (V&T) and 4RO (FDR) | NO | NIA (MODIFICATION) | IMS |  |  | 55 | 1RCP007CR | PNL528 | AS 1RCP M904 | 1PTB x 1mm2 | [5 empty] | duplicate cable number
1 | RCP | 1RCPM0907 | IN | IN | OUT | NO | 4 | 0.8 | 2PTB BICA (A) | PVC | XLPE | 500V dc | V&T and FDR | 2RO (V&T) and 4RO (FDR) | NO | NIA (MODIFICATION) | IMS |  |  | 32 | 1RCP008CR | PNL528 | IND 1R5 5011EF 53A1A IND | 2PTB x 0,8mm2 BICA | [5 empty] | duplicate cable number
1 | RCP | 1RCPM0908 | IN | IN | OUT | NO | 2 | 1 | 1PTB (NA) | PVC | XLPE | 500V dc | V&T and FDR | 2RO (V&T) and 4RO (FDR) | NO | NIA (MODIFICATION) | IMS |  |  | 32 | 1RCP008CR | PNL528 | AS 1RCP M907 | 1PTB x 1mm2 | [5 empty] | duplicate cable number
1 | RCP | 1RCPM0909 | IN | IN | OUT | NO | 2 | 1 | 1PTB (NA) | PVC | XLPE | 500V dc | V&T and FDR | 2RO (V&T) and 4RO (FDR) | NO | NIA (MODIFICATION) | IMS |  |  | 32 | 1RCP008CR | PNL528 | AS 1RCP M907 | 1PTB x 1mm2 | [5 empty] | duplicate cable number
1 | RCP | 1RCPM0910 | IN | IN | OUT | NO | 4 | 0.8 | 2PTB BICA (A) | PVC | XLPE | 500V dc | V&T and FDR | 2RO (V&T) and 4RO (FDR) | NO | NIA (MODIFICATION) | IMS |  |  | 90 | 1RCP009CR | PNL527 | IND 1R5 5071LKJHGFE 5011F 53A1A IND | 2PTB x 0,8mm2 BICA | [5 empty] | duplicate cable number
1 | RCP | 1RCPM0911 | IN | IN | OUT | NO | 4 | 0.8 | 2PTB BICA (A) | PVC | XLPE | 500V dc | V&T and FDR | 2RO (V&T) and 4RO (FDR) | NO | NIA (MODIFICATION) | IMS |  |  | 90 | 1RCP009CR | PNL527 | AS 1RCP M910 | 2PTB x 0,8mm2 BICA | [5 empty] | duplicate cable number
1 | RCP | 1RCPM0912 | IN | IN | OUT | NO | 2 | 1 | 1PTB (NA) | PVC | XLPE | 500V dc | V&T and FDR | 2RO (V&T) and 4RO (FDR) | NO | ABERDARE/AFRIICAN CABLES | IMS |  |  | 90 | 1RCP009CR | PNL528 | AS 1RCP M911 | 1PTB x 1mm2 | [5 empty] | duplicate cable number
1 | RCP | 1RCPM0913 | IN | IN | OUT | NO | 3 | 1 | 1TTB (A) | PVC | XLPE | 500V dc | V&T and FDR | 2RO (V&T) and 4RO (FDR) | NO | ABERDARE/AFRIICAN CABLES | IMS |  |  | 24 | 1RCP010CR | 1RCP007CR | IND 1R5 5071J IND | 1TTB x 1mm2 | [5 empty] | duplicate cable number
1 | RCP | 1RCPM0914 | IN | IN | OUT | NO | 3 | 1 | 1TTB (A) | PVC | XLPE | 500V dc | V&T and FDR | 2RO (V&T) and 4RO (FDR) | NO | ABERDARE/AFRIICAN CABLES | IMS |  |  | 24 | 1RCP010CR | 1RCP007CR | AS 1RCP M913 | 1TTB x 1mm2 | [5 empty] | duplicate cable number
1 | RCP | 1RCPM0915 | IN | IN | OUT | NO | 3 | 1 | 1TTB (A) | PVC | XLPE | 500V dc | V&T and FDR | 2RO (V&T) and 4RO (FDR) | NO | ABERDARE/AFRIICAN CABLES | IMS |  |  | 24 | 1RCP010CR | 1RCP007CR | AS 1RCP M913 | 1TTB x 1mm2 | [5 empty] | duplicate cable number
1 | RCP | 1RCPM0916 | IN | IN | OUT | NO | 3 | 1 | 1TTB (A) | PVC | XLPE | 500V dc | V&T and FDR | 2RO (V&T) and 4RO (FDR) | NO | ABERDARE/AFRIICAN CABLES | IMS |  |  | 24 | 1RCP010CR | 1RCP007CR | AS 1RCP M913 | 1TTB x 1mm2 | [5 empty] | duplicate cable number
1 | RCP | 1RCPM0917 | IN | IN | OUT | NO | 3 | 1 | 1TTB (A) | PVC | XLPE | 500V dc | V&T and FDR | 2RO (V&T) and 4RO (FDR) | NO | NIA (MODIFICATION) | IMS |  |  | 24 | 1RCP010CR | 1RCP007CR | AS 1RCP M913 | 1TTB x 1mm2 | [5 empty] | duplicate cable number
1 | RCP | 1RCPM0918 | IN | IN | OUT | NO | 3 | 1 | 1TTB (A) | PVC | XLPE | 500V dc | V&T and FDR | 2RO (V&T) and 4RO (FDR) | NO | NIA (MODIFICATION) | IMS |  |  | 26 | 1RCP011CR | 1RCP008CR | IND 1R5 5011E IND | 1TTB x 1mm2 | [5 empty] | duplicate cable number
1 | RCP | 1RCPM0919 | IN | IN | OUT | NO | 3 | 1 | 1TTB (A) | PVC | XLPE | 500V dc | V&T and FDR | 2RO (V&T) and 4RO (FDR) | NO | NIA (MODIFICATION) | IMS |  |  | 26 | 1RCP011CR | 1RCP008CR | AS 1RCP M918 | 1TTB x 1mm2 | [5 empty] | duplicate cable number
1 | RCP | 1RCPM0920 | IN | IN | OUT | NO | 3 | 1 | 1TTB (A) | PVC | XLPE | 500V dc | V&T and FDR | 2RO (V&T) and 4RO (FDR) | NO | NIA (MODIFICATION) | IMS |  |  | 26 | 1RCP011CR | 1RCP008CR | AS 1RCP M918 | 1TTB x 1mm2 | [5 empty] | duplicate cable number
1 | RCP | 1RCPM0921 | IN | IN | OUT | NO | 3 | 1 | 1TTB (A) | PVC | XLPE | 500V dc | V&T and FDR | 2RO (V&T) and 4RO (FDR) | NO | NIA (MODIFICATION) | IMS |  |  | 26 | 1RCP011CR | 1RCP008CR | AS 1RCP M918 | 1TTB x 1mm2 | [5 empty] | duplicate cable number
1 | RCP | 1RCPM0922 | IN | IN | OUT | NO | 3 | 1 | 1TTB (A) | PVC | XLPE | 500V dc | V&T and FDR | 2RO (V&T) and 4RO (FDR) | NO | NIA (MODIFICATION) | IMS |  |  | 26 | 1RCP011CR | 1RCP008CR | AS 1RCP M918 | 1TTB x 1mm2 | [5 empty] | duplicate cable number
1 | RCP | 1RCPM0923 | IN | IN | OUT | NO | 3 | 1 | 1TTB (A) | PVC | XLPE | 500V dc | V&T and FDR | 2RO (V&T) and 4RO (FDR) | NO | NIA (MODIFICATION) | IMS |  |  | 30 | 1RCP012CR | 1RCP009CR | IND 1R5 5071L IND | 1TTB x 1mm2 | [5 empty] | duplicate cable number
1 | RCP | 1RCPM0924 | IN | IN | OUT | NO | 3 | 1 | 1TTB (A) | PVC | XLPE | 500V dc | V&T and FDR | 2RO (V&T) and 4RO (FDR) | NO | NIA (MODIFICATION) | IMS |  |  | 30 | 1RCP012CR | 1RCP009CR | AS 1RCP M923 | 1TTB x 1mm2 | [5 empty] | duplicate cable number
1 | RCP | 1RCPM0925 | IN | IN | OUT | NO | 3 | 1 | 1TTB (A) | PVC | XLPE | 500V dc | V&T and FDR | 2RO (V&T) and 4RO (FDR) | NO | NIA (MODIFICATION) | IMS |  |  | 30 | 1RCP012CR | 1RCP009CR | AS 1RCP M923 | 1TTB x 1mm2 | [5 empty] | duplicate cable number
1 | RCP | 1RCPM0926 | IN | IN | OUT | NO | 3 | 1 | 1TTB (A) | PVC | XLPE | 500V dc | V&T and FDR | 2RO (V&T) and 4RO (FDR) | NO | NIA (MODIFICATION) | IMS |  |  | 30 | 1RCP012CR | 1RCP009CR | AS 1RCP M923 | 1TTB x 1mm2 | [5 empty] | duplicate cable number
1 | RCP | 1RCPM0927 | IN | IN | OUT | NO | 3 | 1 | 1TTB (A) | PVC | XLPE | 500V dc | V&T and FDR | 2RO (V&T) and 4RO (FDR) | NO | NIA (MODIFICATION) | IMS |  |  | 30 | 1RCP012CR | 1RCP009CR | AS 1RCP M923 | 1TTB x 1mm2 | [5 empty] | duplicate cable number
1 | RCP | 1RCPM0928 | IN | IN | OUT | NO | 16 | 0.8 | A | PVC | XLPE | 500V dc | V&T and FDR | 2RO (V&T) and 4RO (FDR) | NO | NIA (MODIFICATION) | IMS |  |  | 108 | PNL527 | 1RCP006CR | IND 1W5 5R01A 1W6 6R01A 6571A 6561C 6551A 1L6 6811DCB 6771CBA 6551PRST 6JB8A 1L5 5JB8A IND | 8PTB x 0,8mm2 BICA | [5 empty] | duplicate cable number
1 | RCP | 1RCPM0929 | IN | IN | OUT | NO | 16 | 0.8 | A | PVC | XLPE | 500V dc | V&T and FDR | 2RO (V&T) and 4RO (FDR) | NO | NIA (MODIFICATION) | IMS |  |  | 108 | PNL528 | 1RCP006CR | IND 1W5 5R02A 1W6 6R02A 6571A 6561C 6551A 1L6 6811DCB 6771CBA 6551PRST 6JB8A 1L5 5JB8A IND | 8PTB x 0,8mm2 BICA | [5 empty] | duplicate cable number
1 | RCP | 1RCPM0930 | IN | IN | OUT | NO | 2 | 1 | 1PTB (NA) | PVC | XLPE | 500V dc | V&T and FDR | 2RO (V&T) and 4RO (FDR) | NO | NIA (MODIFICATION) | IMS |  |  | 32 | 1RCP008CR | PNL528 | IND 1R5 5011EF 53A1A IND | 1PTB x 1mm2 | [5 empty] | duplicate cable number
1 | RCP | 1RCPM0931 | IN | IN | OUT | NO | 2 | 1 | 2PTB (NA) | PVC | XLPE | 500V dc | V&T and FDR | 2RO (V&T) and 4RO (FDR) | NO | NIA (MODIFICATION) | IMS |  |  |  | 1RCP013CR | P10 |  | 2PTB x 1mm2 | [5 empty] | not in pericles
1 | RCP | 1RCPM0932 | IN | IN | OUT | NO | 2 | 1 | 2PTB (NA) | PVC | XLPE | 500V dc | V&T and FDR | 2RO (V&T) and 4RO (FDR) | NO | NIA (MODIFICATION) | IMS |  |  |  | 1RCP013CR | 1RPN011CR |  | 2PTB x 1mm2 | [5 empty] | not in pericles
1 | RCP | 1RCPM0933 | IN: OUT; IN: OUT; OUT: OUT; NO: NO |  |  |  | NO | [5 empty] | SPARE | [8 empty] | not in pericles
1 | RCP | 1RCPM0934 | IN: OUT; IN: OUT; OUT: OUT; NO: NO |  |  |  | NO | [5 empty] | SPARE | [8 empty] | not in pericles
1 | RCP | 1RCPM0944 | IN | IN | OUT | NO | 2 | 1 | 1PTB (NA) | PVC | XLPE | 500V dc | V&T and FDR | 2RO (V&T) and 4RO (FDR) | NO | ABERDARE/AFRIICAN CABLES | IMS |  |  | 60 | 1PNL517 | 1KRG143AR | 1L609, IND, 1L6 6662J, H, F, E, D, C, B, A, 1L6 6591E, F, 1L6 6692B, C, D, 1L605, 1L6 6692E, F, 1W605, 1W6 6502A, B, C, D, 1W604, 1W6 6521A, B, 1W6 6R61A, 1W507, 1W5 5R61A, IND | 1PTB x 1mm2 | [5 empty] | duplicate cable number
1 | RCP | 1RCPM0945 | IN | IN | OUT | NO | 2 | 1 | 1PTB (NA) | PVC | XLPE | 500V dc | V&T and FDR | 2RO (V&T) and 4RO (FDR) | NO | ABERDARE/AFRIICAN CABLES | IMS |  |  | 60 | 1PNL517 | 1KRG143AR | 1L609, IND, 1L6 6662J, H, G, F, E, D, C, B, A, 1L6 6591E, F, 1L6 6692B, 1L605, 1L6 6692E, F, 1W605, 1W6 6502A, B, C, D, 1W604, 1W6 6521A, B, 1W6 6R61A, 1W507, 1W5 5R61A, IND | 1PTB x 1mm2 | [5 empty] | duplicate cable number
1 | RCP | 1RCPM0946 | IN | IN | OUT | NO | 2 | 1 | 1PTB (NA) | PVC | XLPE | 500V dc | V&T and FDR | 2RO (V&T) and 4RO (FDR) | NO | ABERDARE/AFRIICAN CABLES | IMS |  |  | 20 | 1KRG143AR | UNIT1CTRLRMT12 | 1L609, IND, 1L6 661B-A, 6701B-A, 6671L-E, IND | 1PTB x 1mm2 | [5 empty] | duplicate cable number
1 | RCP | 1RCPM0947 | IN | IN | OUT | NO | 2 | 1 | 1PTB (NA) | PVC | XLPE | 500V dc | V&T and FDR | 2RO (V&T) and 4RO (FDR) | NO | ABERDARE/AFRIICAN CABLES | IMS |  |  | 25 | 1KRG143AR | UNIT1CTRL | 1L609, IND, 6661B-A, 6701B-A, 6671L-E, IND | 1PTB x 1mm2 | [5 empty] | duplicate cable number
1 | RCP | 1RCPM0948 | IN | IN | OUT | NO | 2 | 1 | 1PTB (NA) | PVC | XLPE | 500V dc | V&T and FDR | 2RO (V&T) and 4RO (FDR) | NO | ABERDARE/AFRIICAN CABLES | IMS |  |  | 25 | 1KRG143AR | UNIT1CTRL | 1L609, IND, 1L6 6651A, B, C, 1L6 6721B, 1L6 6672H, G, F, E, IND | 1PTB x 1mm2 | [5 empty] | duplicate cable number
1 | RCP | 1RCPM0949 | IN | IN | OUT | NO | 8 | 1 | 8PTB (NA) | PVC | XLPE | 500V dc | V&T and FDR | 2RO (V&T) and 4RO (FDR) | NO | ABERDARE/AFRIICAN CABLES | IMS |  |  | 25 | 1KRG143AR | UNIT1CTRL | 1L609, IND, 1L6 6651A, B, C, 1L6 6721B, 1L6 6672H, G, F, E, IND | 8PTB x 1mm2 | [5 empty] | duplicate cable number
1 | RCP | 1RCPM0950 | IN | IN | OUT | NO | 2 | 1 | 1PTB (NA) | PVC | XLPE | 500V dc | V&T and FDR | 2RO (V&T) and 4RO (FDR) | NO | ABERDARE/AFRIICAN CABLES | IMS |  |  | 25 | 1KRG113AR | UNIT1CTRL | 1L609, IND, 1L6 6662J, 1L6 6642D, 1L6 6671B, C, D, IND | 1PTB x 1mm2 | [5 empty] | duplicate cable number
1 | RCP | 1RCPM0951 | IN | IN | OUT | NO | 2 | 1 | 1PTB (NA) | PVC | XLPE | 500V dc | V&T and FDR | 2RO (V&T) and 4RO (FDR) | NO | ABERDARE/AFRIICAN CABLES | IMS |  |  | 25 | 1KRG113AR | UNIT1CTRL | 1L609, IND, 1L6 6662J, 1L6 6642D, 1L6 6671B, C, D, IND | 1PTB x 1mm2 | [5 empty] | duplicate cable number
1 | RCP | 1RCPM0952 | IN | IN | OUT | NO | 2 | 1 | 1PTB (NA) | PVC | XLPE | 500V dc | V&T and FDR | 2RO (V&T) and 4RO (FDR) | NO | ABERDARE/AFRIICAN CABLES | IMS |  |  | 19 | 1RCP013CR | 1KRG143AR | IND (SITE RUN) | 1PTB x 1mm2 | [5 empty] | duplicate cable number
1 | RCP | 1RCPM0953 | IN | IN | OUT | NO | 2 | 1 | 1PTB (NA) | PVC | XLPE | 500V dc | V&T and FDR | 2RO (V&T) and 4RO (FDR) | NO | ABERDARE/AFRIICAN CABLES | IMS |  |  | 20 | 1RCP013CR | 1KRG143AR | IND (SITE RUN) | 1PTB x 1mm2 | [5 empty] | duplicate cable number
1 | RCP | 1RCPM0974 | IN | IN | OUT | NO | 2 | 1 | 1PTB (A) | PVC | XLPE | 500V dc | V&T and FDR | 2RO (V&T) and 4RO (FDR) | NO | ABERDARE/AFRIICAN CABLES | IMS |  |  | 60 | 1RCP600MN | 1PNL517 | IND, 1R 50Z1A, 1R 5101A-A, 5071H-H, IND | 1PTB x 1mm2 | [5 empty] | duplicate cable number
1 | RCP | 1RCPM0975 | IN | IN | OUT | NO | 2 | 1 | 1PTB (A) | PVC | XLPE | 500V dc | V&T and FDR | 2RO (V&T) and 4RO (FDR) | NO | ABERDARE/AFRIICAN CABLES | IMS |  |  | 60 | 1RCP602MN | 1PNL517 | IND,1R 50Z1A,1R 5101A-A,5071H-H,IND | 1PTB x 1mm2 | [5 empty] | duplicate cable number
1 | RCP | 1RCPM0981 | IN | IN | OUT | YES | 3 | 1 | 1TTB (NA) | PVC | XLPE | 500V dc | V&T and FDR | 2RO (V&T) and 4RO (FDR) | YES | ABERDARE/AFRIICAN CABLES | IMS |  |  | 40 | 1RCP152MM | 1L515 | 1R550ZA1, 1R5510A1, 1R5507F1, 1R5507E1, 1R5507D1, 1R5507D1 | 1TTB x 1mm2 | [5 empty] | duplicate cable number
1 | RCP | 1RCPM0982 | IN | IN | OUT | YES | 3 | 1 | 1TTB (NA) | PVC | XLPE | 500V dc | V&T and FDR | 2RO (V&T) and 4RO (FDR) | YES | ABERDARE/AFRIICAN CABLES | IMS |  |  | 40 | 1RCP252MM | 1L529 | 1R550ZA1, 1R5510A1, 1R5507F1, 1R5507E1, 1R5507D1, 1R5507D1 | 1TTB x 1mm2 | [5 empty] | duplicate cable number
1 | RCP | 1RCPM0983 | IN | IN | OUT | NO | 3 | 1 | 1TTB (NA) | PVC | XLPE | 500V dc | V&T and FDR | 2RO (V&T) and 4RO (FDR) | YES | ABERDARE/AFRIICAN CABLES | IMS |  |  | 20 | 1515C | 1KRG034AR | 1W6693A1,1W6693A1 | 1TTB x 1mm2 | [5 empty] | duplicate cable number
1 | RCP | 1RCPM0984 | IN | IN | OUT | NO | 3 | 1 | 1TTB (NA) | PVC | XLPE | 500V dc | V&T and FDR | 2RO (V&T) and 4RO (FDR) | NO | ABERDARE/AFRIICAN CABLES | IMS |  |  | 20 | 1529C | 1KRG024AR | 1W6690A2, 1W6690A2, 1W5590A2, 1W5590A2, 1W5590A2 | 1TTB x 1mm2 | [5 empty] | duplicate cable number
1 | RCP | 1RCPM0985 | IN | IN | OUT | YES | 3 | 1 | 1TTB (NA) | PVC | XLPE | 500V dc | V&T and FDR | 2RO (V&T) and 4RO (FDR) | YES | ABERDARE/AFRIICAN CABLES | IMS |  |  | 40 | 1RCP153MM | 1L515 | 1R550ZA1, 1R5510A1, 1R5507F1, 1R5507E1, 1R5507D1, 1R5507D1 | 1TTB x 1mm2 | [5 empty] | duplicate cable number
1 | RCP | 1RCPM0987 | IN | IN | OUT | NO | 3 | 1 | 1TTB (NA) | PVC | XLPE | 500V dc | V&T and FDR | 2RO (V&T) and 4RO (FDR) | NO | ABERDARE/AFRIICAN CABLES | IMS |  |  | 20 | 1515C | 1KRG034AR | 1W6693A1 - A1 | 1TTB x 1mm2 | [5 empty] | duplicate cable number
1 | RCP | 1RCPM0990 | IN | IN | OUT | NO | 2 | 1 | 1PTB (A) | PVC | XLPE | 500V dc | V&T and FDR | 2RO (V&T) and 4RO (FDR) | NO | NIA (MODIFICATION) | IMS |  |  |  | 1PEN515 | 1KRG031AR |  | 1PTB x 1mm2 | [5 empty] | not in pericles
1 | RCP | 1RCPM0991 | IN | IN | OUT | NO | 2 | 1 | 1PTB (NA) | PVC | XLPE | 500V dc | V&T and FDR | 2RO (V&T) and 4RO (FDR) | NO | NIA (MODIFICATION) | IMS |  |  | 55 | 1KRG031AR | 1KRG133AR | IND, 1W6551A, 1L6692E, 1L6691D, IND, 1L6612H-G, IND | 1PTB x 1mm2 | [5 empty] | duplicate cable number
1 | RCP | 1RCPM0992 | IN | IN | OUT | NO | 1 | NIA | Coaxial (NA) | PVC | PVC | 500V dc | V&T and FDR | 2RO (V&T) and 4RO (FDR) | NO | NIA (MODIFICATION) | IMS |  |  | 60 | 1PEN532 | 1RCP013CR | IND, 1W6R71A, 6571A, 6561C, 6551A, 1L6691L, IND, 6691E-D, IND | CO-AXIAL | [5 empty] | duplicate cable number
1 | RCP | 1RCPM0993 | IN | IN | OUT | NO | 1 | NIA | Coaxial (NA) | PVC | PVC | 500V dc | V&T and FDR | 2RO (V&T) and 4RO (FDR) | NO | NIA (MODIFICATION) | IMS |  |  |  | 1RCP703MN | 1PEN532 |  | CO-AXIAL | [5 empty] | not in pericles
1 | RCP | 1RCPM0994 | IN | IN | OUT | NO | 2 | 1 | 1PTB (NA) | PVC | XLPE | 500V dc | V&T and FDR | 2RO (V&T) and 4RO (FDR) | NO | NIA (MODIFICATION) | IMS |  |  | 25 | 1RCP013CR | 1KRG133AR | IND, 6651F, IND | 1PTB x 1mm2 | [5 empty] | duplicate cable number
1 | RCP | 1RCPM0995 | IN | IN | OUT | NO | 2 | 1 | 1PTB (A) | PVC | XLPE | 500V dc | V&T and FDR | 2RO (V&T) and 4RO (FDR) | NO | NIA (MODIFICATION) | IMS |  |  |  | 1PEN529 | 1KRG024AR |  | 1PTB x 1mm2 | [5 empty] | not in pericles
1 | RCP | 1RCPM0997 | IN | IN | OUT | NO | 1 | NIA | Coaxial (NA) | PVC | PVC | 500V dc | V&T and FDR | 2RO (V&T) and 4RO (FDR) | NO | NIA (MODIFICATION) | IMS |  |  |  | 1RCP704MN | 1PEN528 |  | CO-AXIAL | [5 empty] | not in pericles
1 | RCP | 1RCPM0998 | IN | IN | OUT | NO | 2 | 1 | 1PTB (NA) | PVC | XLPE | 500V dc | V&T and FDR | 2RO (V&T) and 4RO (FDR) | NO | NIA (MODIFICATION) | IMS |  |  | 33 | 1RCP018CR | 1KRG144AR | IND, 1L6612H, 6691D-C, IND, 6801A, IND | 1PTB x 1mm2 | [5 empty] | duplicate cable number
1 | RCP | 1RCPM0999 | IN | IN | OUT | NO | 2 | 1 | 1PTB (NA) | PVC | XLPE | 500V dc | V&T and FDR | 2RO (V&T) and 4RO (FDR) | NO | NIA (MODIFICATION) | IMS |  |  |  | 1KRG131AR | 1KRG133AR |  | 1PTB x 1mm2 | [5 empty] | not in pericles
1 | RCV | 1RCVM0300 | IN | IN | OUT | NO | 2 | 1 | 1PTB (NA) | PVC | PVC | 500V dc | V&T and FDR | 2RO (V&T) and 4RO (FDR) | YES | ALSTHOM | IMS | 35 | 0 | 35 | 1RCV012MN | 1KRG023AR | 2 01 1N3306A2 1N3A11 2 01 1N3306A2 1N3A11 2 02 1N3306B2 1N3A11 2 03 1N3306C2 1N3A11 2 04 1N3306D2 1N3A11 | 1PTB x 1mm2
1 | RCV | 1RCVM0301 | IN | IN | OUT | NO | 2 | 1 | 1PTB (NA) | PVC | PVC | 500V dc | V&T and FDR | 2RO (V&T) and 4RO (FDR) | YES | ALSTHOM | IMS | 36 | 0 | 36 | 1RCV011MN | 1KRG034AR | 3 01 1N3306A3 1N3A11 3 01 1N3306A3 1N3A11 3 02 1N3306B3 1N3A11 3 03 1N3306C3 1N3A11 3 04 1N3306D3 1N3A11 | 1PTB x 1mm2
1 | RCV | 1RCVM0302 | IN | IN | OUT | NO | 2 | 1 | 1PTB (NA) | PVC | PVC | 500V dc | V&T and FDR | 2RO (V&T) and 4RO (FDR) | NO | ALSTHOM | IMS | 125 | 0 | 125 | 1KRG124AR | 1RCV022MD | A 01 1N33A1A1 1N3A11 A 01 1N33A1A1 1N3A11 A 02 1N3308D1 1N3A11 A 03 1N3308E1 1N3A11 A 04 1N3308F1 1N3A11 A 05 1N3308G1 1N3A11 A 06 1L331LA1 1L308 A 07 1L441LA1 1L408 A 08 1L551LA1 1L509 A 09 1L661LA1 1L609 A 10 1L6669B2 1L609 A 11 1L6659F1 1L609 A 12 1L6659E1 1L609 A 13 1L6666A2 1L609 A 14 1L6666B2 1L609 A 15 1L6666C2 1L609 A 16 1L6666D2 1L609 A 17 1L6666E2 1L609 A 18 1L6666F2 1L609 A 19 1L6666G2 1L609 | 1PTB x 1mm2
1 | RCV | 1RCVM0303 | IN | IN | OUT | NO | 2 | 1 | 1PTB (NA) | PVC | PVC | 500V dc | V&T and FDR | 2RO (V&T) and 4RO (FDR) | NO | ALSTHOM | IMS | 63 | 0 | 63 | 1RCV004MP | 1KRG124AR | A 01 1N33A1A1 1N3A11 A 01 1N33A1A1 1N3A11 A 02 1N3308D1 1N3A11 A 03 1N3308E1 1N3A11 A 04 1N3308F1 1N3A11 A 05 1N3308G1 1N3A11 A 06 1L331LA1 1L308 A 07 1L441LA1 1L408 A 08 1L551LA1 1L509 A 09 1L661LA1 1L609 A 10 1L6669B2 1L609 A 11 1L6659F1 1L609 A 12 1L6659E1 1L609 A 13 1L6666A2 1L609 A 14 1L6666B2 1L609 A 15 1L6666C2 1L609 A 16 1L6666D2 1L609 A 17 1L6666E2 1L609 A 18 1L6666F2 1L609 | 1PTB x 1mm2
1 | RCV | 1RCVM0304 | IN | IN | OUT | NO | 2 | 1 | 1PTB (NA) | PVC | PVC | 500V dc | V&T and FDR | 2RO (V&T) and 4RO (FDR) | NO | ALSTHOM | IMS | 58 | 0 | 58 | 1RCV005MD | 1KRG124AR | A 01 1N33A1A1 1N3A11 A 01 1N33A1A1 1N3A11 A 02 1N3308D1 1N3A11 A 03 1N3308E1 1N3A11 A 04 1N3308F1 1N3A11 A 05 1N3308G1 1N3A11 A 06 1L331LA1 1L308 A 07 1L441LA1 1L408 A 08 1L551LA1 1L509 A 09 1L661LA1 1L609 A 10 1L6669B2 1L609 A 11 1L6659F1 1L609 A 12 1L6659E1 1L609 A 13 1L6666A2 1L609 A 14 1L6666B2 1L609 A 15 1L6666C2 1L609 A 16 1L6666D2 1L609 A 17 1L6666E2 1L609 A 18 1L6666F2 1L609 | 1PTB x 1mm2
1 | RCV | 1RCVM0305 | IN | IN | OUT | YES | 2 | 1 | 1PTB (NA) | PVC | PVC | 500V dc | V&T and FDR | 2RO (V&T) and 4RO (FDR) | NO | ALSTHOM | IMS | 72 | 0 | 72 | 1RCV038MD | A0507 | A 01 1R5501D1 1R520 A 01 1R5501D1 1R520 A 02 1R5501C1 1R520 A 03 1R5501B1 1R520 A 04 1R5502A1 1R520 A 05 1R5507A1 1R520 A 06 1R5507B1 1R520 A 07 1R5507C1 1R520 A 08 1R5507D1 1R510 A 08 1R5507D1 1R520 A 09 1R5507E1 1R510 A 10 1R5507F1 1R510 A 11 1R5510A1 1R510 | 1PTB x 1mm2
1 | RCV | 1RCVM0306 | IN | IN | OUT | NO | 2 | 1 | 1PTB (NA) | PVC | PVC | 500V dc | V&T and FDR | 2RO (V&T) and 4RO (FDR) | NO | ALSTHOM | IMS | 54 | 0 | 54 | A0507 | 1KRG124AR | A 01 1W66R6A1 1W604 A 01 1W66R6A1 1W604 A 02 1W6652B1 1W604 A 03 1W6652A1 1W604 A 04 1W6650D2 1W604 A 05 1W6650C2 1W604 A 06 1W6650B2 1W605 A 07 1W6650A2 1W605 A 08 1L6669F2 1L605 A 09 1L6669E2 1L605 A 10 1L6669D2 1L609 A 11 1L6669C2 1L609 A 12 1L6669B2 1L609 A 13 1L6659F1 1L609 A 14 1L6659E1 1L609 A 15 1L6666A2 1L609 A 16 1L6666B2 1L609 A 17 1L6666C2 1L609 A 18 1L6666D2 1L609 A 19 1L6666E2 1L609 A 20 1L6666F2 1L609 | 1PTB x 1mm2
1 | RCV | 1RCVM0307 | IN | IN | OUT | NO | 2 | 1 | 1PTB (NA) | PVC | PVC | 500V dc | V&T and FDR | 2RO (V&T) and 4RO (FDR) | NO | ALSTHOM | IMS | 69 | 0 | 69 | A0810 | 1RCV039MD | A 01 1R5510A1 1R510 A 01 1R5510A1 1R510 A 02 1R5507F1 1R510 A 03 1R5507E1 1R510 A 04 1R5507D1 1R510 A 04 1R5507D1 1R520 A 05 1R5507C1 1R520 A 06 1R5507B1 1R520 A 07 1R5507A1 1R520 A 08 1R5502A1 1R520 A 09 1R5501B1 1R520 A 10 1R5501C1 1R520 A 11 1R5501D1 1R520 | 1PTB x 1mm2
1 | RCV | 1RCVM0308 | IN | IN | OUT | NO | 2 | 1 | 1PTB (NA) | PVC | PVC | 500V dc | V&T and FDR | 2RO (V&T) and 4RO (FDR) | NO | ALSTHOM | IMS | 68 | 0 | 68 | A0810 | 1KRG124AR | A 01 1W66R6A1 1W604 A 01 1W66R6A1 1W604 A 02 1W6652B1 1W604 A 03 1W6652A1 1W604 A 04 1W6650D2 1W604 A 05 1W66R1A2 1W604 A 06 1W55R1A2 1W507 A 07 1W5516A1 1W507 A 08 1W55R4A2 1W507 A 09 1W55R4B2 1W507 A 10 1W66R4A2 1W604 A 11 1W6650D1 1W604 A 12 1W6650C1 1W604 A 13 1W6650B1 1W605 A 14 1W6650A1 1W605 A 15 1L6669F1 1L605 A 16 1L6669E1 1L605 A 17 1L6669D1 1L609 A 18 1L6669C1 1L609 A 19 1L6669B1 1L609 A 20 1L6659F1 1L609 A 21 1L6659E1 1L609 A 22 1L6666A2 1L609 A 23 1L6666B2 1L609 A 24 1L6666C2 1L609 A 25 1L6666D2 1L609 A 26 1L6666E2 1L609 A 27 1L6666F2 1L609 | 1PTB x 1mm2
1 | RCV | 1RCVM0309 | IN | IN | OUT | NO | 2 | 1 | 1PTB (NA) | PVC | PVC | 500V dc | V&T and FDR | 2RO (V&T) and 4RO (FDR) | NO | ALSTHOM | IMS | 58 | 0 | 58 | 1RCV010MP | 1KRG124AR | A 01 1N3308E1 1N3A11 A 01 1N3308E1 1N3A11 A 02 1N3308F1 1N3A11 A 03 1N3308G1 1N3A11 A 04 1L331LA1 1L308 A 05 1L441LA1 1L408 A 06 1L551LA1 1L509 A 07 1L661LA1 1L609 A 08 1L6669B2 1L609 A 09 1L6659F1 1L609 A 10 1L6659E1 1L609 A 11 1L6666A2 1L609 A 12 1L6666B2 1L609 A 13 1L6666C2 1L609 A 14 1L6666D2 1L609 A 15 1L6666E2 1L609 A 16 1L6666F2 1L609 | 1PTB x 1mm2
1 | RCV | 1RCVM0310 | IN | IN | OUT | NO | 2 | 1 | 1PTB (NA) | PVC | PVC | 500V dc | V&T and FDR | 2RO (V&T) and 4RO (FDR) | NO | ALSTHOM | IMS | 58 | 0 | 58 | 1RCV017MP | 1KRG124AR | A 01 1N33A1A1 1N3A11 A 01 1N33A1A1 1N3A11 A 02 1N3308D1 1N3A11 A 03 1N3308E1 1N3A11 A 04 1N3308F1 1N3A11 A 05 1N3308G1 1N3A11 A 06 1L331LA1 1L308 A 07 1L441LA1 1L408 A 08 1L551LA1 1L509 A 09 1L661LA1 1L609 A 10 1L6669B2 1L609 A 11 1L6659F1 1L609 A 12 1L6659E1 1L609 A 13 1L6666A2 1L609 A 14 1L6666B2 1L609 A 15 1L6666C2 1L609 A 16 1L6666D2 1L609 A 17 1L6666E2 1L609 A 18 1L6666F2 1L609 | 1PTB x 1mm2
1 | RCV | 1RCVM0311 | IN | IN | OUT | NO | 2 | 1 | 1PTB (NA) | PVC | PVC | 500V dc | V&T and FDR | 2RO (V&T) and 4RO (FDR) | NO | ALSTHOM | IMS | 58 | 0 | 58 | 1RCV018MD | 1KRG124AR | A 01 1N33A1A1 1N3A11 A 01 1N33A1A1 1N3A11 A 02 1N3308D1 1N3A11 A 03 1N3308E1 1N3A11 A 04 1N3308F1 1N3A11 A 05 1N3308G1 1N3A11 A 06 1L331LA1 1L308 A 07 1L441LA1 1L408 A 08 1L551LA1 1L509 A 09 1L661LA1 1L609 A 10 1L6669B2 1L609 A 11 1L6659F1 1L609 A 12 1L6659E1 1L609 A 13 1L6666A2 1L609 A 14 1L6666B2 1L609 A 15 1L6666C2 1L609 A 16 1L6666D2 1L609 A 17 1L6666E2 1L609 A 18 1L6666F2 1L609 | 1PTB x 1mm2
1 | RCV | 1RCVM0312 | IN | IN | OUT | NO | 2 | 1 | 1PTB (NA) | PVC | PVC | 500V dc | V&T and FDR | 2RO (V&T) and 4RO (FDR) | NO | ALSTHOM | IMS | 54 | 0 | 54 | 1RCV421ID | 1KRG124AR | A 01 1N3308E1 1N3A11 A 01 1N3308E1 1N3A11 A 02 1N3308F1 1N3A11 A 03 1N3308G1 1N3A11 A 04 1L331LA1 1L308 A 05 1L441LA1 1L408 A 06 1L551LA1 1L509 A 07 1L661LA1 1L609 A 08 1L6669B2 1L609 A 09 1L6659F1 1L609 A 10 1L6659E1 1L609 A 11 1L6666A2 1L609 A 12 1L6666B2 1L609 A 13 1L6666C2 1L609 A 14 1L6666D2 1L609 A 15 1L6666E2 1L609 A 16 1L6666F2 1L609 | 1PTB x 1mm2
1 | RCV | 1RCVM0313 | IN | IN | OUT | NO | 2 | 1 | 1PTB (NA) | PVC | PVC | 500V dc | V&T and FDR | 2RO (V&T) and 4RO (FDR) | NO | ALSTHOM | IMS | 66 | 0 | 66 | 1RCV412ID | 1KRG124AR | A 01 1N33A1A1 1N3A11 A 01 1N33A1A1 1N3A11 A 02 1N3308D1 1N3A11 A 03 1N3308E1 1N3A11 A 04 1N3308F1 1N3A11 A 05 1N3308G1 1N3A11 A 06 1L331LA1 1L308 A 07 1L441LA1 1L408 A 08 1L551LA1 1L509 A 09 1L661LA1 1L609 A 10 1L6669B2 1L609 A 11 1L6659F1 1L609 A 12 1L6659E1 1L609 A 13 1L6666A2 1L609 A 14 1L6666B2 1L609 A 15 1L6666C2 1L609 A 16 1L6666D2 1L609 A 17 1L6666E2 1L609 A 18 1L6666F2 1L609 A 19 1L6666G2 1L609 | 1PTB x 1mm2
1 | RCV | 1RCVM0314 | IN | IN | OUT | NO | 2 | 1 | 1PTB (NA) | PVC | PVC | 500V dc | V&T and FDR | 2RO (V&T) and 4RO (FDR) | NO | ALSTHOM | IMS | 58 | 0 | 58 | 1RCV418ID | 1KRG124AR | A 01 1N33A1A1 1N3A11 A 01 1N33A1A1 1N3A11 A 02 1N3308D1 1N3A11 A 03 1N3308E1 1N3A11 A 04 1N3308F1 1N3A11 A 05 1N3308G1 1N3A11 A 06 1L331LA1 1L308 A 07 1L441LA1 1L408 A 08 1L551LA1 1L509 A 09 1L661LA1 1L609 A 10 1L6669B2 1L609 A 11 1L6659F1 1L609 A 12 1L6659E1 1L609 A 13 1L6666A2 1L609 A 14 1L6666B2 1L609 A 15 1L6666C2 1L609 A 16 1L6666D2 1L609 A 17 1L6666E2 1L609 A 18 1L6666F2 1L609 | 1PTB x 1mm2
1 | RCV | 1RCVM0315 | IN | IN | OUT | NO | 2 | 1 | 1PTB (NA) | PVC | PVC | 500V dc | V&T and FDR | 2RO (V&T) and 4RO (FDR) | NO | ALSTHOM | IMS | 20 | 0 | 20 | 1RCV408ID | 1KRG124AR | A 01 1L6657L2 1L607 A 01 1L6657L2 1L607 A 02 1L6664A2 1L609 A 03 1L6664B2 1L609 A 04 1L6665J1 1L609 A 05 1L6665H1 1L609 A 06 1L6665G1 1L609 A 07 1L6665F1 1L609 | 1PTB x 1mm2
1 | RCV | 1RCVM0316 | IN | IN | OUT | NO | 2 | 1 | 1PTB (NA) | PVC | PVC | 500V dc | V&T and FDR | 2RO (V&T) and 4RO (FDR) | NO | ALSTHOM | IMS | 16 | 0 | 16 | 1RCV411ID | 1KRG124AR | A 01 1L6667E1 1L609 A 01 1L6667E1 1L609 A 02 1L6667F1 1L609 A 03 1L6667G1 1L609 A 04 1L6667H1 1L609 A 05 1L6672B1 1L609 A 06 1L6665D1 1L609 A 07 1L6665E1 1L609 A 08 1L6665F1 1L609 | 1PTB x 1mm2
1 | RCV | 1RCVM0317 | IN | IN | OUT | NO | 2 | 1 | 1PTB (NA) | PVC | PVC | 500V dc | V&T and FDR | 2RO (V&T) and 4RO (FDR) | NO | ALSTHOM | IMS | 16 | 0 | 16 | 1RCV415ID | 1KRG124AR | A 01 1L6667E1 1L609 A 01 1L6667E1 1L609 A 02 1L6667F1 1L609 A 03 1L6667G1 1L609 A 04 1L6667H1 1L609 A 05 1L6672B1 1L609 A 06 1L6665D1 1L609 A 07 1L6665E1 1L609 A 08 1L6665F1 1L609 | 1PTB x 1mm2
1 | RCV | 1RCVM0318 | IN | IN | OUT | NO | 2 | 1 | 1PTB (NA) | PVC | PVC | 500V dc | V&T and FDR | 2RO (V&T) and 4RO (FDR) | NO | ALSTHOM | IMS | 16 | 0 | 16 | 1RCV401ID | 1KRG124AR | A 01 1L6667E1 1L609 A 01 1L6667E1 1L609 A 02 1L6667F1 1L609 A 03 1L6667G1 1L609 A 04 1L6667H1 1L609 A 05 1L6672B1 1L609 A 06 1L6665D1 1L609 A 07 1L6665E1 1L609 A 08 1L6665F1 1L609 | 1PTB x 1mm2
1 | RCV | 1RCVM0319 | IN | IN | OUT | NO | 2 | 1 | 1PTB (NA) | PVC | PVC | 500V dc | V&T and FDR | 2RO (V&T) and 4RO (FDR) | NO | ALSTHOM | IMS | 20 | 0 | 20 | 1RCV404ID | 1KRG124AR | A 01 1L6657L2 1L607 A 01 1L6657L2 1L607 A 02 1L6664A2 1L609 A 03 1L6664B2 1L609 A 04 1L6665J1 1L609 A 05 1L6665H1 1L609 A 06 1L6665G1 1L609 A 07 1L6665F1 1L609 | 1PTB x 1mm2
1 | RCV | 1RCVM0320 | IN | IN | OUT | NO | 2 | 1 | 1PTB (NA) | PVC | PVC | 500V dc | V&T and FDR | 2RO (V&T) and 4RO (FDR) | NO | ALSTHOM | IMS | 20 | 0 | 20 | 1RCV404ID | 1KRG124AR | A 01 1L6657L2 1L607 A 01 1L6657L2 1L607 A 02 1L6664A2 1L609 A 03 1L6664B2 1L609 A 04 1L6665J1 1L609 A 05 1L6665H1 1L609 A 06 1L6665G1 1L609 A 07 1L6665F1 1L609 | 1PTB x 1mm2
1 | RCV | 1RCVM0321 | IN | IN | OUT | NO | 2 | 1 | 1PTB (NA) | PVC | PVC | 500V dc | V&T and FDR | 2RO (V&T) and 4RO (FDR) | NO | ALSTHOM | IMS | 20 | 0 | 20 | 1RCV406ID | 1KRG124AR | A 01 1L6657L2 1L607 A 01 1L6657L2 1L607 A 02 1L6664A2 1L609 A 03 1L6664B2 1L609 A 04 1L6665J1 1L609 A 05 1L6665H1 1L609 A 06 1L6665G1 1L609 A 07 1L6665F1 1L609 | 1PTB x 1mm2
1 | RCV | 1RCVM0322 | IN | IN | OUT | NO | 2 | 1 | 1PTB (NA) | PVC | PVC | 500V dc | V&T and FDR | 2RO (V&T) and 4RO (FDR) | NO | ALSTHOM | IMS | 20 | 0 | 20 | 1RCV406ID | 1KRG124AR | A 01 1L6657L2 1L607 A 01 1L6657L2 1L607 A 02 1L6664A2 1L609 A 03 1L6664B2 1L609 A 04 1L6665J1 1L609 A 05 1L6665H1 1L609 A 06 1L6665G1 1L609 A 07 1L6665F1 1L609 | 1PTB x 1mm2
1 | RCV | 1RCVM0323 | IN | IN | OUT | NO | 2 | 1 | 1PTB (NA) | PVC | PVC | 500V dc | V&T and FDR | 2RO (V&T) and 4RO (FDR) | NO | ALSTHOM | IMS | 43 | 0 | 43 | 1RCV420ID | 1KRG124AR | A 01 1L4447A1 1L405 A 01 1L4447A1 1L405 A 01 1L4447A1 1L408 A 02 1L44LNA1 1L408 A 03 1L55LNA1 1L505 A 04 1L66LNA1 1L605 A 05 1L6680C1 1L605 A 06 1L6680B1 1L605 A 07 1L6680A1 1L605 A 08 1L6669F1 1L605 A 09 1L6669E1 1L605 A 10 1L6669D1 1L609 A 11 1L6669C1 1L609 A 12 1L6669B1 1L609 A 13 1L6659F1 1L609 A 14 1L6659E1 1L609 A 15 1L6666A2 1L609 A 16 1L6666B2 1L609 A 17 1L6666C2 1L609 A 18 1L6666D2 1L609 A 19 1L6666E2 1L609 A 20 1L6666F2 1L609 | 1PTB x 1mm2
1 | RCV | 1RCVM0324 | IN | IN | OUT | NO | 2 | 1 | 1PTB (NA) | PVC | PVC | 500V dc | V&T and FDR | 2RO (V&T) and 4RO (FDR) | NO | ALSTHOM | IMS | 43 | 0 | 43 | 1RCV419ID | 1KRG124AR | A 01 1L4447A1 1L405 A 01 1L4447A1 1L405 A 01 1L4447A1 1L408 A 02 1L44LNA1 1L408 A 03 1L55LNA1 1L505 A 04 1L66LNA1 1L605 A 05 1L6680C1 1L605 A 06 1L6680B1 1L605 A 07 1L6680A1 1L605 A 08 1L6669F1 1L605 A 09 1L6669E1 1L605 A 10 1L6669D1 1L609 A 11 1L6669C1 1L609 A 12 1L6669B1 1L609 A 13 1L6659F1 1L609 A 14 1L6659E1 1L609 A 15 1L6666A2 1L609 A 16 1L6666B2 1L609 A 17 1L6666C2 1L609 A 18 1L6666D2 1L609 A 19 1L6666E2 1L609 A 20 1L6666F2 1L609 | 1PTB x 1mm2
1 | RCV | 1RCVM0325 | IN | IN | OUT | NO | 2 | 1 | 1PTB (NA) | PVC | PVC | 500V dc | V&T and FDR | 2RO (V&T) and 4RO (FDR) | NO | ALSTHOM | IMS | 58 | 0 | 58 | 1RCV061VP | 1KRG124AR | A 01 1N33A1A1 1N3A11 A 01 1N33A1A1 1N3A11 A 02 1N3308D1 1N3A11 A 03 1N3308E1 1N3A11 A 04 1N3308F1 1N3A11 A 05 1N3308G1 1N3A11 A 06 1L331LA1 1L308 A 07 1L441LA1 1L408 A 08 1L551LA1 1L509 A 09 1L661LA1 1L609 A 10 1L6669B2 1L609 A 11 1L6659F1 1L609 A 12 1L6659E1 1L609 A 13 1L6666A2 1L609 A 14 1L6666B2 1L609 A 15 1L6666C2 1L609 A 16 1L6666D2 1L609 A 17 1L6666E2 1L609 A 18 1L6666F2 1L609 | 1PTB x 1mm2
1 | RCV | 1RCVM0327 | IN | IN | OUT | NO | 2 | 1 | 1PTB (NA) | PVC | PVC | 500V dc | V&T and FDR | 2RO (V&T) and 4RO (FDR) | NO | ALSTHOM | IMS | 19 | 0 | 19 | 1KRG124AR | 1RCV401EN | A 01 1L6665F1 1L609 A 01 1L6665F1 1L609 A 02 1L6665G1 1L609 A 03 1L6665H1 1L609 A 04 1L6665J1 1L609 A 05 1L6664B2 1L609 A 06 1L6664A2 1L609 A 07 1L6657L2 1L607 | 1PTB x 1mm2
1 | RCV | 1RCVM0328 | IN | IN | OUT | NO | 2 | 1 | 1PTB (NA) | PVC | PVC | 500V dc | V&T and FDR | 2RO (V&T) and 4RO (FDR) | NO | ALSTHOM | IMS | 19 | 0 | 19 | 1KRG124AR | 1RCV401EN | A 01 1L6665F1 1L609 A 01 1L6665F1 1L609 A 02 1L6665G1 1L609 A 03 1L6665H1 1L609 A 04 1L6665J1 1L609 A 05 1L6664B2 1L609 A 06 1L6664A2 1L609 A 07 1L6657L2 1L607 | 1PTB x 1mm2
1 | RCV | 1RCVM0329 | IN | IN | OUT | NO | 2 | 1 | 1PTB (NA) | PVC | PVC | 500V dc | V&T and FDR | 2RO (V&T) and 4RO (FDR) | NO | ALSTHOM | IMS | 19 | 0 | 19 | 1KRG124AR | 1KSC404EN | A 01 1L6665F1 1L609 A 01 1L6665F1 1L609 A 02 1L6665G1 1L609 A 03 1L6665H1 1L609 A 04 1L6665J1 1L609 A 05 1L6664B2 1L609 A 06 1L6664A2 1L609 A 07 1L6657L2 1L607 | 1PTB x 1mm2
1 | RCV | 1RCVM0330 | IN | IN | OUT | NO | 2 | 1 | 1PTB (NA) | PVC | PVC | 500V dc | V&T and FDR | 2RO (V&T) and 4RO (FDR) | NO | ALSTHOM | IMS | 19 | 0 | 19 | 1KRG124AR | 1KSC404EN | A 01 1L6665F1 1L609 A 01 1L6665F1 1L609 A 02 1L6665G1 1L609 A 03 1L6665H1 1L609 A 04 1L6665J1 1L609 A 05 1L6664B2 1L609 A 06 1L6664A2 1L609 A 07 1L6657L2 1L607 | 1PTB x 1mm2
1 | RCV | 1RCVM0331 | IN | IN | OUT | NO | 2 | 1 | 1PTB (NA) | PVC | PVC | 500V dc | V&T and FDR | 2RO (V&T) and 4RO (FDR) | NO | ALSTHOM | IMS | 19 | 0 | 19 | 1KRG124AR | 1KSC404EN | A 01 1L6665F1 1L609 A 01 1L6665F1 1L609 A 02 1L6665G1 1L609 A 03 1L6665H1 1L609 A 04 1L6665J1 1L609 A 05 1L6664B2 1L609 A 06 1L6664A2 1L609 A 07 1L6657L2 1L607 | 1PTB x 1mm2
1 | RCV | 1RCVM0332 | IN | IN | OUT | NO | 2 | 1 | 1PTB (NA) | PVC | PVC | 500V dc | V&T and FDR | 2RO (V&T) and 4RO (FDR) | NO | ALSTHOM | IMS | 19 | 0 | 19 | 1KRG124AR | 1KSC404EN | A 01 1L6665F1 1L609 A 01 1L6665F1 1L609 A 02 1L6665G1 1L609 A 03 1L6665H1 1L609 A 04 1L6665J1 1L609 A 05 1L6664B2 1L609 A 06 1L6664A2 1L609 A 07 1L6657L2 1L607 | 1PTB x 1mm2
1 | RCV | 1RCVM0333 | IN | IN | OUT | NO | 2 | 1 | 1PTB (NA) | PVC | PVC | 500V dc | V&T and FDR | 2RO (V&T) and 4RO (FDR) | NO | ALSTHOM | IMS | 16 | 0 | 16 | 1KRG124AR | 1RCV403EN | A 01 1L6665F1 1L609 A 01 1L6665F1 1L609 A 02 1L6665E1 1L609 A 03 1L6665D1 1L609 A 04 1L6672B1 1L609 A 05 1L6667H1 1L609 A 06 1L6667G1 1L609 A 07 1L6667F1 1L609 A 08 1L6667E1 1L609 | 1PTB x 1mm2
1 | RCV | 1RCVM0334 | IN | IN | OUT | NO | 2 | 1 | 1PTB (NA) | PVC | PVC | 500V dc | V&T and FDR | 2RO (V&T) and 4RO (FDR) | NO | ALSTHOM | IMS | 16 | 0 | 16 | 1KRG124AR | 1RCV403EN | A 01 1L6665F1 1L609 A 01 1L6665F1 1L609 A 02 1L6665E1 1L609 A 03 1L6665D1 1L609 A 04 1L6672B1 1L609 A 05 1L6667H1 1L609 A 06 1L6667G1 1L609 A 07 1L6667F1 1L609 A 08 1L6667E1 1L609 | 1PTB x 1mm2
1 | RCV | 1RCVM0335 | IN | IN | OUT | NO | 3 | 1 | 1TTB (NA) | PVC | PVC | 500V dc | V&T and FDR | 2RO (V&T) and 4RO (FDR) | YES | ALSTHOM | IMS | 59 | 0 | 59 | 1RCV013MT | 1KRG123AR | A 01 1N3308E1 1N3A11 A 01 1N3308E1 1N3A11 A 02 1N3308F1 1N3A11 A 03 1N3308G1 1N3A11 A 04 1L331LA1 1L308 A 05 1L441LA1 1L408 A 06 1L551LA1 1L509 A 07 1L661LA1 1L609 A 08 1L6669B2 1L609 A 09 1L6659F1 1L609 A 10 1L6659E1 1L609 A 11 1L6666A2 1L609 A 12 1L6666B2 1L609 A 13 1L6666C2 1L609 A 14 1L6666D2 1L609 A 15 1L6666E2 1L609 A 16 1L6666F2 1L609 A 17 1L6666G2 1L609 | 1TTB x 1mm2
1 | RCV | 1RCVM0336 | IN | IN | OUT | NO | 3 | 1 | 1TTB (NA) | PVC | PVC | 500V dc | V&T and FDR | 2RO (V&T) and 4RO (FDR) | YES | ALSTHOM | IMS | 59 | 0 | 59 | 1RCV064MT | 1KRG123AR | A 01 1N33A1A1 1N3A11 A 01 1N33A1A1 1N3A11 A 02 1N3308D1 1N3A11 A 03 1N3308E1 1N3A11 A 04 1N3308F1 1N3A11 A 05 1N3308G1 1N3A11 A 06 1L331LA1 1L308 A 07 1L441LA1 1L408 A 08 1L551LA1 1L509 A 09 1L661LA1 1L609 A 10 1L6669B2 1L609 A 11 1L6659F1 1L609 A 12 1L6659E1 1L609 A 13 1L6666A2 1L609 A 14 1L6666B2 1L609 A 15 1L6666C2 1L609 A 16 1L6666D2 1L609 A 17 1L6666E2 1L609 A 18 1L6666F2 1L609 A 19 1L6666G2 1L609 | 1TTB x 1mm2
1 | RCV | 1RCVM0337 | IN | IN | OUT | NO | 3 | 1 | 1TTB (NA) | PVC | PVC | 500V dc | V&T and FDR | 2RO (V&T) and 4RO (FDR) | YES | ALSTHOM | IMS | 66 | 0 | 66 | 1RCV045MT | 1KRG123AR | A 01 1N33A1A1 1N3A11 A 01 1N33A1A1 1N3A11 A 02 1N3308D1 1N3A11 A 03 1N3308E1 1N3A11 A 04 1N3308F1 1N3A11 A 05 1N3308G1 1N3A11 A 06 1L331LA1 1L308 A 07 1L441LA1 1L408 A 08 1L551LA1 1L509 A 09 1L661LA1 1L609 A 10 1L6669B2 1L609 A 11 1L6659F1 1L609 A 12 1L6659E1 1L609 A 13 1L6666A2 1L609 A 14 1L6666B2 1L609 A 15 1L6666C2 1L609 A 16 1L6666D2 1L609 A 17 1L6666E2 1L609 A 18 1L6666F2 1L609 A 19 1L6666G2 1L609 | 1TTB x 1mm2
1 | RCV | 1RCVM0338 | IN | IN | OUT | NO | 3 | 1 | 1TTB (NA) | PVC | PVC | 500V dc | V&T and FDR | 2RO (V&T) and 4RO (FDR) | YES | ALSTHOM | IMS | 64 | 0 | 64 | 1RCV002MT | 1KRG123AR | A 01 1N33A1A1 1N3A11 A 01 1N33A1A1 1N3A11 A 02 1N3308D1 1N3A11 A 03 1N3308E1 1N3A11 A 04 1N3308F1 1N3A11 A 05 1N3308G1 1N3A11 A 06 1L331LA1 1L308 A 07 1L441LA1 1L408 A 08 1L551LA1 1L509 A 09 1L661LA1 1L609 A 10 1L6669B2 1L609 A 11 1L6659F1 1L609 A 12 1L6659E1 1L609 A 13 1L6666A2 1L609 A 14 1L6666B2 1L609 A 15 1L6666C2 1L609 A 16 1L6666D2 1L609 A 17 1L6666E2 1L609 A 18 1L6666F2 1L609 A 19 1L6666G2 1L609 | 1TTB x 1mm2
1 | RCV | 1RCVM0339 | IN | IN | OUT | YES | 3 | 1 | 1TTB (A) | PVC | PVC | 500V dc | V&T and FDR | 2RO (V&T) and 4RO (FDR) | NO | ALSTHOM | IMS | 74 | 0 | 74 | 1RCV0011T | A1114 | A 01 1R1120A1 1R145 A 01 1R1120A1 1R145 A 02 1R1120B1 1R144 A 03 1R1120C1 1R120 A 04 1R223VA1 1R220 A 05 1R333VA1 1R320 A 06 1R443VA1 1R420 A 07 1R553VA1 1R520 A 08 1R5502A1 1R520 A 09 1R5507A1 1R520 A 10 1R5507B1 1R520 A 11 1R5507C1 1R520 A 12 1R5507D1 1R510 A 12 1R5507D1 1R520 A 13 1R5507E1 1R510 A 14 1R5507F1 1R510 A 15 1R5510A1 1R510 | 1TTB x 1mm2
1 | RCV | 1RCVM0340 | IN | IN | OUT | NO | 3 | 1 | 1TTB (NA) | PVC | PVC | 500V dc | V&T and FDR | 2RO (V&T) and 4RO (FDR) | NO | ALSTHOM | IMS | 55 | 0 | 55 | A1114 | 1KRG123AR | A 01 1W66R6A1 1W604 A 01 1W66R6A1 1W604 A 02 1W6652B1 1W604 A 03 1W6652A1 1W604 A 04 1W6650D2 1W604 A 05 1W6650C2 1W604 A 06 1W6650B2 1W605 A 07 1W6650A2 1W605 A 08 1L6669F2 1L605 A 09 1L6669E2 1L605 A 10 1L6669D2 1L609 A 11 1L6669C2 1L609 A 12 1L6669B2 1L609 A 13 1L6659F1 1L609 A 14 1L6659E1 1L609 A 15 1L6666A2 1L609 A 16 1L6666B2 1L609 A 17 1L6666C2 1L609 A 18 1L6666D2 1L609 A 19 1L6666E2 1L609 A 20 1L6666F2 1L609 A 21 1L6666G2 1L609 | 1TTB x 1mm2
1 | RCV | 1RCVM0341 | IN | IN | OUT | YES | 3 | 1 | 1TTB (NA) | PVC | PVC | 500V dc | V&T and FDR | 2RO (V&T) and 4RO (FDR) | NO | ALSTHOM | IMS | 79 | 0 | 79 | 1RCV019MT | A1518 | A 01 1R1120A1 1R145 A 01 1R1120A1 1R145 A 02 1R1120B1 1R144 A 03 1R1120C1 1R120 A 04 1R223VA1 1R220 A 05 1R333VA1 1R320 A 06 1R443VA1 1R420 A 07 1R553VA1 1R520 A 08 1R5502A1 1R520 A 09 1R5507A1 1R520 A 10 1R5507B1 1R520 A 11 1R5507C1 1R520 A 12 1R5507D1 1R510 A 12 1R5507D1 1R520 A 13 1R5507E1 1R510 A 14 1R5507F1 1R510 A 15 1R5510A1 1R510 | 1TTB x 1mm2
1 | RCV | 1RCVM0342 | IN | IN | OUT | NO | 3 | 1 | 1TTB (NA) | PVC | PVC | 500V dc | V&T and FDR | 2RO (V&T) and 4RO (FDR) | NO | ALSTHOM | IMS | 55 | 0 | 55 | A1518 | 1KRG123AR | A 01 1W66R6A1 1W604 A 01 1W66R6A1 1W604 A 02 1W6652B1 1W604 A 03 1W6652A1 1W604 A 04 1W6650D2 1W604 A 05 1W6650C2 1W604 A 06 1W6650B2 1W605 A 07 1W6650A2 1W605 A 08 1L6669F2 1L605 A 09 1L6669E2 1L605 A 10 1L6669D2 1L609 A 11 1L6669C2 1L609 A 12 1L6669B2 1L609 A 13 1L6659F1 1L609 A 14 1L6659E1 1L609 A 15 1L6666A2 1L609 A 16 1L6666B2 1L609 A 17 1L6666C2 1L609 A 18 1L6666D2 1L609 A 19 1L6666E2 1L609 A 20 1L6666F2 1L609 A 21 1L6666G2 1L609 | 1TTB x 1mm2
1 | RCV | 1RCVM0343 | IN | IN | OUT | NO | 2 | 1 | 1PTB (NA) | PVC | PVC | 500V dc | V&T and FDR | 2RO (V&T) and 4RO (FDR) | NO | ALSTHOM | IMS | 44 | 0 | 44 | 1KRG123AR | 1KPR003BN | A 01 1L6666G2 1L609 A 01 1L6666G2 1L609 A 02 1L6666F2 1L609 A 03 1L6666E2 1L609 A 04 1L6666D2 1L609 A 05 1L6666C2 1L609 A 06 1L6666B2 1L609 A 07 1L6666A2 1L609 A 08 1L6659E1 1L609 A 09 1L6659F1 1L609 A 10 1L6669B1 1L609 A 11 1L6669C1 1L609 A 12 1L6669D1 1L609 A 13 1L6669E1 1L605 A 14 1L6669F1 1L605 A 15 1L6680A1 1L605 A 16 1L6680B1 1L605 A 17 1L6680C1 1L605 A 18 1L66LNA1 1L605 A 19 1L55LNA1 1L505 A 20 1L44LNA1 1L408 A 21 1L4447A1 1L405 A 21 1L4447A1 1L408 | 1PTB x 1mm2
1 | RCV | 1RCVM0344 | IN | IN | OUT | NO | 2 | 1 | 1PTB (NA) | PVC | PVC | 500V dc | V&T and FDR | 2RO (V&T) and 4RO (FDR) | NO | ALSTHOM | IMS | 44 | 0 | 44 | 1KRG123AR | 1KPR003BN | A 01 1L6666G2 1L609 A 01 1L6666G2 1L609 A 02 1L6666F2 1L609 A 03 1L6666E2 1L609 A 04 1L6666D2 1L609 A 05 1L6666C2 1L609 A 06 1L6666B2 1L609 A 07 1L6666A2 1L609 A 08 1L6659E1 1L609 A 09 1L6659F1 1L609 A 10 1L6669B1 1L609 A 11 1L6669C1 1L609 A 12 1L6669D1 1L609 A 13 1L6669E1 1L605 A 14 1L6669F1 1L605 A 15 1L6680A1 1L605 A 16 1L6680B1 1L605 A 17 1L6680C1 1L605 A 18 1L66LNA1 1L605 A 19 1L55LNA1 1L505 A 20 1L44LNA1 1L408 A 21 1L4447A1 1L405 A 21 1L4447A1 1L408 | 1PTB x 1mm2
1 | RCV | 1RCVM0345 | IN | IN | OUT | NO | 2 | 1 | 1PTB (NA) | PVC | PVC | 500V dc | V&T and FDR | 2RO (V&T) and 4RO (FDR) | NO | ALSTHOM | IMS | 44 | 0 | 44 | 1KRG123AR | 1KPR003BN | A 01 1L6666G2 1L609 A 01 1L6666G2 1L609 A 02 1L6666F2 1L609 A 03 1L6666E2 1L609 A 04 1L6666D2 1L609 A 05 1L6666C2 1L609 A 06 1L6666B2 1L609 A 07 1L6666A2 1L609 A 08 1L6659E1 1L609 A 09 1L6659F1 1L609 A 10 1L6669B1 1L609 A 11 1L6669C1 1L609 A 12 1L6669D1 1L609 A 13 1L6669E1 1L605 A 14 1L6669F1 1L605 A 15 1L6680A1 1L605 A 16 1L6680B1 1L605 A 17 1L6680C1 1L605 A 18 1L66LNA1 1L605 A 19 1L55LNA1 1L505 A 20 1L44LNA1 1L408 A 21 1L4447A1 1L405 A 21 1L4447A1 1L408 | 1PTB x 1mm2
1 | RCV | 1RCVM0346 | IN | IN | OUT | NO | 3 | 1 | 1TTB (NA) | PVC | PVC | 500V dc | V&T and FDR | 2RO (V&T) and 4RO (FDR) | YES | ALSTHOM | IMS | 20 | 0 | 20 | 1RCV003MT | 1RCV001AR | IND (SITE RUN) | 1TTB x 1mm2
1 | RCV | 1RCVM0347 | IN | IN | OUT | NO | 32 | 0.34 | 16Pair (NA) | PVC | PVC | 500V dc | V&T and FDR | 2RO (V&T) and 4RO (FDR) | NO | ALSTHOM | IMS | 18 | 0 | 18 | 1RCV401RC | 1KRG123AR | A 01 1L6657L2 1L607 A 01 1L6657L2 1L607 A 02 1L6664A2 1L609 A 03 1L6664B2 1L609 A 04 1L6665J1 1L609 A 05 1L6665H1 1L609 A 06 1L6665G1 1L609 | 16Pair x 0,34mm2
1 | RCV | 1RCVM0348 | IN | IN | OUT | NO | 32 | 0.34 | 16Pair (NA) | PVC | PVC | 500V dc | V&T and FDR | 2RO (V&T) and 4RO (FDR) | NO | ALSTHOM | IMS | 18 | 0 | 18 | 1RCV411RC | 1KRG123AR | A 01 1L6657L2 1L607 A 01 1L6657L2 1L607 A 02 1L6664A2 1L609 A 03 1L6664B2 1L609 A 04 1L6665J1 1L609 A 05 1L6665H1 1L609 A 06 1L6665G1 1L609 | 16Pair x 0,34mm2
1 | RCV | 1RCVM0349 | IN | IN | OUT | NO | 32 | 0.34 | 16Pair (NA) | PVC | PVC | 500V dc | V&T and FDR | 2RO (V&T) and 4RO (FDR) | NO | ALSTHOM | IMS | 18 | 0 | 18 | 1RCV408RC | 1KRG123AR | A 01 1L6657L2 1L607 A 01 1L6657L2 1L607 A 02 1L6664A2 1L609 A 03 1L6664B2 1L609 A 04 1L6665J1 1L609 A 05 1L6665H1 1L609 A 06 1L6665G1 1L609 | 16Pair x 0,34mm2
1 | RCV | 1RCVM0350 | IN | IN | OUT | NO | 32 | 0.34 | 16Pair (NA) | PVC | PVC | 500V dc | V&T and FDR | 2RO (V&T) and 4RO (FDR) | NO | ALSTHOM | IMS | 18 | 0 | 18 | 1RCV409RC | 1KRG123AR | A 01 1L6657L2 1L607 A 01 1L6657L2 1L607 A 02 1L6664A2 1L609 A 03 1L6664B2 1L609 A 04 1L6665J1 1L609 A 05 1L6665H1 1L609 A 06 1L6665G1 1L609 | 16Pair x 0,34mm2
1 | RCV | 1RCVM0351 | IN | IN | OUT | NO | 32 | 0.34 | 16Pair (NA) | PVC | PVC | 500V dc | V&T and FDR | 2RO (V&T) and 4RO (FDR) | NO | ALSTHOM | IMS | 18 | 0 | 18 | 1RCV407RC | 1KRG123AR | A 01 1L6657L2 1L607 A 01 1L6657L2 1L607 A 02 1L6664A2 1L609 A 03 1L6664B2 1L609 A 04 1L6665J1 1L609 A 05 1L6665H1 1L609 A 06 1L6665G1 1L609 | 16Pair x 0,34mm2
1 | RCV | 1RCVM0352 | IN | IN | OUT | NO | 32 | 0.34 | 16Pair (NA) | PVC | PVC | 500V dc | V&T and FDR | 2RO (V&T) and 4RO (FDR) | NO | ALSTHOM | IMS | 17 | 0 | 17 | 1RCV403RC | 1KRG123AR | A 01 1L6667E1 1L609 A 01 1L6667E1 1L609 A 02 1L6667F1 1L609 A 03 1L6667G1 1L609 A 04 1L6667H1 1L609 A 05 1L6672B1 1L609 A 06 1L6665D1 1L609 A 07 1L6665E1 1L609 A 08 1L6665F1 1L609 A 09 1L6665G1 1L609 | 16Pair x 0,34mm2
1 | RCV | 1RCVM0353 | IN | IN | OUT | NO | 2 | 1 | 1PTB (NA) | PVC | PVC | 500V dc | V&T and FDR | 2RO (V&T) and 4RO (FDR) | NO | ALSTHOM | IMS | 82 | 0 | 82 | 1RCV030VP | 1KPR003BN | A 01 1N3308B1 1N3C14 A 01 1N3308B1 1N3C14 A 02 1N3308C1 1N3A11 A 03 1N3308D1 1N3A11 A 04 1N3308E1 1N3A11 A 05 1N3308F1 1N3A11 A 06 1N3308G1 1N3A11 A 07 1L331LA1 1L308 A 08 1L441LA1 1L408 A 09 1L551LA1 1L509 A 10 1L661LA1 1L609 A 11 1L6669C2 1L609 A 12 1L6669D2 1L609 A 13 1L6669E2 1L605 A 14 1L6669F2 1L605 A 15 1L6680A1 1L605 A 16 1L6680B1 1L605 A 17 1L6680C1 1L605 A 18 1L66LNA1 1L605 A 19 1L55LNA1 1L505 A 20 1L44LNA1 1L408 A 21 1L4447A1 1L405 A 21 1L4447A1 1L408 | 1PTB x 1mm2
1 | RCV | 1RCVM0354 | IN | IN | OUT | NO | 2 | 1 | 1PTB (NA) | PVC | PVC | 500V dc | V&T and FDR | 2RO (V&T) and 4RO (FDR) | NO | ALSTHOM | IMS | 43 | 0 | 43 | 1RCV417ID | 1KRG124AR | A 01 1L4447A1 1L405 A 01 1L4447A1 1L405 A 01 1L4447A1 1L408 A 02 1L44LNA1 1L408 A 03 1L55LNA1 1L505 A 04 1L66LNA1 1L605 A 05 1L6680C1 1L605 A 06 1L6680B1 1L605 A 07 1L6680A1 1L605 A 08 1L6669F1 1L605 A 09 1L6669E1 1L605 A 10 1L6669D1 1L609 A 11 1L6669C1 1L609 A 12 1L6669B1 1L609 A 13 1L6659F1 1L609 A 14 1L6659E1 1L609 A 15 1L6666A2 1L609 A 16 1L6666B2 1L609 A 17 1L6666C2 1L609 A 18 1L6666D2 1L609 A 19 1L6666E2 1L609 A 20 1L6666F2 1L609 | 1PTB x 1mm2
1 | RCV | 1RCVM0355 | IN | IN | OUT | NO | 2 | 1 | 1PTB (NA) | PVC | PVC | 500V dc | V&T and FDR | 2RO (V&T) and 4RO (FDR) | NO | ALSTHOM | IMS | 70 | 0 | 70 | 1RCV013VP | 1KPR003BN | A 01 1N33A1A1 1N3A11 A 01 1N33A1A1 1N3A11 A 02 1N3308D1 1N3A11 A 03 1N3308E1 1N3A11 A 04 1N3308F1 1N3A11 A 05 1N3308G1 1N3A11 A 06 1L331LA1 1L308 A 07 1L441LA1 1L408 A 08 1L551LA1 1L509 A 09 1L661LA1 1L609 A 10 1L6669C2 1L609 A 11 1L6669D2 1L609 A 12 1L6669E2 1L605 A 13 1L6669F2 1L605 A 14 1L6680A1 1L605 A 15 1L6680B1 1L605 A 16 1L6680C1 1L605 A 17 1L66LNA1 1L605 A 18 1L55LNA1 1L505 A 19 1L44LNA1 1L408 A 20 1L4447A1 1L405 A 20 1L4447A1 1L408 | 1PTB x 1mm2
1 | RCV | 1RCVM0356 | IN | IN | OUT | NO | 2 | 1 | 1PTB (NA) | PVC | PVC | 500V dc | V&T and FDR | 2RO (V&T) and 4RO (FDR) | NO | ALSTHOM | IMS | 103 | 0 | 103 | 1RCV046VP | 1KPR003BN | A 01 1L4447A1 1L405 A 01 1L4447A1 1L405 A 01 1L4447A1 1L408 A 02 1L44LNA1 1L408 A 03 1L55LNA1 1L505 A 04 1L66LNA1 1L605 A 05 1L6680C1 1L605 A 06 1L6680B1 1L605 A 07 1L6680A1 1L605 A 08 1L6669F2 1L605 A 09 1L6669E2 1L605 A 10 1L6669D2 1L609 A 11 1L6669C2 1L609 A 12 1L661LA1 1L609 A 13 1L551LA1 1L509 A 14 1L441LA1 1L408 A 15 1L331LA1 1L308 A 16 1N3308G1 1N3A11 A 17 1N3308F1 1N3A11 A 18 1N3308E1 1N3A11 A 19 1N3308D1 1N3A11 A 20 1N33A1A1 1N3A11 | 1PTB x 1mm2
1 | RCV | 1RCVM0357 | IN | IN | OUT | NO | 32 | 0.34 | 16Pair (NA) | PVC | PVC | 500V dc | V&T and FDR | 2RO (V&T) and 4RO (FDR) | NO | ALSTHOM | IMS | 17 | 0 | 17 | 1KRG122AR | 1RCV405RC | A 01 1L6666G2 1L609 A 01 1L6666G2 1L609 A 02 1L6666H2 1L609 A 03 1L6666J2 1L609 A 04 1L6664D2 1L609 A 05 1L6667A1 1L609 A 06 1L6667B1 1L609 A 07 1L6667C1 1L609 A 08 1L6667D1 1L609 A 09 1L6667E1 1L609 | 16Pair x 0,34mm2
1 | RCV | 1RCVM0358 | IN | IN | OUT | NO | 2 | 1 | 1PTB (NA) | PVC | PVC | 500V dc | V&T and FDR | 2RO (V&T) and 4RO (FDR) | NO | ALSTHOM | IMS | 44 | 0 | 44 | 1KRG122AR | 1KPR003BN | A 01 1L6666G2 1L609 A 01 1L6666G2 1L609 A 02 1L6666F2 1L609 A 03 1L6666E2 1L609 A 04 1L6666D2 1L609 A 05 1L6666C2 1L609 A 06 1L6666B2 1L609 A 07 1L6666A2 1L609 A 08 1L6659E1 1L609 A 09 1L6659F1 1L609 A 10 1L6669B1 1L609 A 11 1L6669C1 1L609 A 12 1L6669D1 1L609 A 13 1L6669E1 1L605 A 14 1L6669F1 1L605 A 15 1L6680A1 1L605 A 16 1L6680B1 1L605 A 17 1L6680C1 1L605 A 18 1L66LNA1 1L605 A 19 1L55LNA1 1L505 A 20 1L44LNA1 1L408 A 21 1L4447A1 1L405 A 21 1L4447A1 1L408 | 1PTB x 1mm2
1 | RCV | 1RCVM0359 | IN | IN | OUT | NO | 2 | 1 | 1PTB (NA) | PVC | PVC | 500V dc | V&T and FDR | 2RO (V&T) and 4RO (FDR) | NO | ALSTHOM | IMS | 54 | 0 | 54 | A1921 | 1KPR003BN | A 01 1W66R6A1 1W604 A 01 1W66R6A1 1W604 A 02 1W6652B1 1W604 A 03 1W6652A1 1W604 A 04 1W6650D2 1W604 A 05 1W6650C2 1W604 A 06 1W6650B2 1W605 A 07 1W6650A2 1W605 A 08 1L6669F2 1L605 A 09 1L6680A1 1L605 A 10 1L6680B1 1L605 A 11 1L6680C1 1L605 A 12 1L66LNA1 1L605 A 13 1L55LNA1 1L505 A 14 1L44LNA1 1L408 A 15 1L4447A1 1L405 A 15 1L4447A1 1L408 | 1PTB x 1mm2
1 | RCV | 1RCVM0360 | IN | IN | IN | NO | 2 | 1 | 1PTB ADR (A) | PVC | EPR | 500V dc | V&T and FDR | 2RO (V&T) and 4RO (FDR) | NO | ALSTHOM | IMS | 74 | 0 | 74 | A1921 | 1RCV310VP | A 01 1R5510A1 1R510 A 01 1R5510A1 1R510 A 02 1R5507F1 1R510 A 03 1R5507E1 1R510 A 04 1R5507D1 1R510 A 04 1R5507D1 1R520 A 05 1R5507C1 1R520 A 06 1R5507B1 1R520 A 07 1R5507A1 1R520 A 08 1R5502A1 1R520 A 09 1R553VA1 1R520 A 10 1R443VA1 1R420 A 11 1R333VA1 1R320 A 12 1R223VA1 1R220 A 13 1R1120C1 1R120 A 14 1R1120B1 1R144 A 15 1R1120A1 1R145 | 1PTB x 1mm2
1 | RCV | 1RCVM0361 | IN | IN | OUT | NO | 2 | 1 | 1PTB (NA) | PVC | PVC | 500V dc | V&T and FDR | 2RO (V&T) and 4RO (FDR) | NO | ALSTHOM | IMS | 43 | 0 | 43 | A0103 | 1RCV037MD | A 01 1R550ZA1 1R510 A 01 1R550ZA1 1R510 A 02 1R5510A1 1R510 A 03 1R5507F1 1R510 A 04 1R5507E1 1R510 | 1PTB x 1mm2
1 | RCV | 1RCVM0362 | IN | IN | OUT | NO | 2 | 1 | 1PTB (NA) | PVC | PVC | 500V dc | V&T and FDR | 2RO (V&T) and 4RO (FDR) | NO | ALSTHOM | IMS | 58 | 0 | 58 | A0103 | 1KRG113AR | A 01 1W55R6A1 1W507 A 01 1W55R6A1 1W507 A 02 1W66R6A1 1W604 A 03 1W6652B1 1W604 A 04 1W6652A1 1W604 A 05 1W6650D2 1W604 A 06 1W6650C2 1W604 A 07 1W6650B2 1W605 A 08 1W6650A2 1W605 A 09 1L6669F2 1L605 A 10 1L6669E2 1L605 A 11 1L6669D2 1L609 A 12 1L6669C2 1L609 A 13 1L6669B2 1L609 A 14 1L6659F1 1L609 A 15 1L6659E1 1L609 A 16 1L6666A2 1L609 A 17 1L6666B2 1L609 A 18 1L6666C2 1L609 A 19 1L6666D2 1L609 A 20 1L6666E2 1L609 A 21 1L6666F2 1L609 A 22 1L6666G2 1L609 A 23 1L6666H2 1L609 A 24 1L6666J2 1L609 | 1PTB x 1mm2
1 | RCV | 1RCVM0363 | IN | IN | OUT | NO | 2 | 1 | 1PTB (NA) | PVC | PVC | 500V dc | V&T and FDR | 2RO (V&T) and 4RO (FDR) | NO | ALSTHOM | IMS | 46 | 0 | 46 | A0406 | 1RCV036MD | A 01 1R5507H1 1R510 A 01 1R5507H1 1R510 A 02 1R5507G1 1R510 A 03 1R5510A1 1R510 A 04 1R550ZA1 1R510 | 1PTB x 1mm2
1 | RCV | 1RCVM0364 | IN | IN | OUT | NO | 2 | 1 | 1PTB (NA) | PVC | PVC | 500V dc | V&T and FDR | 2RO (V&T) and 4RO (FDR) | NO | ALSTHOM | IMS | 58 | 0 | 58 | A0406 | 1KRG113AR | A 01 1W55R6A1 1W507 A 01 1W55R6A1 1W507 A 02 1W66R6A1 1W604 A 03 1W6652B1 1W604 A 04 1W6652A1 1W604 A 05 1W6650D2 1W604 A 06 1W6650C2 1W604 A 07 1W6650B2 1W605 A 08 1W6650A2 1W605 A 09 1L6669F2 1L605 A 10 1L6669E2 1L605 A 11 1L6669D2 1L609 A 12 1L6669C2 1L609 A 13 1L6669B2 1L609 A 14 1L6659F1 1L609 A 15 1L6659E1 1L609 A 16 1L6666A2 1L609 A 17 1L6666B2 1L609 A 18 1L6666C2 1L609 A 19 1L6666D2 1L609 A 20 1L6666E2 1L609 A 21 1L6666F2 1L609 A 22 1L6666G2 1L609 A 23 1L6666H2 1L609 A 24 1L6666J2 1L609 | 1PTB x 1mm2
1 | RCV | 1RCVM0365 | IN | IN | OUT | YES | 2 | 1 | 1PTB (NA) | PVC | PVC | 500V dc | V&T and FDR | 2RO (V&T) and 4RO (FDR) | NO | ALSTHOM | IMS | 69 | 0 | 69 | 1RCV048MP | A0709 | A 01 1R5501A1 1R520 A 01 1R5501A1 1R520 A 01 1R5501A1 1R530 A 02 1R5502A1 1R520 A 03 1R5507A1 1R520 A 04 1R5507B1 1R520 A 05 1R5507C1 1R520 A 06 1R5507D1 1R510 A 06 1R5507D1 1R520 A 07 1R5507E1 1R510 A 08 1R5507F1 1R510 A 09 1R5510A1 1R510 A 10 1R550ZA1 1R510 | 1PTB x 1mm2
1 | RCV | 1RCVM0366 | IN | IN | OUT | NO | 2 | 1 | 1PTB (NA) | PVC | PVC | 500V dc | V&T and FDR | 2RO (V&T) and 4RO (FDR) | NO | ALSTHOM | IMS | 58 | 0 | 58 | A0709 | 1KRG113AR | A 01 1W55R6A1 1W507 A 01 1W55R6A1 1W507 A 02 1W66R6A1 1W604 A 03 1W6652B1 1W604 A 04 1W6652A1 1W604 A 05 1W6650D2 1W604 A 06 1W6650C2 1W604 A 07 1W6650B2 1W605 A 08 1W6650A2 1W605 A 09 1L6669F2 1L605 A 10 1L6669E2 1L605 A 11 1L6669D2 1L609 A 12 1L6669C2 1L609 A 13 1L6669B2 1L609 A 14 1L6659F1 1L609 A 15 1L6659E1 1L609 A 16 1L6666A2 1L609 A 17 1L6666B2 1L609 A 18 1L6666C2 1L609 A 19 1L6666D2 1L609 A 20 1L6666E2 1L609 A 21 1L6666F2 1L609 A 22 1L6666G2 1L609 A 23 1L6666H2 1L609 A 24 1L6666J2 1L609 | 1PTB x 1mm2
1 | RCV | 1RCVM0367 | IN | IN | OUT | NO | 2 | 1 | 1PTB (NA) | PVC | PVC | 500V dc | V&T and FDR | 2RO (V&T) and 4RO (FDR) | NO | ALSTHOM | IMS | 127 | 0 | 127 | 1KRG113AR | 1RCV021MD | A 01 1N33A1A1 1N3A11 A 01 1N33A1A1 1N3A11 A 02 1N3308D1 1N3A11 A 03 1N3308E1 1N3A11 A 04 1N3308F1 1N3A11 A 05 1N3308G1 1N3A11 A 06 1L331LA1 1L308 A 07 1L441LA1 1L408 A 08 1L551LA1 1L509 A 09 1L661LA1 1L609 A 10 1L6669B2 1L609 A 11 1L6659F1 1L609 A 12 1L6659E1 1L609 A 13 1L6666A2 1L609 A 14 1L6666B2 1L609 A 15 1L6666C2 1L609 A 16 1L6666D2 1L609 A 17 1L6666E2 1L609 A 18 1L6666F2 1L609 A 19 1L6666G2 1L609 | 1PTB x 1mm2
1 | RCV | 1RCVM0368 | IN | IN | OUT | NO | 2 | 1 | 1PTB (NA) | PVC | PVC | 500V dc | V&T and FDR | 2RO (V&T) and 4RO (FDR) | NO | ALSTHOM | IMS | 69 | 0 | 69 | 1KRG113AR | 1RCV410ID | A 01 1L6665J1 1L609 A 01 1L6665J1 1L609 A 02 1L6665H1 1L609 A 03 1L6665G1 1L609 A 04 1L6665F1 1L609 A 05 1L6665E1 1L609 A 06 1L6665D1 1L609 A 07 1L6665C1 1L609 A 08 1L6665B1 1L609 A 09 1L6665A1 1L609 A 10 1L6659D1 1L609 A 11 1L6659E1 1L609 A 12 1L6659F1 1L609 A 13 1L6669B2 1L609 A 14 1L661LA1 1L609 A 15 1L551LA1 1L509 A 16 1L441LA1 1L408 A 17 1L331LA1 1L308 A 18 1N3308G1 1N3A11 A 19 1N3308F1 1N3A11 A 20 1N3308E1 1N3A11 A 21 1N3308D1 1N3A11 A 22 1N33A1A1 1N3A11 | 1PTB x 1mm2
1 | RCV | 1RCVM0369 | IN | IN | OUT | NO | 2 | 1 | 1PTB (NA) | PVC | PVC | 500V dc | V&T and FDR | 2RO (V&T) and 4RO (FDR) | NO | ALSTHOM | IMS | 15 | 0 | 15 | 1KRG113AR | 1RCV409ID | A 01 1L6666J2 1L609 A 01 1L6666J2 1L609 A 02 1L6664D2 1L609 A 03 1L6667A1 1L609 A 04 1L6667B1 1L609 A 05 1L6667C1 1L609 A 06 1L6667D1 1L609 A 07 1L6667E1 1L609 | 1PTB x 1mm2
1 | RCV | 1RCVM0370 | IN | IN | OUT | NO | 2 | 1 | 1PTB (NA) | PVC | PVC | 500V dc | V&T and FDR | 2RO (V&T) and 4RO (FDR) | NO | ALSTHOM | IMS | 16 | 0 | 16 | 1KRG113AR | 1RCV402ID | A 01 1L6665J1 1L609 A 01 1L6665J1 1L609 A 02 1L6664B2 1L609 A 03 1L6664A2 1L609 A 04 1L6657L2 1L607 | 1PTB x 1mm2
1 | RCV | 1RCVM0371 | IN | IN | OUT | NO | 2 | 1 | 1PTB (NA) | PVC | PVC | 500V dc | V&T and FDR | 2RO (V&T) and 4RO (FDR) | NO | ALSTHOM | IMS | 16 | 0 | 16 | 1KRG113AR | 1RCV402ID | A 01 1L6665J1 1L609 A 01 1L6665J1 1L609 A 02 1L6664B2 1L609 A 03 1L6664A2 1L609 A 04 1L6657L2 1L607 | 1PTB x 1mm2
1 | RCV | 1RCVM0372 | IN | IN | OUT | NO | 2 | 1 | 1PTB (NA) | PVC | PVC | 500V dc | V&T and FDR | 2RO (V&T) and 4RO (FDR) | NO | ALSTHOM | IMS | 15 | 0 | 15 | 1KRG113AR | 1RCV403EN | A 01 1L6666J2 1L609 A 01 1L6666J2 1L609 A 02 1L6664D2 1L609 A 03 1L6667A1 1L609 A 04 1L6667B1 1L609 A 05 1L6667C1 1L609 A 06 1L6667D1 1L609 A 07 1L6667E1 1L609 | 1PTB x 1mm2
1 | RCV | 1RCVM0373 | IN | IN | OUT | NO | 2 | 1 | 1PTB (NA) | PVC | PVC | 500V dc | V&T and FDR | 2RO (V&T) and 4RO (FDR) | NO | ALSTHOM | IMS | 15 | 0 | 15 | 1KRG113AR | 1RCV403EN | A 01 1L6666J2 1L609 A 01 1L6666J2 1L609 A 02 1L6664D2 1L609 A 03 1L6667A1 1L609 A 04 1L6667B1 1L609 A 05 1L6667C1 1L609 A 06 1L6667D1 1L609 A 07 1L6667E1 1L609 | 1PTB x 1mm2
1 | RCV | 1RCVM0374 | IN | IN | OUT | NO | 2 | 1 | 1PTB (NA) | PVC | PVC | 500V dc | V&T and FDR | 2RO (V&T) and 4RO (FDR) | NO | ALSTHOM | IMS | 68 | 0 | 68 | A1012 | 1RCV258VP | A 01 1R550ZA1 1R510 A 01 1R550ZA1 1R510 A 02 1R5510A1 1R510 A 03 1R5507F1 1R510 A 04 1R5507E1 1R510 A 05 1R5507D1 1R510 A 05 1R5507D1 1R520 A 06 1R5507C1 1R520 A 07 1R5507B1 1R520 A 08 1R5507A1 1R520 A 09 1R5502A1 1R520 A 10 1R553VA1 1R520 A 11 1R443VA1 1R420 A 12 1R333VA1 1R320 | 1PTB x 1mm2
1 | RCV | 1RCVM0375 | IN | IN | OUT | NO | 2 | 1 | 1PTB (NA) | PVC | PVC | 500V dc | V&T and FDR | 2RO (V&T) and 4RO (FDR) | NO | ALSTHOM | IMS | 58 | 0 | 58 | 1KRG113AR | A1012 | A 01 1L6666J2 1L609 A 01 1L6666J2 1L609 A 02 1L6666H2 1L609 A 03 1L6666G2 1L609 A 04 1L6666F2 1L609 A 05 1L6666E2 1L609 A 06 1L6666D2 1L609 A 07 1L6666C2 1L609 A 08 1L6666B2 1L609 A 09 1L6666A2 1L609 A 10 1L6659E1 1L609 A 11 1L6659F1 1L609 A 12 1L6669B2 1L609 A 13 1L6669C2 1L609 A 14 1L6669D2 1L609 A 15 1L6669E2 1L605 A 16 1L6669F2 1L605 A 17 1W6650A2 1W605 A 18 1W6650B2 1W605 A 19 1W6650C2 1W604 A 20 1W6650D2 1W604 A 21 1W6652A1 1W604 A 22 1W6652B1 1W604 A 23 1W66R6A1 1W604 A 24 1W55R6A1 1W507 | 1PTB x 1mm2
1 | RCV | 1RCVM0376 | IN | IN | OUT | YES | 3 | 1 | 1TTB (NA) | PVC | PVC | 500V dc | V&T and FDR | 2RO (V&T) and 4RO (FDR) | NO | ALSTHOM | IMS | 68 | 0 | 68 | 1RCV049MT | A1316 | A 01 1R333VA1 1R320 A 01 1R333VA1 1R320 A 02 1R443VA1 1R420 A 03 1R553VA1 1R520 A 04 1R5502A1 1R520 A 05 1R5507A1 1R520 A 06 1R5507B1 1R520 A 07 1R5507C1 1R520 A 08 1R5507D1 1R510 A 08 1R5507D1 1R520 A 09 1R5507E1 1R510 A 10 1R5507F1 1R510 A 11 1R5510A1 1R510 A 12 1R550ZA1 1R510 | 1TTB x 1mm2
1 | RCV | 1RCVM0377 | IN | IN | OUT | NO | 3 | 1 | 1TTB (NA) | PVC | PVC | 500V dc | V&T and FDR | 2RO (V&T) and 4RO (FDR) | NO | ALSTHOM | IMS | 59 | 0 | 59 | 1KRG112AR | A1316 | A 01 1L6666J2 1L609 A 01 1L6666J2 1L609 A 02 1L6666H2 1L609 A 03 1L6666G2 1L609 A 04 1L6666F2 1L609 A 05 1L6666E2 1L609 A 06 1L6666D2 1L609 A 07 1L6666C2 1L609 A 08 1L6666B2 1L609 A 09 1L6666A2 1L609 A 10 1L6659E1 1L609 A 11 1L6659F1 1L609 A 12 1L6669B2 1L609 A 13 1L6669C2 1L609 A 14 1L6669D2 1L609 A 15 1L6669E2 1L605 A 16 1L6669F2 1L605 A 17 1W6650A2 1W605 A 18 1W6650B2 1W605 A 19 1W6650C2 1W604 A 20 1W6650D2 1W604 A 21 1W6652A1 1W604 A 22 1W6652B1 1W604 A 23 1W66R6A1 1W604 A 24 1W55R6A1 1W507 | 1TTB x 1mm2
1 | RCV | 1RCVM0378 | IN | IN | OUT | NO | 32 | 0.34 | 16Pair (NA) | PVC | PVC | 500V dc | V&T and FDR | 2RO (V&T) and 4RO (FDR) | NO | ALSTHOM | IMS | 15 | 0 | 15 | 1KRG112AR | 1RCV404RC | A 01 1L6665J1 1L609 A 01 1L6665J1 1L609 A 02 1L6664B2 1L609 A 03 1L6664A2 1L609 A 04 1L6657L2 1L607 | 16Pair x 0,34mm2
1 | RCV | 1RCVM0379 | IN | IN | OUT | NO | 2 | 1 | 1PTB (NA) | PVC | PVC | 500V dc | V&T and FDR | 2RO (V&T) and 4RO (FDR) | NO | ALSTHOM | IMS | 73 | 0 | 73 | A1719 | 1RCV040MD | A 01 1R5509A1 1R510 A 01 1R5509A1 1R510 A 02 1R5507F1 1R510 A 03 1R5507G1 1R510 A 04 1R5507H1 1R510 A 05 1R5507J1 1R530 A 06 1R5507K1 1R530 A 07 1R5507L1 1R530 | 1PTB x 1mm2
1 | RCV | 1RCVM0380 | IN | IN | OUT | NO | 2 | 1 | 1PTB (NA) | PVC | PVC | 500V dc | V&T and FDR | 2RO (V&T) and 4RO (FDR) | NO | ALSTHOM | IMS | 51 | 0 | 51 | 1KRG133AR | A1719 | A 01 1L6666D2 1L609 A 01 1L6666D2 1L609 A 02 1L6666C2 1L609 A 03 1L6666B2 1L609 A 04 1L6666A2 1L609 A 05 1L6659E1 1L609 A 06 1L6659F1 1L609 A 07 1L6669B2 1L609 A 08 1L6669C2 1L609 A 09 1L6669D2 1L609 A 10 1L6669E2 1L605 A 11 1L6669F2 1L605 A 12 1W6650A2 1W605 A 13 1W6650B2 1W605 A 14 1W6650C2 1W604 A 15 1W6650D2 1W604 A 16 1W6652A1 1W604 A 17 1W66R5A1 1W604 | 1PTB x 1mm2
1 | RCV | 1RCVM0381 | IN | IN | OUT | NO | 2 | 1 | 1PTB (NA) | PVC | PVC | 500V dc | V&T and FDR | 2RO (V&T) and 4RO (FDR) | NO | ALSTHOM | IMS | 83 | 0 | 83 | A2022 | 1RCV041MD | A 01 1R5509A1 1R510 A 01 1R5509A1 1R510 A 02 1R5507F1 1R510 A 03 1R5507G1 1R510 A 04 1R5507H1 1R510 A 05 1R5507J1 1R530 A 06 1R5507K1 1R530 | 1PTB x 1mm2
1 | RCV | 1RCVM0382 | IN | IN | OUT | NO | 2 | 1 | 1PTB (NA) | PVC | PVC | 500V dc | V&T and FDR | 2RO (V&T) and 4RO (FDR) | NO | ALSTHOM | IMS | 51 | 0 | 51 | 1KRG133AR | A2022 | A 01 1L6666D2 1L609 A 01 1L6666D2 1L609 A 02 1L6666C2 1L609 A 03 1L6666B2 1L609 A 04 1L6666A2 1L609 A 05 1L6659E1 1L609 A 06 1L6659F1 1L609 A 07 1L6669B2 1L609 A 08 1L6669C2 1L609 A 09 1L6669D2 1L609 A 10 1L6669E2 1L605 A 11 1L6669F2 1L605 A 12 1W6650A2 1W605 A 13 1W6650B2 1W605 A 14 1W6650C2 1W604 A 15 1W6650D2 1W604 A 16 1W6652A1 1W604 A 17 1W66R5A1 1W604 | 1PTB x 1mm2
1 | RCV | 1RCVM0383 | IN | IN | OUT | NO | 2 | 1 | 1PTB (NA) | PVC | PVC | 500V dc | V&T and FDR | 2RO (V&T) and 4RO (FDR) | NO | ALSTHOM | IMS | 120 | 0 | 120 | 1KRG133AR | 1RCV023MD | A 01 1N33A1A1 1N3A11 A 01 1N33A1A1 1N3A11 A 02 1N3308D1 1N3A11 A 03 1N3308E1 1N3A11 A 04 1N3308F1 1N3A11 A 05 1N3308G1 1N3A11 A 06 1L331LA1 1L308 A 07 1L441LA1 1L408 A 08 1L551LA1 1L509 A 09 1L661LA1 1L609 A 10 1L6669B2 1L609 A 11 1L6659F1 1L609 A 12 1L6659E1 1L609 A 13 1L6666A2 1L609 A 14 1L6666B2 1L609 A 15 1L6666C2 1L609 A 16 1L6666D2 1L609 A 17 1L6666E2 1L609 A 18 1L6666F2 1L609 A 19 1L6666G2 1L609 | 1PTB x 1mm2
1 | RCV | 1RCVM0384 | IN | IN | OUT | NO | 2 | 1 | 1PTB (NA) | PVC | PVC | 500V dc | V&T and FDR | 2RO (V&T) and 4RO (FDR) | NO | ALSTHOM | IMS | 120 | 0 | 120 | 1KRG133AR | 1RCV414ID | A 01 1N33A1A1 1N3A11 A 01 1N33A1A1 1N3A11 A 02 1N3308D1 1N3A11 A 03 1N3308E1 1N3A11 A 04 1N3308F1 1N3A11 A 05 1N3308G1 1N3A11 A 06 1L331LA1 1L308 A 07 1L441LA1 1L408 A 08 1L551LA1 1L509 A 09 1L661LA1 1L609 A 10 1L6669B2 1L609 A 11 1L6659F1 1L609 A 12 1L6659E1 1L609 A 13 1L6666A2 1L609 A 14 1L6666B2 1L609 A 15 1L6666C2 1L609 A 16 1L6666D2 1L609 A 17 1L6666E2 1L609 A 18 1L6666F2 1L609 A 19 1L6666G2 1L609 | 1PTB x 1mm2
1 | RCV | 1RCVM0385 | IN | IN | OUT | NO | 2 | 1 | 1PTB (NA) | PVC | PVC | 500V dc | V&T and FDR | 2RO (V&T) and 4RO (FDR) | NO | ALSTHOM | IMS | 14 | 0 | 14 | 1KRG133AR | 1RCV413ID | A 01 1L6665D1 1L609 A 01 1L6665D1 1L609 A 02 1L6672B1 1L609 A 03 1L6667H1 1L609 A 04 1L6667G1 1L609 A 05 1L6667F1 1L609 A 06 1L6667E1 1L609 | 1PTB x 1mm2
1 | RCV | 1RCVM0386 | IN | IN | OUT | NO | 2 | 1 | 1PTB (NA) | PVC | PVC | 500V dc | V&T and FDR | 2RO (V&T) and 4RO (FDR) | NO | ALSTHOM | IMS | 14 | 0 | 14 | 1KRG133AR | 1RCV403EN | A 01 1L6665D1 1L609 A 01 1L6665D1 1L609 A 02 1L6672B1 1L609 A 03 1L6667H1 1L609 A 04 1L6667G1 1L609 A 05 1L6667F1 1L609 A 06 1L6667E1 1L609 | 1PTB x 1mm2
1 | RCV | 1RCVM0387 | IN | IN | OUT | NO | 2 | 1 | 1PTB (NA) | PVC | PVC | 500V dc | V&T and FDR | 2RO (V&T) and 4RO (FDR) | NO | ALSTHOM | IMS | 14 | 0 | 14 | 1KRG133AR | 1RCV403EN | A 01 1L6665D1 1L609 A 01 1L6665D1 1L609 A 02 1L6672B1 1L609 A 03 1L6667H1 1L609 A 04 1L6667G1 1L609 A 05 1L6667F1 1L609 A 06 1L6667E1 1L609 | 1PTB x 1mm2
1 | RCV | 1RCVM0388 | IN | IN | OUT | NO | 32 | 0.34 | 16Pair (NA) | PVC | PVC | 500V dc | V&T and FDR | 2RO (V&T) and 4RO (FDR) | NO | ALSTHOM | IMS | 18 | 0 | 18 | 1KRG123AR | 1RCV413RC | A 01 1L6665G1 1L609 A 01 1L6665G1 1L609 A 02 1L6665H1 1L609 A 03 1L6665J1 1L609 A 04 1L6664B2 1L609 A 05 1L6664A2 1L609 A 06 1L6657L2 1L607 | 16Pair x 0,34mm2
1 | RCV | 1RCVM0390 | IN | IN | OUT | NO | 2 | 1 | 1PTB (VZ) | PVC | PVC | 500V dc | V&T and FDR | 2RO (V&T) and 4RO (FDR) | NO | ALSTHOM | IMS | 20 | 9 | 20 | 1KBS027CR | 1RCV100MT | IND (SITE RUN) | 1PTB x 1mm2
1 | RCV | 1RCVM0391 | IN | IN | OUT | NO | 2 | 1 | 1PTB (VZ) | PVC | PVC | 500V dc | V&T and FDR | 2RO (V&T) and 4RO (FDR) | NO | ALSTHOM | IMS | 20 | 9 | 20 | 1KBS027CR | 1RCV101MT | IND (SITE RUN) | 1PTB x 1mm2
1 | RCV | 1RCVM0392 | IN | IN | OUT | NO | 3 | 1 | 1TTB (NA) | PVC | PVC | 500V dc | V&T and FDR | 2RO (V&T) and 4RO (FDR) | NO | ALSTHOM | IMS | 20 | 9 | 20 | 1KBS026CR | 1RCV102MT | IND (SITE RUN) | 1TTB x 1mm2
1 | RCV | 1RCVM0393 | IN | IN | OUT | NO | 2 | 1 | 1PTB (VZ) | PVC | PVC | 500V dc | V&T and FDR | 2RO (V&T) and 4RO (FDR) | NO | ALSTHOM | IMS | 20 | 9 | 20 | 1KBS027CR | 1RCV110MT | IND (SITE RUN) | 1PTB x 1mm2
1 | RCV | 1RCVM0394 | IN | IN | OUT | NO | 2 | 1 | 1PTB (VZ) | PVC | PVC | 500V dc | V&T and FDR | 2RO (V&T) and 4RO (FDR) | NO | ALSTHOM | IMS | 20 | 9 | 20 | 1KBS027CR | 1RCV105MT | IND (SITE RUN) | 1PTB x 1mm2
1 | RCV | 1RCVM0395 | IN | IN | OUT | NO | 2 | 1 | 1PTB (VZ) | PVC | PVC | 500V dc | V&T and FDR | 2RO (V&T) and 4RO (FDR) | NO | ALSTHOM | IMS | 20 | 9 | 20 | 1KBS027CR | 1RCV106MT | IND (SITE RUN) | 1PTB x 1mm2
1 | RCV | 1RCVM0396 | IN | IN | OUT | NO | 2 | 1 | 1PTB (VZ) | PVC | PVC | 500V dc | V&T and FDR | 2RO (V&T) and 4RO (FDR) | NO | ALSTHOM | IMS | 20 | 14 | 20 | 1KBS027CR | 1RCV200MT | IND (SITE RUN) | 1PTB x 1mm2
1 | RCV | 1RCVM0397 | IN | IN | OUT | NO | 2 | 1 | 1PTB (VZ) | PVC | PVC | 500V dc | V&T and FDR | 2RO (V&T) and 4RO (FDR) | NO | ALSTHOM | IMS | 20 | 14 | 20 | 1KBS027CR | 1RCV201MT | IND (SITE RUN) | 1PTB x 1mm2
1 | RCV | 1RCVM0398 | IN | IN | OUT | NO | 3 | 1 | 1TTB (NA) | PVC | PVC | 500V dc | V&T and FDR | 2RO (V&T) and 4RO (FDR) | NO | ALSTHOM | IMS | 20 | 14 | 20 | 1KBS026CR | 1RCV202MT | IND (SITE RUN) | 1TTB x 1mm2
1 | RCV | 1RCVM0399 | IN | IN | OUT | NO | 2 | 1 | 1PTB (VZ) | PVC | PVC | 500V dc | V&T and FDR | 2RO (V&T) and 4RO (FDR) | NO | ALSTHOM | IMS | 20 | 14 | 20 | 1KBS027CR | 1RCV210MT | IND (SITE RUN) | 1PTB x 1mm2
1 | RCV | 1RCVM0400 | IN | IN | OUT | NO | 2 | 1 | 1PTB (VZ) | PVC | PVC | 500V dc | V&T and FDR | 2RO (V&T) and 4RO (FDR) | NO | ALSTHOM | IMS | 20 | 14 | 20 | 1KBS027CR | 1RCV205MT | IND (SITE RUN) | 1PTB x 1mm2
1 | RCV | 1RCVM0401 | IN | IN | OUT | NO | 2 | 1 | 1PTB (VZ) | PVC | PVC | 500V dc | V&T and FDR | 2RO (V&T) and 4RO (FDR) | NO | ALSTHOM | IMS | 20 | 14 | 20 | 1KBS027CR | 1RCV206MT | IND (SITE RUN) | 1PTB x 1mm2
1 | RCV | 1RCVM0402 | IN | IN | OUT | NO | 2 | 1 | 1PTB (VZ) | PVC | PVC | 500V dc | V&T and FDR | 2RO (V&T) and 4RO (FDR) | NO | ALSTHOM | IMS | 20 | 19 | 20 | 1KBS027CR | 1RCV300MT | IND (SITE RUN) | 1PTB x 1mm2
1 | RCV | 1RCVM0403 | IN | IN | OUT | NO | 2 | 1 | 1PTB (VZ) | PVC | PVC | 500V dc | V&T and FDR | 2RO (V&T) and 4RO (FDR) | NO | ALSTHOM | IMS | 20 | 19 | 20 | 1KBS027CR | 1RCV301MT | IND (SITE RUN) | 1PTB x 1mm2
1 | RCV | 1RCVM0404 | IN | IN | OUT | NO | 3 | 1 | 1TTB (NA) | PVC | PVC | 500V dc | V&T and FDR | 2RO (V&T) and 4RO (FDR) | NO | ALSTHOM | IMS | 20 | 19 | 20 | 1KBS026CR | 1RCV302MT | IND (SITE RUN) | 1TTB x 1mm2
1 | RCV | 1RCVM0405 | IN | IN | OUT | NO | 2 | 1 | 1PTB (VZ) | PVC | PVC | 500V dc | V&T and FDR | 2RO (V&T) and 4RO (FDR) | NO | ALSTHOM | IMS | 20 | 19 | 20 | 1KBS027CR | 1RCV310MT | IND (SITE RUN) | 1PTB x 1mm2
1 | RCV | 1RCVM0406 | IN | IN | OUT | NO | 2 | 1 | 1PTB (VZ) | PVC | PVC | 500V dc | V&T and FDR | 2RO (V&T) and 4RO (FDR) | NO | ALSTHOM | IMS | 20 | 19 | 20 | 1KBS027CR | 1RCV305MT | IND (SITE RUN) | 1PTB x 1mm2
1 | RCV | 1RCVM0407 | IN | IN | OUT | NO | 2 | 1 | 1PTB (VZ) | PVC | PVC | 500V dc | V&T and FDR | 2RO (V&T) and 4RO (FDR) | NO | ALSTHOM | IMS | 20 | 19 | 20 | 1KBS027CR | 1RCV306MT | IND (SITE RUN) | 1PTB x 1mm2
1 | RCV | 1RCVM0408 | IN | IN | OUT | NO | 3 | 1 | 1TTB (NA) | PVC | PVC | 500V dc | V&T and FDR | 2RO (V&T) and 4RO (FDR) | NO | ALSTHOM | IMS | 50 | 0 | 50 | G0407 | 1RCV316MT | A 01 1R550ZA1 1R510 A 01 1R550ZA1 1R510 A 02 1R5510A1 1R510 A 03 1R5507F1 1R510 A 04 1R5507E1 1R510 A 05 1R5507D1 1R510 A 05 1R5507D1 1R520 A 06 1R5507C1 1R520 A 07 1R5507B1 1R520 A 08 1R554VA1 1R520 A 09 1R4410A1 1R444 | 1TTB x 1mm2
1 | RCV | 1RCVM0409 | IN | IN | OUT | NO | 3 | 1 | 1TTB (NA) | PVC | PVC | 500V dc | V&T and FDR | 2RO (V&T) and 4RO (FDR) | NO | ALSTHOM | IMS | 73 | 0 | 73 | 1KRG111AR | G0407 | A 01 1L6665J1 1L609 A 01 1L6665J1 1L609 A 02 1L6665H1 1L609 A 03 1L6665G1 1L609 A 04 1L6665F1 1L609 A 05 1L6665E1 1L609 A 06 1L6665D1 1L609 A 07 1L6672B1 1L609 A 08 1L6672A1 1L609 A 09 1L66LLA1 1L609 A 10 1L6669A1 1L609 A 11 1L6669B1 1L609 A 12 1L6669C1 1L609 A 13 1L6669D1 1L609 A 14 1L6669E1 1L605 A 15 1L6669F1 1L605 A 16 1W6650A1 1W605 A 17 1W6650B1 1W605 A 18 1W6650C1 1W604 A 19 1W6650D1 1W604 A 20 1W66R4A1 1W604 A 21 1W55R4B1 1W507 A 22 1W55R4A1 1W507 A 23 1W5516A1 1W507 A 24 1W55R1A2 1W507 A 25 1W66R1A2 1W604 A 26 1W6650D2 1W604 A 27 1W6652A1 1W604 A 28 1W6652B1 1W604 A 29 1W66R6A1 1W604 A 30 1W55R6A1 1W507 | 1TTB x 1mm2
1 | RCV | 1RCVM0410 | IN | IN | OUT | NO | 2 | 1 | 1PTB (NA) | PVC | PVC | 500V dc | V&T and FDR | 2RO (V&T) and 4RO (FDR) | NO | ALSTHOM | IMS | 15 | 0 | 15 | 1KRG113AR | 1KSC412EN | A 01 1L6666J2 1L609 A 01 1L6666J2 1L609 A 02 1L6664D2 1L609 A 03 1L6667A1 1L609 A 04 1L6667B1 1L609 A 05 1L6667C1 1L609 A 06 1L6667D1 1L609 A 07 1L6667E1 1L609 | 1PTB x 1mm2
1 | RCV | 1RCVM0596 | IN | IN | OUT | NO | 2 | 1 | 1PTB (NA) | PVC | PVC | 500V dc | V&T and FDR | 2RO (V&T) and 4RO (FDR) | YES | ALSTHOM | IMS | 64 | 0 | 64 | 1RCV002MT | 1KRG123AR | A 01 1N33A1A1 1N3A11 A 01 1N33A1A1 1N3A11 A 02 1N3308D1 1N3A11 A 03 1N3308E1 1N3A11 A 04 1N3308F1 1N3A11 A 05 1N3308G1 1N3A11 A 06 1L331LA1 1L308 A 07 1L441LA1 1L408 A 08 1L551LA1 1L509 A 09 1L661LA1 1L609 A 10 1L6669B2 1L609 A 11 1L6659F1 1L609 A 12 1L6659E1 1L609 A 13 1L6666A2 1L609 A 14 1L6666B2 1L609 A 15 1L6666C2 1L609 A 16 1L6666D2 1L609 A 17 1L6666E2 1L609 A 18 1L6666F2 1L609 A 19 1L6666G2 1L609 | 1PTB x 1mm2
1 | RCV | 1RCVM0597 | IN | IN | OUT | NO | 2 | 1 | 1PTB (NA) | PVC | PVC | 500V dc | V&T and FDR | 2RO (V&T) and 4RO (FDR) | YES | ALSTHOM | IMS | 66 | 0 | 66 | 1RCV045MT | 1KRG123AR | A 01 1N33A1A1 1N3A11 A 01 1N33A1A1 1N3A11 A 02 1N3308D1 1N3A11 A 03 1N3308E1 1N3A11 A 04 1N3308F1 1N3A11 A 05 1N3308G1 1N3A11 A 06 1L331LA1 1L308 A 07 1L441LA1 1L408 A 08 1L551LA1 1L509 A 09 1L661LA1 1L609 A 10 1L6669B2 1L609 A 11 1L6659F1 1L609 A 12 1L6659E1 1L609 A 13 1L6666A2 1L609 A 14 1L6666B2 1L609 A 15 1L6666C2 1L609 A 16 1L6666D2 1L609 A 17 1L6666E2 1L609 A 18 1L6666F2 1L609 A 19 1L6666G2 1L609 | 1PTB x 1mm2
1 | RCV | 1RCVM0598 | IN | IN | OUT | NO | 2 | 1 | 1PTB (NA) | PVC | PVC | 500V dc | V&T and FDR | 2RO (V&T) and 4RO (FDR) | YES | ALSTHOM | IMS | 59 | 0 | 59 | 1RCV064MT | 1KRG123AR | A 01 1N33A1A1 1N3A11 A 01 1N33A1A1 1N3A11 A 02 1N3308D1 1N3A11 A 03 1N3308E1 1N3A11 A 04 1N3308F1 1N3A11 A 05 1N3308G1 1N3A11 A 06 1L331LA1 1L308 A 07 1L441LA1 1L408 A 08 1L551LA1 1L509 A 09 1L661LA1 1L609 A 10 1L6669B2 1L609 A 11 1L6659F1 1L609 A 12 1L6659E1 1L609 A 13 1L6666A2 1L609 A 14 1L6666B2 1L609 A 15 1L6666C2 1L609 A 16 1L6666D2 1L609 A 17 1L6666E2 1L609 A 18 1L6666F2 1L609 A 19 1L6666G2 1L609 | 1PTB x 1mm2
1 | RCV | 1RCVM0599 | IN | IN | OUT | NO | 2 | 1 | 1PTB (NA) | PVC | PVC | 500V dc | V&T and FDR | 2RO (V&T) and 4RO (FDR) | YES | ALSTHOM | IMS | 59 | 0 | 59 | 1RCV013MT | 1KRG123AR | A 01 1N3308E1 1N3A11 A 01 1N3308E1 1N3A11 A 02 1N3308F1 1N3A11 A 03 1N3308G1 1N3A11 A 04 1L331LA1 1L308 A 05 1L441LA1 1L408 A 06 1L551LA1 1L509 A 07 1L661LA1 1L609 A 08 1L6669B2 1L609 A 09 1L6659F1 1L609 A 10 1L6659E1 1L609 A 11 1L6666A2 1L609 A 12 1L6666B2 1L609 A 13 1L6666C2 1L609 A 14 1L6666D2 1L609 A 15 1L6666E2 1L609 A 16 1L6666F2 1L609 A 17 1L6666G2 1L609 | 1PTB x 1mm2
1 | RCV | 1RCVM0900 | IN | IN | OUT | NO | 3 | 1 | 1TTB (A) | PVC | XLPE | 500V dc | V&T and FDR | 2RO (V&T) and 4RO (FDR) | YES | NIA (MODIFICATION) | IMS |  |  |  | 1RCV003MT | 1KRG112AR |  | 1TTB x 1mm2 | [5 empty] | not in pericles
1 | RCV | 1RCVM0905 | IN | IN | OUT | NO | 2 | 1 | 1PTB (NA) | PVC | XLPE | 500V dc | V&T and FDR | 2RO (V&T) and 4RO (FDR) | NO | NIA (MODIFICATION) | IMS |  |  |  | 1RCV310EP | 1RCV310CR |  | 1PTB x 1mm2 | [5 empty] | not in pericles
1 | REA | 1REAM0304 | IN | IN | OUT | NO | 2 | 1 | 1PTB (NA) | PVC | PVC | 500V dc | V&T and FDR | 2RO (V&T) and 4RO (FDR) | NO | ALSTHOM | IMS | 16 | 0 | 16 | 1KRG113AR | 1REA402ID | A 01 1L6667D1 1L609 A 01 1L6667D1 1L609 A 02 1L6667C1 1L609 A 03 1L6667B1 1L609 A 04 1L6667A1 1L609 A 05 1L6664D2 1L609 A 06 1L6666J2 1L609 | 1PTB x 1mm2
1 | REA | 1REAM0310 | IN | IN | OUT | NO | 2 | 1 | 1PTB (NA) | PVC | PVC | 500V dc | V&T and FDR | 2RO (V&T) and 4RO (FDR) | NO | ALSTHOM | IMS | 83 | 0 | 83 | 1KRG113AR | 1REA065VB | A 01 1L6665J1 1L609 A 01 1L6665J1 1L609 A 02 1L6665H1 1L609 A 03 1L6665G1 1L609 A 04 1L6665F1 1L609 A 05 1L6665E1 1L609 A 06 1L6665D1 1L609 A 07 1L6665C1 1L609 A 08 1L6665B1 1L609 A 09 1L6665A1 1L609 A 10 1L6659C1 1L609 A 11 1L6659B1 1L609 A 12 1L6659A1 1L607 A 13 1L6660A1 1L607 A 14 1L6661C1 1L607 A 15 1L6661B1 1L607 A 16 1L6661A1 1L607 A 17 1L6655G1 1L607 A 18 1L6655F1 1L607 A 19 1L6655E1 1L607 A 20 1L66JXA1 1L607 A 21 1L55JXA1 1L507 A 22 1L44JXA1 1L406 A 23 1L33JXA1 1L306 A 24 1L22JXA1 1L204 A 25 1L11JXA1 1L109 A 26 1L1111D1 1L109 A 27 1L1111C1 1L105 A 27 1L1111C1 1L109 A 28 1L11Y2A1 1L109 A 29 1L00Y2A1 1L016 A 30 1L0019A1 1L016 A 31 1N0019A1 1N081 A 32 1N1105A1 1N181 | 1PTB x 1mm2
1 | REA | 1REAM0311 | IN | IN | OUT | NO | 0.34 | 0.3 | 16Pair (NA) | PVC | PVC | 500V dc | V&T and FDR | 2RO (V&T) and 4RO (FDR) | NO | ALSTHOM | IMS | 15 | 0 | 15 | 1REA401RC | 1KRG112AR | A 01 1L6657L2 1L607 A 01 1L6657L2 1L607 A 02 1L6664A2 1L609 A 03 1L6664B2 1L609 A 04 1L6665J1 1L609 | 16Pair x 0,34mm2
1 | REA | 1REAM0312 | IN | IN | OUT | NO | 0.34 | 0.3 | 16Pair (NA) | PVC | PVC | 500V dc | V&T and FDR | 2RO (V&T) and 4RO (FDR) | NO | ALSTHOM | IMS | 15 | 0 | 15 | 1REA402RC | 1KRG112AR | A 01 1L6657L2 1L607 A 01 1L6657L2 1L607 A 02 1L6664A2 1L609 A 03 1L6664B2 1L609 A 04 1L6665J1 1L609 | 16Pair x 0,34mm2
1 | REA | 1REAM0313 | IN | IN | OUT | NO | 2 | 1 | 1PTB (NA) | PVC | PVC | 500V dc | V&T and FDR | 2RO (V&T) and 4RO (FDR) | NO | ALSTHOM | IMS | 88 | 0 | 88 | 1KRG113AR | 1REA052MN | A 01 1L6665J1 1L609 A 01 1L6665J1 1L609 A 02 1L6665H1 1L609 A 03 1L6665G1 1L609 A 04 1L6665F1 1L609 A 05 1L6665E1 1L609 A 06 1L6665D1 1L609 A 07 1L6665C1 1L609 A 08 1L6671B1 1L609 A 09 1L6667J2 1L609 A 10 1L6667H2 1L609 A 11 1L6667G2 1L609 A 12 1L6667F2 1L609 A 13 1L6667E2 1L609 A 14 1L6667D2 1L609 A 15 1L6667C2 1L609 A 16 1L6667B2 1L609 A 17 1L6667A2 1L609 A 18 1L6657R3 1L609 A 19 1L6674A1 1L609 A 20 1L66LBA1 1L609 A 21 9L55LBA1 9L511 A 22 9L44LBA1 9L411 A 23 9L33LBA1 9L312 A 24 9L3383A1 9L312 A 25 9N3341A1 9N395 A 26 9N3341B1 9N395 A 27 9N330AA1 9N395 A 28 9N3343A1 9N395 A 29 9N33A4A1 9N3A81 A 30 9N3314A1 9N3A81 A 30 9N3314A1 9N3B27 A 31 9N3317A1 9N3A17 A 31 9N3317A1 9N3B27 A 32 9N330BA1 9N3B27 | 1PTB x 1mm2
1 | REA | 1REAM0314 | IN | IN | OUT | NO | 2 | 1 | 1PTB (NA) | PVC | PVC | 500V dc | V&T and FDR | 2RO (V&T) and 4RO (FDR) | NO | ALSTHOM | IMS | 88 | 0 | 88 | 1KRG113AR | 1REA053MP | A 01 1L6665J1 1L609 A 01 1L6665J1 1L609 A 02 1L6665H1 1L609 A 03 1L6665G1 1L609 A 04 1L6665F1 1L609 A 05 1L6665E1 1L609 A 06 1L6665D1 1L609 A 07 1L6665C1 1L609 A 08 1L6671B1 1L609 A 09 1L6667J2 1L609 A 10 1L6667H2 1L609 A 11 1L6667G2 1L609 A 12 1L6667F2 1L609 A 13 1L6667E2 1L609 A 14 1L6667D2 1L609 A 15 1L6667C2 1L609 A 16 1L6667B2 1L609 A 17 1L6667A2 1L609 A 18 1L6657R3 1L609 A 19 1L6674A1 1L609 A 20 1L66LBA1 1L609 A 21 9L55LBA1 9L511 A 22 9L44LBA1 9L411 A 23 9L33LBA1 9L312 A 24 9L3383A1 9L312 A 25 9N3341A1 9N395 A 26 9N3341B1 9N395 A 27 9N330AA1 9N395 A 28 9N3343A1 9N395 A 29 9N33A4A1 9N3A81 A 30 9N3314A1 9N3A81 A 30 9N3314A1 9N3B27 A 31 9N3317A1 9N3A17 A 31 9N3317A1 9N3B27 A 32 9N330BA1 9N3B27 | 1PTB x 1mm2
1 | REA | 1REAM0315 | IN | IN | OUT | NO | 2 | 1 | 1PTB (NA) | PVC | PVC | 500V dc | V&T and FDR | 2RO (V&T) and 4RO (FDR) | NO | ALSTHOM | IMS | 13 | 0 | 13 | 1REA406ID | 1KRG113AR | A 01 1L6667D1 1L609 A 01 1L6667D1 1L609 A 02 1L6667C1 1L609 A 03 1L6667B1 1L609 A 04 1L6667A1 1L609 A 05 1L6664D2 1L609 A 06 1L6666J2 1L609 | 1PTB x 1mm2
1 | REA | 1REAM0316 | IN | IN | OUT | NO | 2 | 1 | 1PTB (NA) | PVC | PVC | 500V dc | V&T and FDR | 2RO (V&T) and 4RO (FDR) | NO | ALSTHOM | IMS | 13 | 0 | 13 | 1REA406ID | 1KRG113AR | A 01 1L6667D1 1L609 A 01 1L6667D1 1L609 A 02 1L6667C1 1L609 A 03 1L6667B1 1L609 A 04 1L6667A1 1L609 A 05 1L6664D2 1L609 A 06 1L6666J2 1L609 | 1PTB x 1mm2
1 | REA | 1REAM0317 | IN | IN | OUT | NO | 2 | 1 | 1PTB (NA) | PVC | PVC | 500V dc | V&T and FDR | 2RO (V&T) and 4RO (FDR) | NO | ALSTHOM | IMS | 16 | 0 | 16 | 1REA410ID | 1KRG113AR | A 01 1L6657L2 1L607 A 01 1L6657L2 1L607 A 02 1L6664A2 1L609 A 03 1L6664B2 1L609 A 04 1L6665J1 1L609 | 1PTB x 1mm2
1 | REA | 1REAM0318 | IN | IN | OUT | NO | 2 | 1 | 1PTB (NA) | PVC | PVC | 500V dc | V&T and FDR | 2RO (V&T) and 4RO (FDR) | NO | ALSTHOM | IMS | 92 | 0 | 92 | 1KRG113AR | 1REA407ID | A 01 1L6665J1 1L609 A 01 1L6665J1 1L609 A 02 1L6665H1 1L609 A 03 1L6665G1 1L609 A 04 1L6665F1 1L609 A 05 1L6665E1 1L609 A 06 1L6665D1 1L609 A 07 1L6665C1 1L609 A 08 1L6671B1 1L609 A 09 1L6667J2 1L609 A 10 1L6667H2 1L609 A 11 1L6667G2 1L609 A 12 1L6667F2 1L609 A 13 1L6667E2 1L609 A 14 1L6667D2 1L609 A 15 1L6667C2 1L609 A 16 1L6667B2 1L609 A 17 1L6667A2 1L609 A 18 1L6657R3 1L609 A 19 1L6674A1 1L609 A 20 1L66LBA1 1L609 A 21 9L55LBA1 9L511 A 22 9L44LBA1 9L411 A 23 9L33LBA1 9L312 A 24 9L3383A1 9L312 A 25 9N3341A1 9N395 A 26 9N3341B1 9N395 A 27 9N330AA1 9N395 A 28 9N3343A1 9N395 A 29 9N33A4A1 9N3A81 A 30 9N3314A1 9N3A81 A 30 9N3314A1 9N3B27 A 31 9N3317A1 9N3A17 A 31 9N3317A1 9N3B27 A 32 9N330BA1 9N3B27 | 1PTB x 1mm2
1 | REA | 1REAM0319 | IN | IN | OUT | NO | 2 | 1 | 1PTB (NA) | PVC | PVC | 500V dc | V&T and FDR | 2RO (V&T) and 4RO (FDR) | NO | ALSTHOM | IMS | 45 | 0 | 45 | 1KRG113AR | 1REA408ID | A 01 1L6665J1 1L609 A 01 1L6665J1 1L609 A 02 1L6665H1 1L609 A 03 1L6665G1 1L609 A 04 1L6665F1 1L609 A 05 1L6665E1 1L609 A 06 1L6665D1 1L609 A 07 1L6672B1 1L609 A 08 1L6667J1 1L609 A 09 1L6667K1 1L609 A 10 1L6669A2 1L609 A 11 1L6669B2 1L609 A 12 1L6669C2 1L609 A 13 1L6669D2 1L609 A 14 1L6669E2 1L605 A 15 1L6669F2 1L605 A 16 1L6680A1 1L605 A 17 1L6680B1 1L605 A 18 1L6680C1 1L605 A 19 1L66LNA1 1L605 A 20 1L55LNA1 1L505 A 21 1L44LNA1 1L408 A 22 1L4447A1 1L405 A 22 1L4447A1 1L408 | 1PTB x 1mm2
1 | REA | 1REAM0320 | IN | IN | OUT | NO | 2 | 1 | 1PTB (NA) | PVC | PVC | 500V dc | V&T and FDR | 2RO (V&T) and 4RO (FDR) | NO | ALSTHOM | IMS | 85 | 0 | 85 | 1KRG124AR | 1REA060MD | A 01 1L6665F1 1L609 A 01 1L6665F1 1L609 A 02 1L6665E1 1L609 A 03 1L6665D1 1L609 A 04 1L6665C1 1L609 A 05 1L6665B1 1L609 A 06 1L6665A1 1L609 A 07 1L6659C1 1L609 A 08 1L6659B1 1L609 A 09 1L6659A1 1L607 A 10 1L6660A1 1L607 A 11 1L6661C1 1L607 A 12 1L6661B1 1L607 A 13 1L6661A1 1L607 A 14 1L6655G1 1L607 A 15 1L6655F1 1L607 A 16 1L6655E1 1L607 A 17 1L66JXA1 1L607 A 18 1L55JXA1 1L507 A 19 1L44JXA1 1L406 A 20 1L33JXA1 1L306 A 21 1L22JXA1 1L204 A 22 1L11JXA1 1L109 A 23 1L1111D1 1L109 A 24 1L1111C1 1L105 A 24 1L1111C1 1L109 A 25 1L11Y2A1 1L109 A 26 1L00Y2A1 1L016 A 27 1L0019A1 1L016 A 28 1N0019A1 1N081 A 29 1N1105A1 1N181 | 1PTB x 1mm2
1 | REA | 1REAM0321 | IN | IN | OUT | NO | 2 | 1 | 1PTB (NA) | PVC | PVC | 500V dc | V&T and FDR | 2RO (V&T) and 4RO (FDR) | NO | ALSTHOM | IMS | 20 | 0 | 20 | 1REA410ID | 1KRG124AR | A 01 1L6657L2 1L607 A 01 1L6657L2 1L607 A 02 1L6664A2 1L609 A 03 1L6664B2 1L609 A 04 1L6665J1 1L609 A 05 1L6665H1 1L609 A 06 1L6665G1 1L609 A 07 1L6665F1 1L609 | 1PTB x 1mm2
1 | REA | 1REAM0322 | IN | IN | OUT | NO | 2 | 1 | 1PTB (NA) | PVC | PVC | 500V dc | V&T and FDR | 2RO (V&T) and 4RO (FDR) | NO | ALSTHOM | IMS | 42 | 0 | 42 | 1KRG124AR | 1REA411ID | A 01 1L6665F1 1L609 A 01 1L6665F1 1L609 A 02 1L6665E1 1L609 A 03 1L6665D1 1L609 A 04 1L6672B1 1L609 A 05 1L6667J1 1L609 A 06 1L6667K1 1L609 A 07 1L6669A2 1L609 A 08 1L6669B2 1L609 A 09 1L6669C2 1L609 A 10 1L6669D2 1L609 A 11 1L6669E2 1L605 A 12 1L6669F2 1L605 A 13 1L6680A1 1L605 A 14 1L6680B1 1L605 A 15 1L6680C1 1L605 A 16 1L66LNA1 1L605 A 17 1L55LNA1 1L505 A 18 1L44LNA1 1L408 A 19 1L4447A1 1L405 A 19 1L4447A1 1L408 | 1PTB x 1mm2
1 | REA | 1REAM0323 | IN | IN | OUT | NO | 4 | 1 | 2PTB (NA) | PVC | PVC | 500V dc | V&T and FDR | 2RO (V&T) and 4RO (FDR) | NO | ALSTHOM | IMS | 20 | 5 | 20 | 1REA401AM | 1REA059MD | IND (SITE RUN) | 2PTB x 1mm2
1 | REA | 1REAM0324 | IN | IN | OUT | NO | 2 | 1 | 1PTB (NA) | PVC | PVC | 500V dc | V&T and FDR | 2RO (V&T) and 4RO (FDR) | NO | ALSTHOM | IMS | 20 | 5 | 20 | 1REA401AM | 1REA059MD | IND (SITE RUN) | 1PTB x 1mm2
1 | REA | 1REAM0325 | IN | IN | OUT | NO | 2 | 1 | 1PTB (NA) | PVC | PVC | 500V dc | V&T and FDR | 2RO (V&T) and 4RO (FDR) | NO | ALSTHOM | IMS | 83 | 0 | 83 | 1KRG113AR | 1REA401AM | A 01 1L6665J1 1L609 A 01 1L6665J1 1L609 A 02 1L6665H1 1L609 A 03 1L6665G1 1L609 A 04 1L6665F1 1L609 A 05 1L6665E1 1L609 A 06 1L6665D1 1L609 A 07 1L6665C1 1L609 A 08 1L6665B1 1L609 A 09 1L6665A1 1L609 A 10 1L6659C1 1L609 A 11 1L6659B1 1L609 A 12 1L6659A1 1L607 A 13 1L6660A1 1L607 A 14 1L6661C1 1L607 A 15 1L6661B1 1L607 A 16 1L6661A1 1L607 A 17 1L6655G1 1L607 A 18 1L6655F1 1L607 A 19 1L6655E1 1L607 A 20 1L66JXA1 1L607 A 21 1L55JXA1 1L507 A 22 1L44JXA1 1L406 A 23 1L33JXA1 1L306 A 24 1L22JXA1 1L204 A 25 1L11JXA1 1L109 A 26 1L1111D1 1L109 A 27 1L1111C1 1L105 A 27 1L1111C1 1L109 A 28 1L11Y2A1 1L109 A 29 1L00Y2A1 1L016 A 30 1L0019A1 1L016 A 31 1N0019A1 1N081 A 32 1N1105A1 1N181 | 1PTB x 1mm2
1 | REA | 1REAM0630 | IN | IN | OUT | NO | 32 | 0.34 | 16Pair (NA) | PVC | PVC | 500V dc | V&T and FDR | 2RO (V&T) and 4RO (FDR) | NO | ALSTHOM | IMS | 15 | 0 | 15 | 1KRG151AR | 1REA001RC | A 01 1L6668A1 1L609 A 01 1L6668A1 1L609 A 02 1L6664A2 1L609 A 03 1L6657L2 1L607 | 16Pair x 0,34mm2
1 | REA | 1REAM0631 | IN | IN | OUT | NO | 32 | 0.34 | 16Pair (NA) | PVC | PVC | 500V dc | V&T and FDR | 2RO (V&T) and 4RO (FDR) | NO | ALSTHOM | IMS | 15 | 0 | 15 | 1KRG151AR | 1REA002RC | A 01 1L6668A1 1L609 A 01 1L6668A1 1L609 A 02 1L6664A2 1L609 A 03 1L6657L2 1L607 | 16Pair x 0,34mm2
1 | REA | 1REAM0632 | IN | IN | OUT | NO | 2 | 1 | 1PTB (NA) | PVC | PVC | 500V dc | V&T and FDR | 2RO (V&T) and 4RO (FDR) | NO | ALSTHOM | IMS | 92 | 0 | 92 | 1KRG152AR | 1REA010MD | A 01 1L6668A1 1L609 A 01 1L6668A1 1L609 A 02 1L6664A2 1L609 A 03 1L6657L2 1L607 A 04 1L6657K2 1L607 A 05 1L6657J2 1L607 A 06 1L6650A1 1L607 A 07 1L667JA3 1L607 A 08 1L6655B1 1L607 A 09 1L6655C1 1L607 A 10 1L6655D1 1L607 A 11 1L66JXA1 1L607 A 12 1L55JXA1 1L507 A 13 1L44JXA1 1L406 A 14 1L33JXA1 1L306 A 15 1L22JXA1 1L204 A 16 1L11JXA1 1L109 A 17 1L1111D1 1L109 A 18 1L1111C1 1L105 A 18 1L1111C1 1L109 A 19 1L11Y2A1 1L109 A 20 1L00Y2A1 1L016 A 21 1L0019A1 1L016 A 22 1N0019A1 1N081 A 23 1N1105A1 1N181 | 1PTB x 1mm2
1 | REA | 1REAM0633 | IN | IN | OUT | NO | 2 | 1 | 1PTB (NA) | PVC | PVC | 500V dc | V&T and FDR | 2RO (V&T) and 4RO (FDR) | NO | ALSTHOM | IMS | 92 | 0 | 92 | 1KRG152AR | 1REA016EP | A 01 1L6668A1 1L609 A 01 1L6668A1 1L609 A 02 1L6664A2 1L609 A 03 1L6657L2 1L607 A 04 1L6657K2 1L607 A 05 1L6657J2 1L607 A 06 1L6650A1 1L607 A 07 1L667JA3 1L607 A 08 1L6655B1 1L607 A 09 1L6655C1 1L607 A 10 1L6655D1 1L607 A 11 1L66JXA1 1L607 A 12 1L55JXA1 1L507 A 13 1L44JXA1 1L406 A 14 1L33JXA1 1L306 A 15 1L22JXA1 1L204 A 16 1L11JXA1 1L109 A 17 1L1111D1 1L109 A 18 1L1111C1 1L105 A 18 1L1111C1 1L109 A 19 1L11Y2A1 1L109 A 20 1L00Y2A1 1L016 A 21 1L0019A1 1L016 A 22 1N0019A1 1N081 A 23 1N1105A1 1N181 | 1PTB x 1mm2
1 | REA | 1REAM0634 | IN | IN | OUT | NO | 2 | 1 | 1PTB (NA) | PVC | PVC | 500V dc | V&T and FDR | 2RO (V&T) and 4RO (FDR) | NO | ALSTHOM | IMS | 15 | 0 | 15 | 1KRG152AR | 1REA004ID | A 01 1L6668A1 1L609 A 01 1L6668A1 1L609 A 02 1L6664A2 1L609 A 03 1L6657L2 1L607 | 1PTB x 1mm2
1 | REA | 1REAM0635 | IN | IN | OUT | NO | 2 | 1 | 1PTB (NA) | PVC | PVC | 500V dc | V&T and FDR | 2RO (V&T) and 4RO (FDR) | NO | ALSTHOM | IMS | 139 | 0 | 139 | 1KRG113AR | 1REA005ID | A 01 1L6665J1 1L609 A 01 1L6665J1 1L609 A 02 1L6665H1 1L609 A 03 1L6665G1 1L609 A 04 1L6665F1 1L609 A 05 1L6665E1 1L609 A 06 1L6665D1 1L609 A 07 1L6665C1 1L609 A 08 1L6671B1 1L609 A 09 1L6667J2 1L609 A 10 1L6667H2 1L609 A 11 1L6667G2 1L609 A 12 1L6667F2 1L609 A 13 1L6667E2 1L609 A 14 1L6667D2 1L609 A 15 1L6667C2 1L609 A 16 1L6667B2 1L609 A 17 1L6667A2 1L609 A 18 1L6657R3 1L609 A 19 1L6674A1 1L609 A 20 1L66LBA1 1L609 A 21 9L55LBA1 9L511 A 22 9L44LBA1 9L411 A 23 9L33LBA1 9L312 A 24 9L3383A1 9L312 A 25 9N3341A1 9N395 A 26 9N3341B1 9N395 A 27 9N330AA1 9N395 A 28 9N3343A1 9N395 A 29 9N33A4A1 9N3A81 A 30 9N3314A1 9N3A81 A 30 9N3314A1 9N3B27 A 31 9N3314B1 9N3B80 A 32 9N33B5A1 9N3B80 A 33 9N3322A1 9N3B80 A 34 9N3322B1 9N3B80 A 35 2N3324A1 2N3D77 A 36 2N33D0A1 2N3D77 A 37 9N22D0A1 9N2D70 A 38 9N2205B1 9N2D70 A 39 9N2205C1 9N2D70 A 40 9N2202G1 9N2D36 A 41 9N2226A1 9N2D48 A 42 9N22D2A1 9N2D48 A 43 9N2227A1 9N2D48 A 44 9N2227B1 9N2D48 A 45 9N2227C1 9N2D48 A 46 9N2227D1 9N2D48 A 47 9N2227E1 9N2D48 A 48 9N2227F1 9N2D48 A 49 9N2232A1 9N2D48 A 50 9N2232B1 9N2D48 A 51 9N2232C1 9N2D48 A 52 9N2232D1 9N2D48 | 1PTB x 1mm2
1 | REN | 1RENM0600 | IN | IN | OUT | NO | 19 | 0.6 | NA | PVC | PVC | 500V dc | V&T and FDR | 2RO (V&T) and 4RO (FDR) | NO | ALSTHOM | IMS | 16 | 0 | 16 | 1REN212RK | 1KRG150AR | A 01 1L6657L2 1L607 A 01 1L6657L2 1L607 A 02 1L6664A2 1L609 A 03 1L6668A1 1L609 | 19Core x 0,6mm2
1 | REN | 1RENM0601 | IN | IN | OUT | NO | 19 | 0.6 | NA | PVC | PVC | 500V dc | V&T and FDR | 2RO (V&T) and 4RO (FDR) | NO | ALSTHOM | IMS | 16 | 0 | 16 | 1REN212RK | 1KRG150AR | A 01 1L6657L2 1L607 A 01 1L6657L2 1L607 A 02 1L6664A2 1L609 A 03 1L6668A1 1L609 | 19Core x 0,6mm2
1 | REN | 1RENM0602 | IN | IN | OUT | NO | 19 | 0.6 | NA | PVC | PVC | 500V dc | V&T and FDR | 2RO (V&T) and 4RO (FDR) | NO | ALSTHOM | IMS | 55 | 0 | 55 | 1REN012RK | 1KRG150AR | A 01 9N22B1A1 9N2B34 A 01 9N22B1A1 9N2B34 A 02 9N33B1A1 9N395 A 03 9N3346A1 9N395 A 04 9N3341A1 9N395 A 05 9L3383A1 9L312 A 06 9L33LBA2 9L312 A 07 9L44LBA2 9L411 A 08 9L55LBA2 9L511 A 09 1L66LBA2 1L609 A 10 1L6674A1 1L609 A 11 1L6657R3 1L609 A 12 1L6657P3 1L609 A 13 1L6657N3 1L609 A 14 1L6657M3 1L609 A 15 1L6668A1 1L609 | 19Core x 0,6mm2
1 | REN | 1RENM0603 | IN | IN | OUT | NO | 2 | 1 | 1PTB (NA) | PVC | PVC | 500V dc | V&T and FDR | 2RO (V&T) and 4RO (FDR) | NO | ALSTHOM | IMS | 87 | 0 | 87 | 1KRG162AR | 1KRG150AR | A 01 9N2227B1 9N2D48 A 01 9N2227B1 9N2D48 A 02 9N2227A1 9N2D48 A 03 9N22D2A1 9N2D48 A 04 9N2226A1 9N2D48 A 05 9N2202G1 9N2D36 A 06 9N2202F1 9N2D70 A 07 9N2202E1 9N2D70 A 08 9N2202D1 9N2D70 A 09 9N2202C1 9N2B34 A 09 9N2202C1 9N2D70 A 10 9N2202B1 9N2B34 A 11 9N2202A1 9N2B34 A 12 9N22B1A1 9N2B34 A 13 9N33B1A1 9N395 A 14 9N3346A1 9N395 A 15 9N3341A1 9N395 A 16 9L3383A1 9L312 A 17 9L33LBA2 9L312 A 18 9L44LBA2 9L411 A 19 9L55LBA2 9L511 A 20 1L66LBA2 1L609 A 21 1L6674A1 1L609 A 22 1L6657R3 1L609 A 23 1L6657P3 1L609 A 24 1L6657N3 1L609 A 25 1L6657M3 1L609 A 26 1L6668A1 1L609 | 1PTB x 1mm2
1 | REN | 1RENM0604 | IN | IN | OUT | NO | 2 | 1 | 1PTB (NA) | PVC | PVC | 500V dc | V&T and FDR | 2RO (V&T) and 4RO (FDR) | NO | ALSTHOM | IMS | 109 | 0 | 109 | 1REN012EN | 1KRG162AR | A 01 1L6667G3 1L609 A 01 1L6667G3 1L609 A 02 1L6667F3 1L609 A 03 1L6667E3 1L609 A 04 1L6667D3 1L609 A 05 1L6667C3 1L609 A 06 1L6667B3 1L609 A 07 1L6667A3 1L609 A 08 1L6657R3 1L609 A 09 1L6674A1 1L609 A 10 1L66LBA1 1L609 A 11 9L55LBA1 9L511 A 12 9L44LBA1 9L411 A 13 9L33LBA1 9L312 A 14 9L3383A1 9L312 A 15 9N3341A1 9N395 A 16 9N3341B1 9N395 A 17 9N330AA1 9N395 A 18 9N3343A1 9N395 A 19 9N33A4A1 9N3A81 A 20 9N3314A1 9N3A81 A 20 9N3314A1 9N3B27 A 21 9N3314B1 9N3B80 A 22 9N33B5A1 9N3B80 A 23 9N3322A1 9N3B80 A 24 9N3322B1 9N3B80 A 25 2N3324A1 2N3D77 A 26 2N33D0A1 2N3D77 A 27 9N22D0A1 9N2D70 A 28 9N2205B1 9N2D70 A 29 9N2205C1 9N2D70 A 30 9N2202G1 9N2D36 A 31 9N2226A1 9N2D48 A 32 9N22D2A1 9N2D48 A 33 9N2227A1 9N2D48 A 34 9N2227B1 9N2D48 | 1PTB x 1mm2
1 | REN | 1RENM0605 | IN | IN | OUT | NO | 2 | 1 | 1PTB (NA) | PVC | PVC | 500V dc | V&T and FDR | 2RO (V&T) and 4RO (FDR) | NO | ALSTHOM | IMS | 109 | 0 | 109 | 1REN012ID | 1KRG162AR | A 01 1L6657L3 1L607 A 01 1L6657L3 1L607 A 02 1L6657M3 1L609 A 03 1L6657N3 1L609 A 04 1L6657P3 1L609 A 05 1L6657R3 1L609 A 06 1L6674A1 1L609 A 07 1L66LBA1 1L609 A 08 9L55LBA1 9L511 A 09 9L44LBA1 9L411 A 10 9L33LBA1 9L312 A 11 9L3383A1 9L312 A 12 9N3341A1 9N395 A 13 9N3341B1 9N395 A 14 9N330AA1 9N395 A 15 9N3343A1 9N395 A 16 9N33A4A1 9N3A81 A 17 9N3314A1 9N3A81 A 17 9N3314A1 9N3B27 A 18 9N3314B1 9N3B80 A 19 9N33B5A1 9N3B80 A 20 9N3322A1 9N3B80 A 21 9N3322B1 9N3B80 A 22 2N3324A1 2N3D77 A 23 2N33D0A1 2N3D77 A 24 9N22D0A1 9N2D70 A 25 9N2205B1 9N2D70 A 26 9N2205C1 9N2D70 A 27 9N2202G1 9N2D36 A 28 9N2226A1 9N2D48 A 29 9N22D2A1 9N2D48 A 30 9N2227A1 9N2D48 A 31 9N2227B1 9N2D48 | 1PTB x 1mm2
1 | REN | 1RENM0606 | IN | IN | OUT | NO | 32 | 1 | 16Pair (NA) | PVC | PVC | 500V dc | V&T and FDR | 2RO (V&T) and 4RO (FDR) | NO | ALSTHOM | IMS | 44 | 0 | 44 | 1KRG162AR | 1KRG019CR | A 01 9N2227B1 9N2D48 A 01 9N2227B1 9N2D48 A 02 9N2227A1 9N2D48 A 03 9N22D2A1 9N2D48 A 04 9N2226A1 9N2D48 A 05 9N2202G1 9N2D36 A 06 9N2202F1 9N2D70 A 07 9N2202E1 9N2D70 A 08 9N2202D1 9N2D70 A 09 9N2202C1 9N2B34 A 09 9N2202C1 9N2D70 A 10 9N2202B1 9N2B34 | 16Pair x 0,34mm2
1 | REN | 1RENM0607 | IN | IN | OUT | NO | 2 | 1 | 1PTB (NA) | PVC | PVC | 500V dc | V&T and FDR | 2RO (V&T) and 4RO (FDR) | NO | ALSTHOM | IMS | 20 | 0 | 20 | 1KRG019CR | 1REN071RK | IND (SITE RUN) | 1PTB x 1mm2
1 | REN | 1RENM0608 | IN | IN | OUT | NO | 32 | 1 | 16Pair (NA) | PVC | PVC | 500V dc | V&T and FDR | 2RO (V&T) and 4RO (FDR) | NO | ALSTHOM | IMS | 44 | 0 | 44 | 1KRG162AR | 1KRG019CR | A 01 9N2227B1 9N2D48 A 01 9N2227B1 9N2D48 A 02 9N2227A1 9N2D48 A 03 9N22D2A1 9N2D48 A 04 9N2226A1 9N2D48 A 05 9N2202G1 9N2D36 A 06 9N2202F1 9N2D70 A 07 9N2202E1 9N2D70 A 08 9N2202D1 9N2D70 A 09 9N2202C1 9N2B34 A 09 9N2202C1 9N2D70 A 10 9N2202B1 9N2B34 | 16Pair x 0,34mm2
1 | REN | 1RENM0609 | IN | IN | OUT | NO | 4 | 1 | 2PTB (NA) | PVC | PVC | 500V dc | V&T and FDR | 2RO (V&T) and 4RO (FDR) | NO | ALSTHOM | IMS | 109 | 0 | 109 | 1REN070EN | 1KRG162AR | A 01 1L6667G3 1L609 A 01 1L6667G3 1L609 A 02 1L6667F3 1L609 A 03 1L6667E3 1L609 A 04 1L6667D3 1L609 A 05 1L6667C3 1L609 A 06 1L6667B3 1L609 A 07 1L6667A3 1L609 A 08 1L6657R3 1L609 A 09 1L6674A1 1L609 A 10 1L66LBA1 1L609 A 11 9L55LBA1 9L511 A 12 9L44LBA1 9L411 A 13 9L33LBA1 9L312 A 14 9L3383A1 9L312 A 15 9N3341A1 9N395 A 16 9N3341B1 9N395 A 17 9N330AA1 9N395 A 18 9N3343A1 9N395 A 19 9N33A4A1 9N3A81 A 20 9N3314A1 9N3A81 A 20 9N3314A1 9N3B27 A 21 9N3314B1 9N3B80 A 22 9N33B5A1 9N3B80 A 23 9N3322A1 9N3B80 A 24 9N3322B1 9N3B80 A 25 2N3324A1 2N3D77 A 26 2N33D0A1 2N3D77 A 27 9N22D0A1 9N2D70 A 28 9N2205B1 9N2D70 A 29 9N2205C1 9N2D70 A 30 9N2202G1 9N2D36 A 31 9N2226A1 9N2D48 A 32 9N22D2A1 9N2D48 A 33 9N2227A1 9N2D48 A 34 9N2227B1 9N2D48 | 2PTB x 1mm2
1 | REN | 1RENM0610 | IN | IN | OUT | NO | 2 | 1 | 1PTB (NA) | PVC | PVC | 500V dc | V&T and FDR | 2RO (V&T) and 4RO (FDR) | NO | ALSTHOM | IMS | 20 | 0 | 20 | 1KRG019CR | 1REN072RK | IND (SITE RUN) | 1PTB x 1mm2
1 | REN | 1RENM0611 | IN | IN | OUT | NO | 2 | 1 | 1PTB (NA) | PVC | PVC | 500V dc | V&T and FDR | 2RO (V&T) and 4RO (FDR) | NO | ALSTHOM | IMS | 20 | 0 | 20 | 1KRG019CR | 1REN073RK | IND (SITE RUN) | 1PTB x 1mm2
1 | REN | 1RENM0612 | IN | IN | OUT | NO | 2 | 1 | 1PTB (NA) | PVC | PVC | 500V dc | V&T and FDR | 2RO (V&T) and 4RO (FDR) | NO | ALSTHOM | IMS | 20 | 0 | 20 | 1KRG019CR | 1REN041RK | IND (SITE RUN) | 1PTB x 1mm2
1 | REN | 1RENM0613 | IN | IN | OUT | NO | 4 | 1 | 2PTB (NA) | PVC | PVC | 500V dc | V&T and FDR | 2RO (V&T) and 4RO (FDR) | NO | ALSTHOM | IMS | 110 | 0 | 110 | 1REN040EN | 1KRG162AR | A 01 1L6667G3 1L609 A 01 1L6667G3 1L609 A 02 1L6667F3 1L609 A 03 1L6667E3 1L609 A 04 1L6667D3 1L609 A 05 1L6667C3 1L609 A 06 1L6667B3 1L609 A 07 1L6667A3 1L609 A 08 1L6657R3 1L609 A 09 1L6674A1 1L609 A 10 1L66LBA1 1L609 A 11 9L55LBA1 9L511 A 12 9L44LBA1 9L411 A 13 9L33LBA1 9L312 A 14 9L3383A1 9L312 A 15 9N3341A1 9N395 A 16 9N3341B1 9N395 A 17 9N330AA1 9N395 A 18 9N3343A1 9N395 A 19 9N33A4A1 9N3A81 A 20 9N3314A1 9N3A81 A 20 9N3314A1 9N3B27 A 21 9N3314B1 9N3B80 A 22 9N33B5A1 9N3B80 A 23 9N3322A1 9N3B80 A 24 9N3322B1 9N3B80 A 25 2N3324A1 2N3D77 A 26 2N33D0A1 2N3D77 A 27 9N22D0A1 9N2D70 A 28 9N2205B1 9N2D70 A 29 9N2205C1 9N2D70 A 30 9N2202G1 9N2D36 A 31 9N2226A1 9N2D48 A 32 9N22D2A1 9N2D48 A 33 9N2227A1 9N2D48 A 34 9N2227B1 9N2D48 | 2PTB x 1mm2
1 | REN | 1RENM0614 | IN | IN | OUT | NO | 2 | 1 | 1PTB (NA) | PVC | PVC | 500V dc | V&T and FDR | 2RO (V&T) and 4RO (FDR) | NO | ALSTHOM | IMS | 20 | 0 | 20 | 1KRG019CR | 1REN043RK | IND (SITE RUN) | 1PTB x 1mm2
1 | REN | 1RENM0615 | IN | IN | OUT | NO | 2 | 1 | 1PTB (NA) | PVC | PVC | 500V dc | V&T and FDR | 2RO (V&T) and 4RO (FDR) | NO | ALSTHOM | IMS | 20 | 0 | 20 | 1KRG019CR | 1REN042RK | IND (SITE RUN) | 1PTB x 1mm2
1 | REN | 1RENM0616 | IN | IN | OUT | NO | 2 | 1 | 1PTB (NA) | PVC | PVC | 500V dc | V&T and FDR | 2RO (V&T) and 4RO (FDR) | NO | ALSTHOM | IMS | 20 | 0 | 20 | 1KRG019CR | 1REN044RK | IND (SITE RUN) | 1PTB x 1mm2
1 | REN | 1RENM0617 | IN | IN | OUT | NO | 2 | 1 | 1PTB (NA) | PVC | PVC | 500V dc | V&T and FDR | 2RO (V&T) and 4RO (FDR) | NO | ALSTHOM | IMS | 20 | 0 | 20 | 1KRG019CR | 1REN081RK | IND (SITE RUN) | 1PTB x 1mm2
1 | REN | 1RENM0618 | IN | IN | OUT | NO | 4 | 1 | 2PTB (NA) | PVC | PVC | 500V dc | V&T and FDR | 2RO (V&T) and 4RO (FDR) | NO | ALSTHOM | IMS | 109 | 0 | 109 | 1REN080EN | 1KRG162AR | A 01 1L6667G3 1L609 A 01 1L6667G3 1L609 A 02 1L6667F3 1L609 A 03 1L6667E3 1L609 A 04 1L6667D3 1L609 A 05 1L6667C3 1L609 A 06 1L6667B3 1L609 A 07 1L6667A3 1L609 A 08 1L6657R3 1L609 A 09 1L6674A1 1L609 A 10 1L66LBA1 1L609 A 11 9L55LBA1 9L511 A 12 9L44LBA1 9L411 A 13 9L33LBA1 9L312 A 14 9L3383A1 9L312 A 15 9N3341A1 9N395 A 16 9N3341B1 9N395 A 17 9N330AA1 9N395 A 18 9N3343A1 9N395 A 19 9N33A4A1 9N3A81 A 20 9N3314A1 9N3A81 A 20 9N3314A1 9N3B27 A 21 9N3314B1 9N3B80 A 22 9N33B5A1 9N3B80 A 23 9N3322A1 9N3B80 A 24 9N3322B1 9N3B80 A 25 2N3324A1 2N3D77 A 26 2N33D0A1 2N3D77 A 27 9N22D0A1 9N2D70 A 28 9N2205B1 9N2D70 A 29 9N2205C1 9N2D70 A 30 9N2202G1 9N2D36 A 31 9N2226A1 9N2D48 A 32 9N22D2A1 9N2D48 A 33 9N2227A1 9N2D48 A 34 9N2227B1 9N2D48 | 2PTB x 1mm2
1 | REN | 1RENM0619 | IN | IN | OUT | NO | 2 | 1 | 1PTB (NA) | PVC | PVC | 500V dc | V&T and FDR | 2RO (V&T) and 4RO (FDR) | NO | ALSTHOM | IMS | 20 | 0 | 20 | 1KRG019CR | 1REN082RK | IND (SITE RUN) | 1PTB x 1mm2
1 | REN | 1RENM0620 | IN | IN | OUT | NO | 2 | 1 | 1PTB (NA) | PVC | PVC | 500V dc | V&T and FDR | 2RO (V&T) and 4RO (FDR) | NO | ALSTHOM | IMS | 20 | 0 | 20 | 1KRG019CR | 1REN083RK | IND (SITE RUN) | 1PTB x 1mm2
1 | REN | 1RENM0621 | IN | IN | OUT | NO | 19 | 0.6 | NA | PVC | PVC | 500V dc | V&T and FDR | 2RO (V&T) and 4RO (FDR) | NO | ALSTHOM | IMS | 20 | 5 | 20 | 1REN013RK | 1REN013MG | IND (SITE RUN) | 19Core x 0,6mm2
1 | REN | 1RENM0622 | IN | IN | OUT | NO | 2 | 1 | 1PTB (NA) | PVC | PVC | 500V dc | V&T and FDR | 2RO (V&T) and 4RO (FDR) | NO | ALSTHOM | IMS | 20 | 0 | 20 | 1REN013RK | 1REN013MG | IND (SITE RUN) | 1PTB x 1mm2
1 | REN | 1RENM0623 | IN | IN | OUT | NO | 2 | 1 | 1PTB (NA) | PVC | PVC | 500V dc | V&T and FDR | 2RO (V&T) and 4RO (FDR) | NO | ALSTHOM | IMS | 55 | 0 | 55 | 1REN013ID | 1REN013RK | A 01 1L6667G3 1L609 A 01 1L6667G3 1L609 A 02 1L6667F3 1L609 A 03 1L6667E3 1L609 A 04 1L6667D3 1L609 A 05 1L6667C3 1L609 A 06 1L6667B3 1L609 A 07 1L6667A3 1L609 A 08 1L6657R3 1L609 A 09 1L6674A1 1L609 A 10 1L66LBA1 1L609 A 11 9L55LBA1 9L511 A 12 9L44LBA1 9L411 A 13 9L33LBA1 9L312 A 14 9L3383A1 9L312 A 15 9N3341A1 9N395 A 16 9N3346A1 9N395 A 17 9N33B1A1 9N395 A 18 9N22B1A1 9N2B34 | 1PTB x 1mm2
1 | REN | 1RENM0624 | IN | IN | OUT | NO | 2 | 1 | 1PTB (NA) | PVC | PVC | 500V dc | V&T and FDR | 2RO (V&T) and 4RO (FDR) | NO | ALSTHOM | IMS | 20 | 0 | 20 | 1KRG019CR | 1REN010MG | IND (SITE RUN) | 1PTB x 1mm2
1 | REN | 1RENM0625 | IN | IN | OUT | NO | 2 | 1 | 1PTB (NA) | PVC | PVC | 500V dc | V&T and FDR | 2RO (V&T) and 4RO (FDR) | NO | ALSTHOM | IMS | 44 | 0 | 44 | 1KRG162AR | 1KRG019CR | A 01 9N2227B1 9N2D48 A 01 9N2227B1 9N2D48 A 02 9N2227A1 9N2D48 A 03 9N22D2A1 9N2D48 A 04 9N2226A1 9N2D48 A 05 9N2202G1 9N2D36 A 06 9N2202F1 9N2D70 A 07 9N2202E1 9N2D70 A 08 9N2202D1 9N2D70 A 09 9N2202C1 9N2B34 A 09 9N2202C1 9N2D70 A 10 9N2202B1 9N2B34 | 1PTB x 1mm2
1 | REN | 1RENM0626 | IN | IN | OUT | NO | 2 | 1 | 1PTB (NA) | PVC | PVC | 500V dc | V&T and FDR | 2RO (V&T) and 4RO (FDR) | NO | ALSTHOM | IMS | 109 | 0 | 109 | 1REN090EN | 1KRG162AR | A 01 1L6667G3 1L609 A 01 1L6667G3 1L609 A 02 1L6667F3 1L609 A 03 1L6667E3 1L609 A 04 1L6667D3 1L609 A 05 1L6667C3 1L609 A 06 1L6667B3 1L609 A 07 1L6667A3 1L609 A 08 1L6657R3 1L609 A 09 1L6674A1 1L609 A 10 1L66LBA1 1L609 A 11 9L55LBA1 9L511 A 12 9L44LBA1 9L411 A 13 9L33LBA1 9L312 A 14 9L3383A1 9L312 A 15 9N3341A1 9N395 A 16 9N3341B1 9N395 A 17 9N330AA1 9N395 A 18 9N3343A1 9N395 A 19 9N33A4A1 9N3A81 A 20 9N3314A1 9N3A81 A 20 9N3314A1 9N3B27 A 21 9N3314B1 9N3B80 A 22 9N33B5A1 9N3B80 A 23 9N3322A1 9N3B80 A 24 9N3322B1 9N3B80 A 25 2N3324A1 2N3D77 A 26 2N33D0A1 2N3D77 A 27 9N22D0A1 9N2D70 A 28 9N2205B1 9N2D70 A 29 9N2205C1 9N2D70 A 30 9N2202G1 9N2D36 A 31 9N2226A1 9N2D48 A 32 9N22D2A1 9N2D48 A 33 9N2227A1 9N2D48 A 34 9N2227B1 9N2D48 | 1PTB x 1mm2
1 | REN | 1RENM0627 | IN | IN | OUT | NO | 2 | 1 | 1PTB (NA) | PVC | PVC | 500V dc | V&T and FDR | 2RO (V&T) and 4RO (FDR) | NO | ALSTHOM | IMS | 20 | 10 | 20 | 1REN100RK | 1REN001MD | IND (SITE RUN) | 1PTB x 1mm2
1 | REN | 1RENM0628 | IN | IN | OUT | NO | 2 | 1 | 1PTB (NA) | PVC | PVC | 500V dc | V&T and FDR | 2RO (V&T) and 4RO (FDR) | NO | ALSTHOM | IMS | 20 | 10 | 20 | 1REN100RK | 1REN002MD | IND (SITE RUN) | 1PTB x 1mm2
1 | REN | 1RENM0629 | IN | IN | OUT | NO | 2 | 1 | 1PTB (NA) | PVC | PVC | 500V dc | V&T and FDR | 2RO (V&T) and 4RO (FDR) | NO | ALSTHOM | IMS | 20 | 15 | 20 | 1REN100RK | 1REN003MD | IND (SITE RUN) | 1PTB x 1mm2
1 | REN | 1RENM0630 | IN | IN | OUT | NO | 2 | 1 | 1PTB (NA) | PVC | PVC | 500V dc | V&T and FDR | 2RO (V&T) and 4RO (FDR) | NO | ALSTHOM | IMS | 20 | 10 | 20 | 1REN100RK | 1REN004MD | IND (SITE RUN) | 1PTB x 1mm2
1 | REN | 1RENM0631 | IN | IN | OUT | NO | 2 | 1 | 1PTB (NA) | PVC | PVC | 500V dc | V&T and FDR | 2RO (V&T) and 4RO (FDR) | NO | ALSTHOM | IMS | 20 | 10 | 20 | 1REN100RK | 1REN005MD | IND (SITE RUN) | 1PTB x 1mm2
1 | REN | 1RENM0632 | IN | IN | OUT | NO | 2 | 1 | 1PTB (NA) | PVC | PVC | 500V dc | V&T and FDR | 2RO (V&T) and 4RO (FDR) | NO | ALSTHOM | IMS | 20 | 10 | 20 | 1REN100RK | 1REN006MD | IND (SITE RUN) | 1PTB x 1mm2
1 | REN | 1RENM0633 | IN | IN | OUT | NO | 2 | 1 | 1PTB (NA) | PVC | PVC | 500V dc | V&T and FDR | 2RO (V&T) and 4RO (FDR) | NO | ALSTHOM | IMS | 20 | 10 | 20 | 1REN100RK | 1REN020MD | IND (SITE RUN) | 1PTB x 1mm2
1 | REN | 1RENM0634 | IN | IN | OUT | NO | 2 | 1 | 1PTB (NA) | PVC | PVC | 500V dc | V&T and FDR | 2RO (V&T) and 4RO (FDR) | NO | ALSTHOM | IMS | 20 | 10 | 20 | 1REN021RK | 1REN021MD | IND (SITE RUN) | 1PTB x 1mm2
1 | REN | 1RENM0635 | IN | IN | OUT | NO | 2 | 1 | 1PTB (NA) | PVC | PVC | 500V dc | V&T and FDR | 2RO (V&T) and 4RO (FDR) | NO | ALSTHOM | IMS | 109 | 0 | 109 | 1REN070EN | 1KRG162AR | A 01 1L6667G3 1L609 A 01 1L6667G3 1L609 A 02 1L6667F3 1L609 A 03 1L6667E3 1L609 A 04 1L6667D3 1L609 A 05 1L6667C3 1L609 A 06 1L6667B3 1L609 A 07 1L6667A3 1L609 A 08 1L6657R3 1L609 A 09 1L6674A1 1L609 A 10 1L66LBA1 1L609 A 11 9L55LBA1 9L511 A 12 9L44LBA1 9L411 A 13 9L33LBA1 9L312 A 14 9L3383A1 9L312 A 15 9N3341A1 9N395 A 16 9N3341B1 9N395 A 17 9N330AA1 9N395 A 18 9N3343A1 9N395 A 19 9N33A4A1 9N3A81 A 20 9N3314A1 9N3A81 A 20 9N3314A1 9N3B27 A 21 9N3314B1 9N3B80 A 22 9N33B5A1 9N3B80 A 23 9N3322A1 9N3B80 A 24 9N3322B1 9N3B80 A 25 2N3324A1 2N3D77 A 26 2N33D0A1 2N3D77 A 27 9N22D0A1 9N2D70 A 28 9N2205B1 9N2D70 A 29 9N2205C1 9N2D70 A 30 9N2202G1 9N2D36 A 31 9N2226A1 9N2D48 A 32 9N22D2A1 9N2D48 A 33 9N2227A1 9N2D48 A 34 9N2227B1 9N2D48 | 1PTB x 1mm2
1 | REN | 1RENM0636 | IN | IN | OUT | NO | 4 | 1 | 2PTB (NA) | PVC | PVC | 500V dc | V&T and FDR | 2RO (V&T) and 4RO (FDR) | NO | ALSTHOM | IMS | 110 | 0 | 110 | 1REN040EN | 1KRG162AR | A 01 1L6667G3 1L609 A 01 1L6667G3 1L609 A 02 1L6667F3 1L609 A 03 1L6667E3 1L609 A 04 1L6667D3 1L609 A 05 1L6667C3 1L609 A 06 1L6667B3 1L609 A 07 1L6667A3 1L609 A 08 1L6657R3 1L609 A 09 1L6674A1 1L609 A 10 1L66LBA1 1L609 A 11 9L55LBA1 9L511 A 12 9L44LBA1 9L411 A 13 9L33LBA1 9L312 A 14 9L3383A1 9L312 A 15 9N3341A1 9N395 A 16 9N3341B1 9N395 A 17 9N330AA1 9N395 A 18 9N3343A1 9N395 A 19 9N33A4A1 9N3A81 A 20 9N3314A1 9N3A81 A 20 9N3314A1 9N3B27 A 21 9N3314B1 9N3B80 A 22 9N33B5A1 9N3B80 A 23 9N3322A1 9N3B80 A 24 9N3322B1 9N3B80 A 25 2N3324A1 2N3D77 A 26 2N33D0A1 2N3D77 A 27 9N22D0A1 9N2D70 A 28 9N2205B1 9N2D70 A 29 9N2205C1 9N2D70 A 30 9N2202G1 9N2D36 A 31 9N2226A1 9N2D48 A 32 9N22D2A1 9N2D48 A 33 9N2227A1 9N2D48 A 34 9N2227B1 9N2D48 | 2PTB x 1mm2
1 | REN | 1RENM0637 | IN | IN | OUT | NO | 2 | 1 | 1PTB (NA) | PVC | PVC | 500V dc | V&T and FDR | 2RO (V&T) and 4RO (FDR) | NO | ALSTHOM | IMS | 109 | 0 | 109 | 1REN080EN | 1KRG162AR | A 01 1L6667G3 1L609 A 01 1L6667G3 1L609 A 02 1L6667F3 1L609 A 03 1L6667E3 1L609 A 04 1L6667D3 1L609 A 05 1L6667C3 1L609 A 06 1L6667B3 1L609 A 07 1L6667A3 1L609 A 08 1L6657R3 1L609 A 09 1L6674A1 1L609 A 10 1L66LBA1 1L609 A 11 9L55LBA1 9L511 A 12 9L44LBA1 9L411 A 13 9L33LBA1 9L312 A 14 9L3383A1 9L312 A 15 9N3341A1 9N395 A 16 9N3341B1 9N395 A 17 9N330AA1 9N395 A 18 9N3343A1 9N395 A 19 9N33A4A1 9N3A81 A 20 9N3314A1 9N3A81 A 20 9N3314A1 9N3B27 A 21 9N3314B1 9N3B80 A 22 9N33B5A1 9N3B80 A 23 9N3322A1 9N3B80 A 24 9N3322B1 9N3B80 A 25 2N3324A1 2N3D77 A 26 2N33D0A1 2N3D77 A 27 9N22D0A1 9N2D70 A 28 9N2205B1 9N2D70 A 29 9N2205C1 9N2D70 A 30 9N2202G1 9N2D36 A 31 9N2226A1 9N2D48 A 32 9N22D2A1 9N2D48 A 33 9N2227A1 9N2D48 A 34 9N2227B1 9N2D48 | 1PTB x 1mm2
1 | REN | 1RENM0638 | IN | IN | OUT | NO | 1 | 1 | Coaxial (ETAL) | PVC | PVC | 500V dc | V&T and FDR | 2RO (V&T) and 4RO (FDR) | NO | ALSTHOM | IMS | 20 | 0 | 20 | 1REN012MG | 1KRG150AR | IND (SITE RUN) | 1 x Coaxial
1 | REN | 1RENM0639 | IN | IN | OUT | NO | 2 | 1 | 1PTB (NA) | PVC | PVC | 500V dc | V&T and FDR | 2RO (V&T) and 4RO (FDR) | NO | ALSTHOM | IMS | 20 | 8 | 20 | 1REN100RK | 1REN022MD | IND (SITE RUN) | 1PTB x 1mm2
1 | REN | 1RENM0640 | IN | IN | OUT | NO | 1 | 0.7 | LBA | PVC | PVC | 500V dc | V&T and FDR | 2RO (V&T) and 4RO (FDR) | NO | ALSTHOM | IMS | 20 | 0 | 20 | 1REN081RK | 1REN081MG | IND (SITE RUN) | 1Core x 0,7mm2
1 | REN | 1RENM0641 | IN | IN | OUT | NO | 1 | 0.7 | LBA | PVC | PVC | 500V dc | V&T and FDR | 2RO (V&T) and 4RO (FDR) | NO | ALSTHOM | IMS | 20 | 0 | 20 | 1REN082RK | 1REN082MG | IND (SITE RUN) | 1Core x 0,7mm2
1 | REN | 1RENM0642 | IN | IN | OUT | NO | 1 | 0.7 | LBA | PVC | PVC | 500V dc | V&T and FDR | 2RO (V&T) and 4RO (FDR) | NO | ALSTHOM | IMS | 20 | 0 | 20 | 1REN083RK | 1REN083MG | IND (SITE RUN) | 1Core x 0,7mm2
1 | REN | 1RENM0643 | IN | IN | OUT | NO | 1 | 0.7 | LBA | PVC | PVC | 500V dc | V&T and FDR | 2RO (V&T) and 4RO (FDR) | NO | ALSTHOM | IMS | 20 | 0 | 20 | 1REN041RK | 1REN041MG | IND (SITE RUN) | 1Core x 0,7mm2
1 | REN | 1RENM0644 | IN | IN | OUT | NO | 1 | 0.7 | LBA | PVC | PVC | 500V dc | V&T and FDR | 2RO (V&T) and 4RO (FDR) | NO | ALSTHOM | IMS | 20 | 0 | 20 | 1REN043RK | 1REN043MG | IND (SITE RUN) | 1Core x 0,7mm2
1 | REN | 1RENM0645 | IN | IN | OUT | NO | 1 | 0.7 | LBA | PVC | PVC | 500V dc | V&T and FDR | 2RO (V&T) and 4RO (FDR) | NO | ALSTHOM | IMS | 20 | 20 | 20 | 1REN042RK | 1REN042MG | IND (SITE RUN) | 1Core x 0,7mm2
1 | REN | 1RENM0646 | IN | IN | OUT | NO | 1 | 0.7 | LBA | PVC | PVC | 500V dc | V&T and FDR | 2RO (V&T) and 4RO (FDR) | NO | ALSTHOM | IMS | 20 | 0 | 20 | 1REN044RK | 1REN044MG | IND (SITE RUN) | 1Core x 0,7mm2
1 | REN | 1RENM0660 | IN | IN | OUT | NO | 2 | 1.5 | A | PVC | PVC | 1000V dc | V&T and FDR | 2RO (V&T) and 4RO (FDR) | NO | ALSTHOM | IMS | 0 | 70 | 0 | 1REN073TO | 1REN013RK |  | 2 x 1.5mm2 | [5 empty] | not in pericles
1 | REN | 1RENM0950 | IN | IN | OUT | NO | 4 | 1 | 2PTB (NA) | PVC | XLPE | 500V dc | V&T and FDR | 2RO (V&T) and 4RO (FDR) | NO | NIA (MODIFICATION) | IMS |  |  |  | 1REN020ID | 1KIT109AR |  | 2PTB X 1mm2 | [5 empty] | not in pericles
1 | RGL | 1RGLM0000 | IN: OUT; IN: OUT; OUT: OUT; NO: NO |  |  |  | NO | [5 empty] | 1RGL902CR | 1KIR001AR |  | 12PTB | [5 empty] | not in pericles
1 | RGL | 1RGLM0001 | IN: OUT; IN: OUT; OUT: OUT; NO: NO |  |  |  | NO | [5 empty] | 1RGL902CR | 1KIR001AR |  | 12PTB | [5 empty] | not in pericles
1 | RGL | 1RGLM0002 | IN: OUT; IN: OUT; OUT: OUT; NO: NO |  |  |  | NO | [5 empty] | 1RGL902CR | 1RGL010AR |  | 12PTB | [5 empty] | not in pericles
1 | RGL | 1RGLM0003 | IN: OUT; IN: OUT; OUT: OUT; NO: NO |  |  |  | NO | [5 empty] | 1RGL902CR | 1RGL010AR |  | 12PTB | [5 empty] | not in pericles
1 | RGL | 1RGLM0004 | IN: OUT; IN: OUT; OUT: OUT; NO: NO |  |  |  | NO | [5 empty] | 1RGL902CR | 1RGL010AR |  | 12PTB | [5 empty] | not in pericles
1 | RGL | 1RGLM0005 | IN: OUT; IN: OUT; OUT: OUT; NO: NO |  |  |  | NO | [5 empty] | 1RGL902CR | 1RGL010AR |  | 12PTB | [5 empty] | not in pericles
1 | RGL | 1RGLM0006 | IN: OUT; IN: OUT; OUT: OUT; NO: NO |  |  |  | NO | [5 empty] | 1RGL001AR | 1RGL001AR |  | 1PTB | [5 empty] | not in pericles
1 | RGL | 1RGLM0007 | IN: OUT; IN: OUT; OUT: OUT; NO: NO |  |  |  | NO | [5 empty] | 1RGL001AR | 1RGL001AR |  | 1PTB | [5 empty] | not in pericles
1 | RGL | 1RGLM0008 | IN: OUT; IN: OUT; OUT: OUT; NO: NO |  |  |  | NO | [5 empty] | 1RGL001AR | 1RGL001AR |  | 1PTB | [5 empty] | not in pericles
1 | RGL | 1RGLM0009 | IN: OUT; IN: OUT; OUT: OUT; NO: NO |  |  |  | NO | [5 empty] | 1RGL001AR | 1RGL001AR |  | 1PTB | [5 empty] | not in pericles
1 | RGL | 1RGLM0300 | IN | IN | OUT | NO | 2 | 1 | 1PTB (NA) | PVC | PVC | 500V dc | V&T and FDR | 2RO (V&T) and 4RO (FDR) | NO | ABERDARE/AFRIICAN CABLES | IMS | 27 | 0 | 27 | 1RGL401EN | 1KRG143AR | A 01 1L6658F1 1L607 A 01 1L6658F1 1L607 A 02 1L6657K2 1L607 A 03 1L6657L2 1L607 A 04 1L6664A2 1L609 A 05 1L6664B2 1L609 A 06 1L6665J1 1L609 A 07 1L6665H1 1L609 A 08 1L6665G1 1L609 A 09 1L6665F1 1L609 A 10 1L6665E1 1L609 A 11 1L6665D1 1L609 A 12 1L6665C1 1L609 A 13 1L6665B1 1L609 A 14 1L6665A1 1L609 | 1PTB x 1mm2
1 | RGL | 1RGLM0301 | IN | IN | OUT | NO | 2 | 1 | 1PTB (NA) | PVC | PVC | 500V dc | V&T and FDR | 2RO (V&T) and 4RO (FDR) | NO | ABERDARE/AFRIICAN CABLES | IMS | 27 | 0 | 27 | 1RGL401EN | 1KRG143AR | A 01 1L6658F1 1L607 A 01 1L6658F1 1L607 A 02 1L6657K2 1L607 A 03 1L6657L2 1L607 A 04 1L6664A2 1L609 A 05 1L6664B2 1L609 A 06 1L6665J1 1L609 A 07 1L6665H1 1L609 A 08 1L6665G1 1L609 A 09 1L6665F1 1L609 A 10 1L6665E1 1L609 A 11 1L6665D1 1L609 A 12 1L6665C1 1L609 A 13 1L6665B1 1L609 A 14 1L6665A1 1L609 | 1PTB x 1mm2
1 | RGL | 1RGLM0302 | IN | IN | OUT | NO | 2 | 1 | 1PTB (NA) | PVC | PVC | 500V dc | V&T and FDR | 2RO (V&T) and 4RO (FDR) | NO | ABERDARE/AFRIICAN CABLES | IMS | 27 | 0 | 27 | 1RGL401EN | 1KRG143AR | A 01 1L6658F1 1L607 A 01 1L6658F1 1L607 A 02 1L6657K2 1L607 A 03 1L6657L2 1L607 A 04 1L6664A2 1L609 A 05 1L6664B2 1L609 A 06 1L6665J1 1L609 A 07 1L6665H1 1L609 A 08 1L6665G1 1L609 A 09 1L6665F1 1L609 A 10 1L6665E1 1L609 A 11 1L6665D1 1L609 A 12 1L6665C1 1L609 A 13 1L6665B1 1L609 A 14 1L6665A1 1L609 | 1PTB x 1mm2
1 | RGL | 1RGLM0303 | IN | IN | OUT | NO | 2 | 1 | 1PTB (NA) | PVC | PVC | 500V dc | V&T and FDR | 2RO (V&T) and 4RO (FDR) | NO | ABERDARE/AFRIICAN CABLES | IMS | 27 | 0 | 27 | 1RGL401EN | 1KRG143AR | A 01 1L6658F1 1L607 A 01 1L6658F1 1L607 A 02 1L6657K2 1L607 A 03 1L6657L2 1L607 A 04 1L6664A2 1L609 A 05 1L6664B2 1L609 A 06 1L6665J1 1L609 A 07 1L6665H1 1L609 A 08 1L6665G1 1L609 A 09 1L6665F1 1L609 A 10 1L6665E1 1L609 A 11 1L6665D1 1L609 A 12 1L6665C1 1L609 A 13 1L6665B1 1L609 A 14 1L6665A1 1L609 | 1PTB x 1mm2
1 | RGL | 1RGLM0304 | IN | IN | OUT | NO | 2 | 1 | 1PTB (NA) | PVC | PVC | 500V dc | V&T and FDR | 2RO (V&T) and 4RO (FDR) | NO | ABERDARE/AFRIICAN CABLES | IMS | 27 | 0 | 27 | 1RGL402EN | 1KRG143AR | A 01 1L6658F1 1L607 A 01 1L6658F1 1L607 A 02 1L6657K2 1L607 A 03 1L6657L2 1L607 A 04 1L6664A2 1L609 A 05 1L6664B2 1L609 A 06 1L6665J1 1L609 A 07 1L6665H1 1L609 A 08 1L6665G1 1L609 A 09 1L6665F1 1L609 A 10 1L6665E1 1L609 A 11 1L6665D1 1L609 A 12 1L6665C1 1L609 A 13 1L6665B1 1L609 A 14 1L6665A1 1L609 | 1PTB x 1mm2
1 | RGL | 1RGLM0305 | IN | IN | OUT | NO | 2 | 1 | 1PTB (NA) | PVC | PVC | 500V dc | V&T and FDR | 2RO (V&T) and 4RO (FDR) | NO | ABERDARE/AFRIICAN CABLES | IMS | 27 | 0 | 27 | 1RGL402EN | 1KRG143AR | A 01 1L6658F1 1L607 A 01 1L6658F1 1L607 A 02 1L6657K2 1L607 A 03 1L6657L2 1L607 A 04 1L6664A2 1L609 A 05 1L6664B2 1L609 A 06 1L6665J1 1L609 A 07 1L6665H1 1L609 A 08 1L6665G1 1L609 A 09 1L6665F1 1L609 A 10 1L6665E1 1L609 A 11 1L6665D1 1L609 A 12 1L6665C1 1L609 A 13 1L6665B1 1L609 A 14 1L6665A1 1L609 | 1PTB x 1mm2
1 | RGL | 1RGLM0306 | IN | IN | OUT | NO | 2 | 1 | 1PTB (NA) | PVC | PVC | 500V dc | V&T and FDR | 2RO (V&T) and 4RO (FDR) | NO | ABERDARE/AFRIICAN CABLES | IMS | 27 | 0 | 27 | 1RGL402EN | 1KRG143AR | A 01 1L6658F1 1L607 A 01 1L6658F1 1L607 A 02 1L6657K2 1L607 A 03 1L6657L2 1L607 A 04 1L6664A2 1L609 A 05 1L6664B2 1L609 A 06 1L6665J1 1L609 A 07 1L6665H1 1L609 A 08 1L6665G1 1L609 A 09 1L6665F1 1L609 A 10 1L6665E1 1L609 A 11 1L6665D1 1L609 A 12 1L6665C1 1L609 A 13 1L6665B1 1L609 A 14 1L6665A1 1L609 | 1PTB x 1mm2
1 | RGL | 1RGLM0307 | IN | IN | OUT | NO | 2 | 1 | 1PTB (NA) | PVC | PVC | 500V dc | V&T and FDR | 2RO (V&T) and 4RO (FDR) | NO | ABERDARE/AFRIICAN CABLES | IMS | 27 | 0 | 27 | 1RGL402EN | 1KRG143AR | A 01 1L6658F1 1L607 A 01 1L6658F1 1L607 A 02 1L6657K2 1L607 A 03 1L6657L2 1L607 A 04 1L6664A2 1L609 A 05 1L6664B2 1L609 A 06 1L6665J1 1L609 A 07 1L6665H1 1L609 A 08 1L6665G1 1L609 A 09 1L6665F1 1L609 A 10 1L6665E1 1L609 A 11 1L6665D1 1L609 A 12 1L6665C1 1L609 A 13 1L6665B1 1L609 A 14 1L6665A1 1L609 | 1PTB x 1mm2
1 | RGL | 1RGLM0308 | IN | IN | OUT | NO | 2 | 1 | 1PTB (NA) | PVC | PVC | 500V dc | V&T and FDR | 2RO (V&T) and 4RO (FDR) | NO | ABERDARE/AFRIICAN CABLES | IMS | 27 | 0 | 27 | 1RGL402EN | 1KRG143AR | A 01 1L6658F1 1L607 A 01 1L6658F1 1L607 A 02 1L6657K2 1L607 A 03 1L6657L2 1L607 A 04 1L6664A2 1L609 A 05 1L6664B2 1L609 A 06 1L6665J1 1L609 A 07 1L6665H1 1L609 A 08 1L6665G1 1L609 A 09 1L6665F1 1L609 A 10 1L6665E1 1L609 A 11 1L6665D1 1L609 A 12 1L6665C1 1L609 A 13 1L6665B1 1L609 A 14 1L6665A1 1L609 | 1PTB x 1mm2
1 | RGL | 1RGLM0309 | IN | IN | OUT | NO | 2 | 1 | 1PTB (NA) | PVC | PVC | 500V dc | V&T and FDR | 2RO (V&T) and 4RO (FDR) | NO | ABERDARE/AFRIICAN CABLES | IMS | 27 | 0 | 27 | 1RGL403EN | 1KRG143AR | A 01 1L6658F1 1L607 A 01 1L6658F1 1L607 A 02 1L6657K2 1L607 A 03 1L6657L2 1L607 A 04 1L6664A2 1L609 A 05 1L6664B2 1L609 A 06 1L6665J1 1L609 A 07 1L6665H1 1L609 A 08 1L6665G1 1L609 A 09 1L6665F1 1L609 A 10 1L6665E1 1L609 A 11 1L6665D1 1L609 A 12 1L6665C1 1L609 A 13 1L6665B1 1L609 A 14 1L6665A1 1L609 | 1PTB x 1mm2
1 | RGL | 1RGLM0310 | IN | IN | OUT | NO | 2 | 1 | 1PTB (NA) | PVC | PVC | 500V dc | V&T and FDR | 2RO (V&T) and 4RO (FDR) | NO | ABERDARE/AFRIICAN CABLES | IMS | 27 | 0 | 27 | 1RGL403EN | 1KRG143AR | A 01 1L6658F1 1L607 A 01 1L6658F1 1L607 A 02 1L6657K2 1L607 A 03 1L6657L2 1L607 A 04 1L6664A2 1L609 A 05 1L6664B2 1L609 A 06 1L6665J1 1L609 A 07 1L6665H1 1L609 A 08 1L6665G1 1L609 A 09 1L6665F1 1L609 A 10 1L6665E1 1L609 A 11 1L6665D1 1L609 A 12 1L6665C1 1L609 A 13 1L6665B1 1L609 A 14 1L6665A1 1L609 | 1PTB x 1mm2
1 | RGL | 1RGLM0311 | IN | IN | OUT | NO | 2 | 1 | 1PTB (NA) | PVC | PVC | 500V dc | V&T and FDR | 2RO (V&T) and 4RO (FDR) | NO | ABERDARE/AFRIICAN CABLES | IMS | 27 | 0 | 27 | 1KSC405EN | 1KRG143AR | A 01 1L6658F1 1L607 A 01 1L6658F1 1L607 A 02 1L6657K2 1L607 A 03 1L6657L2 1L607 A 04 1L6664A2 1L609 A 05 1L6664B2 1L609 A 06 1L6665J1 1L609 A 07 1L6665H1 1L609 A 08 1L6665G1 1L609 A 09 1L6665F1 1L609 A 10 1L6665E1 1L609 A 11 1L6665D1 1L609 A 12 1L6665C1 1L609 A 13 1L6665B1 1L609 A 14 1L6665A1 1L609 | 1PTB x 1mm2
1 | RGL | 1RGLM0312 | IN | IN | OUT | NO | 2 | 1 | 1PTB (NA) | PVC | PVC | 500V dc | V&T and FDR | 2RO (V&T) and 4RO (FDR) | NO | ABERDARE/AFRIICAN CABLES | IMS | 27 | 0 | 27 | 1RGL401ID | 1KRG143AR | A 01 1L6658F1 1L607 A 01 1L6658F1 1L607 A 02 1L6657K2 1L607 A 03 1L6657L2 1L607 A 04 1L6664A2 1L609 A 05 1L6664B2 1L609 A 06 1L6665J1 1L609 A 07 1L6665H1 1L609 A 08 1L6665G1 1L609 A 09 1L6665F1 1L609 A 10 1L6665E1 1L609 A 11 1L6665D1 1L609 A 12 1L6665C1 1L609 A 13 1L6665B1 1L609 A 14 1L6665A1 1L609 | 1PTB x 1mm2
1 | RGL | 1RGLM0313 | IN | IN | OUT | NO | 2 | 1 | 1PTB (NA) | PVC | PVC | 500V dc | V&T and FDR | 2RO (V&T) and 4RO (FDR) | NO | ABERDARE/AFRIICAN CABLES | IMS | 113 | 0 | 113 | 1KRG142AR | 1RGL001AR | A 01 1L6665B1 1L609 A 01 1L6665B1 1L609 A 02 1L6665A1 1L609 A 03 1L6659C1 1L609 A 04 1L6659B1 1L609 A 05 1L6659A1 1L607 A 06 1L6660A1 1L607 A 07 1L6661C1 1L607 A 08 1L6661B1 1L607 A 09 1L6661A1 1L607 A 10 1L6655H2 1L607 A 11 1L6655J2 1L607 A 12 1L6655K2 1L605 A 13 1L66JPA3 1L605 A 14 1L55JPA3 1L506 A 15 1L44JPA3 1L404 A 16 1L33JPA3 1L304 A 17 1L22JPA3 1L204 A 18 1L11JPA3 1L105 A 19 1L1111C1 1L105 A 19 1L1111C1 1L109 A 20 1L1111B1 1L101 A 20 1L1111B1 1L105 A 20 1L1111B1 1L113 A 21 1L1105B1 1L101 A 21 1L1105B1 1L102 A 21 1L1105B1 1L103 A 21 1L1105B1 1L104 A 22 1W1105B1 1W130 | 1PTB x 1mm2
1 | RGL | 1RGLM0315 | IN | IN | OUT | NO | 2 | 1 | 1PTB (NA) | PVC | PVC | 500V dc | V&T and FDR | 2RO (V&T) and 4RO (FDR) | NO | ABERDARE/AFRIICAN CABLES | IMS | 36 | 0 | 36 | 1KRG143AR | 1RGL010AR | A 01 1L6666A2 1L609 A 01 1L6666A2 1L609 A 02 1L6659E1 1L609 A 03 1L6659F1 1L609 A 04 1L6669B1 1L609 A 05 1L6669C1 1L609 A 06 1L6669D1 1L609 A 07 1L6669E1 1L605 A 08 1L6681D1 1L605 A 09 1L6675C2 1L605 A 10 1L6675B2 1L605 A 11 1L6675A2 1L605 | 1PTB x 1mm2
1 | RGL | 1RGLM0316 | IN | IN | OUT | NO | 2 | 1 | 1PTB (NA) | PVC | PVC | 500V dc | V&T and FDR | 2RO (V&T) and 4RO (FDR) | NO | ABERDARE/AFRIICAN CABLES | IMS | 36 | 0 | 36 | 1KRG143AR | 1RGL010AR | A 01 1L6666A2 1L609 A 01 1L6666A2 1L609 A 02 1L6659E1 1L609 A 03 1L6659F1 1L609 A 04 1L6669B1 1L609 A 05 1L6669C1 1L609 A 06 1L6669D1 1L609 A 07 1L6669E1 1L605 A 08 1L6681D1 1L605 A 09 1L6675C2 1L605 A 10 1L6675B2 1L605 A 11 1L6675A2 1L605 | 1PTB x 1mm2
1 | RGL | 1RGLM0317 | IN | IN | OUT | NO | 2 | 1 | 1PTB (NA) | PVC | PVC | 500V dc | V&T and FDR | 2RO (V&T) and 4RO (FDR) | NO | ABERDARE/AFRIICAN CABLES | IMS | 36 | 0 | 36 | 1KRG143AR | 1RGL010AR | A 01 1L6666A2 1L609 A 01 1L6666A2 1L609 A 02 1L6659E1 1L609 A 03 1L6659F1 1L609 A 04 1L6669B1 1L609 A 05 1L6669C1 1L609 A 06 1L6669D1 1L609 A 07 1L6669E1 1L605 A 08 1L6681D1 1L605 A 09 1L6675C2 1L605 A 10 1L6675B2 1L605 A 11 1L6675A2 1L605 | 1PTB x 1mm2
1 | RGL | 1RGLM0318 | IN | IN | OUT | NO | 2 | 1 | 1PTB (NA) | PVC | PVC | 500V dc | V&T and FDR | 2RO (V&T) and 4RO (FDR) | NO | ABERDARE/AFRIICAN CABLES | IMS | 36 | 0 | 36 | 1KRG143AR | 1RGL010AR | A 01 1L6666A2 1L609 A 01 1L6666A2 1L609 A 02 1L6659E1 1L609 A 03 1L6659F1 1L609 A 04 1L6669B1 1L609 A 05 1L6669C1 1L609 A 06 1L6669D1 1L609 A 07 1L6669E1 1L605 A 08 1L6681D1 1L605 A 09 1L6675C2 1L605 A 10 1L6675B2 1L605 A 11 1L6675A2 1L605 | 1PTB x 1mm2
1 | RGL | 1RGLM0320 | OUT | OUT | OUT | NO | 2P | 1 | [6 empty] | NO |  |  | 20 | 12 | 20 | 1RGL101PJ | 1RGL001MM | IND (SITE RUN) | 1
1 | RGL | 1RGLM0321 | OUT | OUT | OUT | NO | 6 | 1.5 | [6 empty] | NO |  |  | 27 | 0 | 27 | A0112 | 1RGL101PJ | A 01 1R556ZA1 1R510 A 01 1R556ZA1 1R510 A 02 1R5522A1 1R510 A 03 1R6601A1 1R641 | 1.5
1 | RGL | 1RGLM0322 | OUT | OUT | OUT | YES | 6 | 1.5 | N/A | PVC | PVC | 500V dc | V&T and FDR | 2RO (V&T) and 4RO (FDR) | YES | ALSTHOM | IMS | 45 | 0 | 45 | 1RGL009AR | A0112 | A 01 1L6675A2 1L605 A 01 1L6675A2 1L605 A 02 1L6675B2 1L605 A 03 1L6675C2 1L605 A 04 1L6680A1 1L605 A 05 1L6669F1 1L605 A 06 1W6650A1 1W605 A 07 1W6650B1 1W605 A 08 1W6650C1 1W604 A 09 1W6650D1 1W604 A 10 1W66R4A1 1W604 A 11 1W55R4B1 1W507 A 12 1W55R4A1 1W507 | 1.5
1 | RGL | 1RGLM0323 | OUT | OUT | OUT | NO | 2P | 1 | [6 empty] | NO |  |  | 20 | 9 | 20 | 1RGL102PJ | 1RGL002MM | IND (SITE RUN) | 1
1 | RGL | 1RGLM0324 | OUT | OUT | OUT | NO | 6 | 1.5 | [6 empty] | NO |  |  | 27 | 0 | 27 | A1324 | 1RGL102PJ | A 01 1R556ZA1 1R510 A 01 1R556ZA1 1R510 A 02 1R5522A1 1R510 A 03 1R6601A1 1R641 | 1.5
1 | RGL | 1RGLM0325 | OUT | OUT | OUT | YES | 6 | 1.5 | N/A | PVC | PVC | 500V dc | V&T and FDR | 2RO (V&T) and 4RO (FDR) | YES | ALSTHOM | IMS | 45 | 0 | 45 | 1RGL009AR | A1324 | A 01 1L6675A2 1L605 A 01 1L6675A2 1L605 A 02 1L6675B2 1L605 A 03 1L6675C2 1L605 A 04 1L6680A1 1L605 A 05 1L6669F1 1L605 A 06 1W6650A1 1W605 A 07 1W6650B1 1W605 A 08 1W6650C1 1W604 A 09 1W6650D1 1W604 A 10 1W66R4A1 1W604 A 11 1W55R4B1 1W507 A 12 1W55R4A1 1W507 | 1.5
1 | RGL | 1RGLM0326 | OUT | OUT | OUT | NO | 2P | 1 | [6 empty] | NO |  |  | 20 | 8 | 20 | 1RGL103PJ | 1RGL003MM | IND (SITE RUN) | 1
1 | RGL | 1RGLM0327 | OUT | OUT | OUT | NO | 6 | 1.5 | [6 empty] | NO |  |  | 27 | 0 | 27 | A2536 | 1RGL103PJ | A 01 1R556ZA1 1R510 A 01 1R556ZA1 1R510 A 02 1R5522A1 1R510 A 03 1R6601A1 1R641 | 1.5
1 | RGL | 1RGLM0328 | OUT | OUT | OUT | YES | 6 | 1.5 | N/A | PVC | PVC | 500V dc | V&T and FDR | 2RO (V&T) and 4RO (FDR) | YES | ALSTHOM | IMS | 45 | 0 | 45 | 1RGL009AR | A2536 | A 01 1L6675A2 1L605 A 01 1L6675A2 1L605 A 02 1L6675B2 1L605 A 03 1L6675C2 1L605 A 04 1L6680A1 1L605 A 05 1L6669F1 1L605 A 06 1W6650A1 1W605 A 07 1W6650B1 1W605 A 08 1W6650C1 1W604 A 09 1W6650D1 1W604 A 10 1W66R4A1 1W604 A 11 1W55R4B1 1W507 A 12 1W55R4A1 1W507 | 1.5
1 | RGL | 1RGLM0329 | OUT | OUT | OUT | NO | 2P | 1 | [6 empty] | NO |  |  | 20 | 10 | 20 | 1RGL104PJ | 1RGL004MM | IND (SITE RUN) | 1
1 | RGL | 1RGLM0330 | OUT | OUT | OUT | NO | 6 | 1.5 | [6 empty] | NO |  |  | 27 | 0 | 27 | B0112 | 1RGL104PJ | A 01 1R556ZA1 1R510 A 01 1R556ZA1 1R510 A 02 1R5522A1 1R510 A 03 1R6601A1 1R641 | 1.5
1 | RGL | 1RGLM0331 | OUT | OUT | OUT | YES | 6 | 1.5 | N/A | PVC | PVC | 500V dc | V&T and FDR | 2RO (V&T) and 4RO (FDR) | YES | ALSTHOM | IMS | 45 | 0 | 45 | 1RGL009AR | B0112 | A 01 1L6675A2 1L605 A 01 1L6675A2 1L605 A 02 1L6675B2 1L605 A 03 1L6675C2 1L605 A 04 1L6680A1 1L605 A 05 1L6669F1 1L605 A 06 1W6650A1 1W605 A 07 1W6650B1 1W605 A 08 1W6650C1 1W604 A 09 1W6650D1 1W604 A 10 1W66R4A1 1W604 A 11 1W55R4B1 1W507 A 12 1W55R4A1 1W507 | 1.5
1 | RGL | 1RGLM0332 | OUT | OUT | OUT | NO | 2P | 1 | [6 empty] | NO |  |  | 20 | 11 | 20 | 1RGL105PJ | 1RGL005MM | IND (SITE RUN) | 1
1 | RGL | 1RGLM0333 | OUT | OUT | OUT | NO | 6 | 1.5 | [6 empty] | NO |  |  | 27 | 0 | 27 | B1324 | 1RGL105PJ | A 01 1R556ZA1 1R510 A 01 1R556ZA1 1R510 A 02 1R5522A1 1R510 A 03 1R6601A1 1R641 | 1.5
1 | RGL | 1RGLM0334 | OUT | OUT | OUT | YES | 6 | 1.5 | N/A | PVC | PVC | 500V dc | V&T and FDR | 2RO (V&T) and 4RO (FDR) | YES | ALSTHOM | IMS | 45 | 0 | 45 | 1RGL009AR | B1324 | A 01 1L6675A2 1L605 A 01 1L6675A2 1L605 A 02 1L6675B2 1L605 A 03 1L6675C2 1L605 A 04 1L6680A1 1L605 A 05 1L6669F1 1L605 A 06 1W6650A1 1W605 A 07 1W6650B1 1W605 A 08 1W6650C1 1W604 A 09 1W6650D1 1W604 A 10 1W66R4A1 1W604 A 11 1W55R4B1 1W507 A 12 1W55R4A1 1W507 | 1.5
1 | RGL | 1RGLM0335 | OUT | OUT | OUT | NO | 2P | 1 | [6 empty] | NO |  |  | 20 | 10 | 20 | 1RGL106PJ | 1RGL006MM | IND (SITE RUN) | 1
1 | RGL | 1RGLM0336 | OUT | OUT | OUT | NO | 6 | 1.5 | [6 empty] | NO |  |  | 27 | 0 | 27 | B2536 < | 1RGL106PJ | A 01 1R556ZA1 1R510 A 01 1R556ZA1 1R510 A 02 1R5522A1 1R510 A 03 1R6601A1 1R641 | 1.5
1 | RGL | 1RGLM0337 | OUT | OUT | OUT | YES | 6 | 1.5 | N/A | PVC | PVC | 500V dc | V&T and FDR | 2RO (V&T) and 4RO (FDR) | YES | ALSTHOM | IMS | 45 | 0 | 45 | 1RGL009AR | B2536 | A 01 1L6675A2 1L605 A 01 1L6675A2 1L605 A 02 1L6675B2 1L605 A 03 1L6675C2 1L605 A 04 1L6680A1 1L605 A 05 1L6669F1 1L605 A 06 1W6650A1 1W605 A 07 1W6650B1 1W605 A 08 1W6650C1 1W604 A 09 1W6650D1 1W604 A 10 1W66R4A1 1W604 A 11 1W55R4B1 1W507 A 12 1W55R4A1 1W507 | 1.5
1 | RGL | 1RGLM0338 | OUT | OUT | OUT | NO | 2P | 1 | [6 empty] | NO |  |  | 20 | 8 | 20 | 1RGL107PJ | 1RGL007MM | IND (SITE RUN) | 1
1 | RGL | 1RGLM0339 | OUT | OUT | OUT | NO | 6 | 1.5 | [6 empty] | NO |  |  | 27 | 0 | 27 | C0112 | 1RGL107PJ | A 01 1R556ZA1 1R510 A 01 1R556ZA1 1R510 A 02 1R5522A1 1R510 A 03 1R6601A1 1R641 | 1.5
1 | RGL | 1RGLM0340 | OUT | OUT | OUT | YES | 6 | 1.5 | N/A | PVC | PVC | 500V dc | V&T and FDR | 2RO (V&T) and 4RO (FDR) | YES | ALSTHOM | IMS | 45 | 0 | 45 | 1RGL009AR | C0112 | A 01 1L6675A2 1L605 A 01 1L6675A2 1L605 A 02 1L6675B2 1L605 A 03 1L6675C2 1L605 A 04 1L6680A1 1L605 A 05 1L6669F1 1L605 A 06 1W6650A1 1W605 A 07 1W6650B1 1W605 A 08 1W6650C1 1W604 A 09 1W6650D1 1W604 A 10 1W66R4A1 1W604 A 11 1W55R4B1 1W507 A 12 1W55R4A1 1W507 | 1.5
1 | RGL | 1RGLM0341 | OUT | OUT | OUT | NO | 2P | 1 | [6 empty] | NO |  |  | 20 | 9 | 20 | 1RGL108PJ | 1RGL008MM | IND (SITE RUN) | 1
1 | RGL | 1RGLM0342 | OUT | OUT | OUT | NO | 6 | 1.5 | [6 empty] | NO |  |  | 27 | 0 | 27 | C1324 | 1RGL108PJ | A 01 1R556ZA1 1R510 A 01 1R556ZA1 1R510 A 02 1R5522A1 1R510 A 03 1R6601A1 1R641 | 1.5
1 | RGL | 1RGLM0343 | OUT | OUT | OUT | YES | 6 | 1.5 | N/A | PVC | PVC | 500V dc | V&T and FDR | 2RO (V&T) and 4RO (FDR) | YES | ALSTHOM | IMS | 45 | 0 | 45 | 1RGL009AR | C1324 | A 01 1L6675A2 1L605 A 01 1L6675A2 1L605 A 02 1L6675B2 1L605 A 03 1L6675C2 1L605 A 04 1L6680A1 1L605 A 05 1L6669F1 1L605 A 06 1W6650A1 1W605 A 07 1W6650B1 1W605 A 08 1W6650C1 1W604 A 09 1W6650D1 1W604 A 10 1W66R4A1 1W604 A 11 1W55R4B1 1W507 A 12 1W55R4A1 1W507 | 1.5
1 | RGL | 1RGLM0344 | OUT | OUT | OUT | NO | 2P | 1 | [6 empty] | NO |  |  | 20 | 12 | 20 | 1RGL109PJ | 1RGL009MM | IND (SITE RUN) | 1
1 | RGL | 1RGLM0345 | OUT | OUT | OUT | NO | 6 | 1.5 | [6 empty] | NO |  |  | 27 | 0 | 27 | C2536 | 1RGL109PJ | A 01 1R556ZA1 1R510 A 01 1R556ZA1 1R510 A 02 1R5522A1 1R510 A 03 1R6601A1 1R641 | 1.5
1 | RGL | 1RGLM0346 | OUT | OUT | OUT | YES | 6 | 1.5 | N/A | PVC | PVC | 500V dc | V&T and FDR | 2RO (V&T) and 4RO (FDR) | YES | ALSTHOM | IMS | 45 | 0 | 45 | 1RGL009AR | C2536 | A 01 1L6675A2 1L605 A 01 1L6675A2 1L605 A 02 1L6675B2 1L605 A 03 1L6675C2 1L605 A 04 1L6680A1 1L605 A 05 1L6669F1 1L605 A 06 1W6650A1 1W605 A 07 1W6650B1 1W605 A 08 1W6650C1 1W604 A 09 1W6650D1 1W604 A 10 1W66R4A1 1W604 A 11 1W55R4B1 1W507 A 12 1W55R4A1 1W507 | 1.5
1 | RGL | 1RGLM0347 | OUT | OUT | OUT | NO | 2P | 1 | [6 empty] | NO |  |  | 20 | 8 | 20 | 1RGL110PJ | 1RGL010MM | IND (SITE RUN) | 1
1 | RGL | 1RGLM0348 | OUT | OUT | OUT | NO | 6 | 1.5 | [6 empty] | NO |  |  | 27 | 0 | 27 | D0112 | 1RGL110PJ | A 01 1R556ZA1 1R510 A 01 1R556ZA1 1R510 A 02 1R5522A1 1R510 A 03 1R6601A1 1R641 | 1.5
1 | RGL | 1RGLM0349 | OUT | OUT | OUT | YES | 6 | 1.5 | N/A | PVC | PVC | 500V dc | V&T and FDR | 2RO (V&T) and 4RO (FDR) | YES | ALSTHOM | IMS | 45 | 0 | 45 | 1RGL009AR | D0112 | A 01 1L6675A2 1L605 A 01 1L6675A2 1L605 A 02 1L6675B2 1L605 A 03 1L6675C2 1L605 A 04 1L6680A1 1L605 A 05 1L6669F1 1L605 A 06 1W6650A1 1W605 A 07 1W6650B1 1W605 A 08 1W6650C1 1W604 A 09 1W6650D1 1W604 A 10 1W66R4A1 1W604 A 11 1W55R4B1 1W507 A 12 1W55R4A1 1W507 | 1.5
1 | RGL | 1RGLM0350 | OUT | OUT | OUT | NO | 2P | 1 | [6 empty] | NO |  |  | 20 | 8 | 20 | 1RGL111PJ | 1RGL011MM | IND (SITE RUN) | 1
1 | RGL | 1RGLM0351 | OUT | OUT | OUT | NO | 6 | 1.5 | [6 empty] | NO |  |  | 27 | 0 | 27 | D1324 | 1RGL111PJ | A 01 1R556ZA1 1R510 A 01 1R556ZA1 1R510 A 02 1R5522A1 1R510 A 03 1R6601A1 1R641 | 1.5
1 | RGL | 1RGLM0352 | OUT | OUT | OUT | YES | 6 | 1.5 | N/A | PVC | PVC | 500V dc | V&T and FDR | 2RO (V&T) and 4RO (FDR) | YES | ALSTHOM | IMS | 45 | 0 | 45 | 1RGL009AR | D1324 | A 01 1L6675A2 1L605 A 01 1L6675A2 1L605 A 02 1L6675B2 1L605 A 03 1L6675C2 1L605 A 04 1L6680A1 1L605 A 05 1L6669F1 1L605 A 06 1W6650A1 1W605 A 07 1W6650B1 1W605 A 08 1W6650C1 1W604 A 09 1W6650D1 1W604 A 10 1W66R4A1 1W604 A 11 1W55R4B1 1W507 A 12 1W55R4A1 1W507 | 1.5
1 | RGL | 1RGLM0353 | OUT | OUT | OUT | NO | 2P | 1 | [6 empty] | NO |  |  | 20 | 11 | 20 | 1RGL112PJ | 1RGL012MM | IND (SITE RUN) | 1
1 | RGL | 1RGLM0354 | OUT | OUT | OUT | NO | 6 | 1.5 | [6 empty] | NO |  |  | 27 | 0 | 27 | D2536 | 1RGL112PJ | A 01 1R556ZA1 1R510 A 01 1R556ZA1 1R510 A 02 1R5522A1 1R510 A 03 1R6601A1 1R641 | 1.5
1 | RGL | 1RGLM0355 | OUT | OUT | OUT | YES | 6 | 1.5 | N/A | PVC | PVC | 500V dc | V&T and FDR | 2RO (V&T) and 4RO (FDR) | YES | ALSTHOM | IMS | 45 | 0 | 45 | 1RGL009AR | D2536 | A 01 1L6675A2 1L605 A 01 1L6675A2 1L605 A 02 1L6675B2 1L605 A 03 1L6675C2 1L605 A 04 1L6680A1 1L605 A 05 1L6669F1 1L605 A 06 1W6650A1 1W605 A 07 1W6650B1 1W605 A 08 1W6650C1 1W604 A 09 1W6650D1 1W604 A 10 1W66R4A1 1W604 A 11 1W55R4B1 1W507 A 12 1W55R4A1 1W507 | 1.5
1 | RGL | 1RGLM0356 | OUT | OUT | OUT | NO | 2P | 1 | [6 empty] | NO |  |  | 20 | 11 | 20 | 1RGL113PJ | 1RGL013MM | IND (SITE RUN) | 1
1 | RGL | 1RGLM0357 | OUT | OUT | OUT | NO | 6 | 1.5 | [6 empty] | NO |  |  | 27 | 0 | 27 | E0112 | 1RGL113PJ | A 01 1R556ZA1 1R510 A 01 1R556ZA1 1R510 A 02 1R5522A1 1R510 A 03 1R6601A1 1R641 | 1.5
1 | RGL | 1RGLM0358 | OUT | OUT | OUT | YES | 6 | 1.5 | N/A | PVC | PVC | 500V dc | V&T and FDR | 2RO (V&T) and 4RO (FDR) | YES | ALSTHOM | IMS | 45 | 0 | 45 | 1RGL009AR | E0112 | A 01 1L6675A2 1L605 A 01 1L6675A2 1L605 A 02 1L6675B2 1L605 A 03 1L6675C2 1L605 A 04 1L6680A1 1L605 A 05 1L6669F1 1L605 A 06 1W6650A1 1W605 A 07 1W6650B1 1W605 A 08 1W6650C1 1W604 A 09 1W6650D1 1W604 A 10 1W66R4A1 1W604 A 11 1W55R4B1 1W507 A 12 1W55R4A1 1W507 | 1.5
1 | RGL | 1RGLM0359 | OUT | OUT | OUT | NO | 2P | 1 | [6 empty] | NO |  |  | 20 | 10 | 20 | 1RGL114PJ | 1RGL014MM | IND (SITE RUN) | 1
1 | RGL | 1RGLM0360 | OUT | OUT | OUT | NO | 6 | 1.5 | [6 empty] | NO |  |  | 27 | 0 | 27 | E1324 | 1RGL114PJ | A 01 1R556ZA1 1R510 A 01 1R556ZA1 1R510 A 02 1R5522A1 1R510 A 03 1R6601A1 1R641 | 1.5
1 | RGL | 1RGLM0361 | OUT | OUT | OUT | YES | 6 | 1.5 | N/A | PVC | PVC | 500V dc | V&T and FDR | 2RO (V&T) and 4RO (FDR) | YES | ALSTHOM | IMS | 45 | 0 | 45 | 1RGL009AR | E1324 | A 01 1L6675A2 1L605 A 01 1L6675A2 1L605 A 02 1L6675B2 1L605 A 03 1L6675C2 1L605 A 04 1L6680A1 1L605 A 05 1L6669F1 1L605 A 06 1W6650A1 1W605 A 07 1W6650B1 1W605 A 08 1W6650C1 1W604 A 09 1W6650D1 1W604 A 10 1W66R4A1 1W604 A 11 1W55R4B1 1W507 A 12 1W55R4A1 1W507 | 1.5
1 | RGL | 1RGLM0362 | OUT | OUT | OUT | NO | 2P | 1 | [6 empty] | NO |  |  | 20 | 8 | 20 | 1RGL115PJ | 1RGL015MM | IND (SITE RUN) | 1
1 | RGL | 1RGLM0363 | OUT | OUT | OUT | NO | 6 | 1.5 | [6 empty] | NO |  |  | 27 | 0 | 27 | E2536 | 1RGL115PJ | A 01 1R556ZA1 1R510 A 01 1R556ZA1 1R510 A 02 1R5522A1 1R510 A 03 1R6601A1 1R641 | 1.5
1 | RGL | 1RGLM0364 | OUT | OUT | OUT | YES | 6 | 1.5 | N/A | PVC | PVC | 500V dc | V&T and FDR | 2RO (V&T) and 4RO (FDR) | YES | ALSTHOM | IMS | 45 | 0 | 45 | 1RGL009AR | E2536 | A 01 1L6675A2 1L605 A 01 1L6675A2 1L605 A 02 1L6675B2 1L605 A 03 1L6675C2 1L605 A 04 1L6680A1 1L605 A 05 1L6669F1 1L605 A 06 1W6650A1 1W605 A 07 1W6650B1 1W605 A 08 1W6650C1 1W604 A 09 1W6650D1 1W604 A 10 1W66R4A1 1W604 A 11 1W55R4B1 1W507 A 12 1W55R4A1 1W507 | 1.5
1 | RGL | 1RGLM0365 | OUT | OUT | OUT | NO | 2P | 1 | [6 empty] | NO |  |  | 20 | 9 | 20 | 1RGL116PJ | 1RGL016MM | IND (SITE RUN) | 1
1 | RGL | 1RGLM0366 | OUT | OUT | OUT | NO | 6 | 1.5 | [6 empty] | NO |  |  | 27 | 0 | 27 | F0112 | 1RGL116PJ | A 01 1R556ZA1 1R510 A 01 1R556ZA1 1R510 A 02 1R5522A1 1R510 A 03 1R6601A1 1R641 | 1.5
1 | RGL | 1RGLM0367 | OUT | OUT | OUT | YES | 6 | 1.5 | N/A | PVC | PVC | 500V dc | V&T and FDR | 2RO (V&T) and 4RO (FDR) | YES | ALSTHOM | IMS | 45 | 0 | 45 | 1RGL009AR | F0112 | A 01 1L6675A2 1L605 A 01 1L6675A2 1L605 A 02 1L6675B2 1L605 A 03 1L6675C2 1L605 A 04 1L6680A1 1L605 A 05 1L6669F1 1L605 A 06 1W6650A1 1W605 A 07 1W6650B1 1W605 A 08 1W6650C1 1W604 A 09 1W6650D1 1W604 A 10 1W66R4A1 1W604 A 11 1W55R4B1 1W507 A 12 1W55R4A1 1W507 | 1.5
1 | RGL | 1RGLM0368 | OUT | OUT | OUT | NO | 1P | 1 | [6 empty] | NO |  |  | 20 | 0 | 20 | 1RGL001AR | 1RGL003AR | IND (SITE RUN) | 1
1 | RGL | 1RGLM0369 | OUT | OUT | OUT | NO | 1P | 1 | [6 empty] | NO |  |  | 20 | 0 | 20 | 1RGL001AR | 1RGL003AR | IND (SITE RUN) | 1
1 | RGL | 1RGLM0370 | OUT | OUT | OUT | NO | 1P | 1 | [6 empty] | NO |  |  | 42 | 0 | 42 | 1RGL016CR | 1RGL015CR | A 01 1L6657L3 1L607 A 01 1L6657L3 1L607 A 02 1L6657K3 1L607 A 03 1L6657J3 1L607 A 04 1L6657H3 1L607 A 05 1L6657G1 1L607 A 06 1L6657F1 1L607 A 07 1L6657E1 1L607 A 08 1L6657D1 1L607 A 09 1L6657C1 1L607 A 10 1L6657B1 1L607 A 11 1L6657A1 1L607 A 12 1L6661B1 1L607 A 13 1L6661A1 1L607 A 14 1L6655H2 1L607 A 15 1L6655J2 1L607 A 16 1L6655K2 1L605 A 17 1L6655L2 1L605 A 18 1L6675A2 1L605 | 1
1 | RGL | 1RGLM0371 | OUT | OUT | OUT | NO | 8P | 1 | [6 empty] | NO |  |  | 110 | 0 | 110 | 1RGL015CR | 1RGL014CR | A 01 1L6675B1 1L605 A 01 1L6675B1 1L605 A 02 1L6675A1 1L605 A 03 1L6655L1 1L605 A 04 1L66JPA3 1L605 A 05 1L55JPA3 1L506 A 06 1L44JPA3 1L404 A 07 1L33JPA3 1L304 A 08 1L22JPA3 1L204 A 09 1L11JPA3 1L105 A 10 1L1111C1 1L105 A 10 1L1111C1 1L109 A 11 1L1111B1 1L101 A 11 1L1111B1 1L105 A 11 1L1111B1 1L113 A 12 1L1105B1 1L101 A 12 1L1105B1 1L102 A 12 1L1105B1 1L103 A 12 1L1105B1 1L104 A 13 1W1105B1 1W130 | 1
1 | RGL | 1RGLM0372 | OUT | OUT | OUT | YES | 16 | 1 | 8Pair | PVC | PVC | 500V dc | V&T and FDR | 2RO (V&T) and 4RO (FDR) | YES | ALSTHOM | IMS | 144 | 0 | 144 | 1RGL014CR | K0125 | A 01 1W1105B1 1W130 A 01 1W1105B1 1W130 A 02 1L1105B1 1L101 A 02 1L1105B1 1L102 A 02 1L1105B1 1L103 A 02 1L1105B1 1L104 A 03 1L1111B1 1L101 A 03 1L1111B1 1L105 A 03 1L1111B1 1L113 A 04 1L1111C1 1L105 A 04 1L1111C1 1L109 A 05 1L11JPA3 1L105 A 06 1L22JPA3 1L204 A 07 1L33JPA3 1L304 A 08 1L44JPA3 1L404 A 09 1L55JPA3 1L506 A 10 1L66JPA3 1L605 A 11 1L6655K2 1L605 A 12 1L6655J2 1L607 A 13 1L6655H2 1L607 A 14 1L6661A1 1L607 A 15 1L6661B1 1L607 A 16 1L6661C1 1L607 A 17 1L6661D1 1L607 A 18 1L6661E1 1L609 A 19 1L6661F1 1L609 A 20 1L6661G1 1L609 A 21 1L6661H1 1L609 A 22 1L6669C2 1L609 A 23 1L6669D2 1L609 A 24 1L6669E2 1L605 A 25 1L6669F2 1L605 A 26 1W6650A2 1W605 A 27 1W6650B2 1W605 A 28 1W6650C2 1W604 A 29 1W6650D2 1W604 A 30 1W66R1A1 1W604 A 31 1W55R1A1 1W507 | 1
1 | RGL | 1RGLM0373 | OUT | OUT | OUT | NO | 8P | 1 | [6 empty] | NO |  |  | 30 | 0 | 30 | K0125 | 1RGL013CR | A 01 1R556ZA2 1R510 A 01 1R556ZA2 1R510 A 02 1R5522A2 1R510 A 03 1R6601A2 1R641 | 1
1 | RGL | 1RGLM0374 | OUT | OUT | OUT | NO | 1P | 1 | [6 empty] | NO |  |  | 20 | 0 | 20 | 1RGL001AR | 1RGL003AR | IND (SITE RUN) | 1
1 | RGL | 1RGLM0375 | OUT | OUT | OUT | NO | 1P | 1 | [6 empty] | NO |  |  | 20 | 0 | 20 | 1RGL001AR | 1RGL003AR | IND (SITE RUN) | 1
1 | RGL | 1RGLM0376 | OUT | OUT | OUT | NO | 1P | 1 | [6 empty] | NO |  |  | 20 | 0 | 20 | 1RGL001AR | 1RGL003AR | IND (SITE RUN) | 1
1 | RGL | 1RGLM0377 | OUT | OUT | OUT | NO | 1P | 1 | [6 empty] | NO |  |  | 20 | 0 | 20 | 1RGL001AR | 1RGL003AR | IND (SITE RUN) | 1
1 | RGL | 1RGLM0378 | OUT | OUT | OUT | NO | 1P | 1 | [6 empty] | NO |  |  | 20 | 0 | 20 | 1RGL001AR | 1RGL003AR | IND (SITE RUN) | 1
1 | RGL | 1RGLM0380 | OUT | OUT | OUT | NO | 2P | 1 | [6 empty] | NO |  |  | 20 | 11 | 20 | 1RGL117PJ | 1RGL017MM | IND (SITE RUN) | 1
1 | RGL | 1RGLM0381 | OUT | OUT | OUT | NO | 6 | 1.5 | [6 empty] | NO |  |  | 27 | 0 | 27 | H0112 | 1RGL117PJ | A 01 1R556ZA1 1R510 A 01 1R556ZA1 1R510 A 02 1R5522A1 1R510 A 03 1R6601A1 1R641 | 1.5
1 | RGL | 1RGLM0382 | OUT | OUT | OUT | YES | 6 | 1.5 | N/A | PVC | PVC | 500V dc | V&T and FDR | 2RO (V&T) and 4RO (FDR) | YES | ALSTHOM | IMS | 45 | 0 | 45 | 1RGL009AR | H0112 | A 01 1L6675A2 1L605 A 01 1L6675A2 1L605 A 02 1L6675B2 1L605 A 03 1L6675C2 1L605 A 04 1L6680A1 1L605 A 05 1L6669F1 1L605 A 06 1W6650A1 1W605 A 07 1W6650B1 1W605 A 08 1W6650C1 1W604 A 09 1W6650D1 1W604 A 10 1W66R4A1 1W604 A 11 1W55R4B1 1W507 A 12 1W55R4A1 1W507 | 1.5
1 | RGL | 1RGLM0383 | OUT | OUT | OUT | NO | 2P | 1 | [6 empty] | NO |  |  | 20 | 8 | 20 | 1RGL118PJ | 1RGL018MM | IND (SITE RUN) | 1
1 | RGL | 1RGLM0384 | OUT | OUT | OUT | NO | 6 | 1.5 | [6 empty] | NO |  |  | 27 | 0 | 27 | H1324 | 1RGL118PJ | A 01 1R556ZA1 1R510 A 01 1R556ZA1 1R510 A 02 1R5522A1 1R510 A 03 1R6601A1 1R641 | 1.5
1 | RGL | 1RGLM0385 | OUT | OUT | OUT | YES | 6 | 1.5 | N/A | PVC | PVC | 500V dc | V&T and FDR | 2RO (V&T) and 4RO (FDR) | YES | ALSTHOM | IMS | 45 | 0 | 45 | 1RGL009AR | H1324 | A 01 1L6675A2 1L605 A 01 1L6675A2 1L605 A 02 1L6675B2 1L605 A 03 1L6675C2 1L605 A 04 1L6680A1 1L605 A 05 1L6669F1 1L605 A 06 1W6650A1 1W605 A 07 1W6650B1 1W605 A 08 1W6650C1 1W604 A 09 1W6650D1 1W604 A 10 1W66R4A1 1W604 A 11 1W55R4B1 1W507 A 12 1W55R4A1 1W507 | 1.5
1 | RGL | 1RGLM0386 | OUT | OUT | OUT | NO | 2P | 1 | [6 empty] | NO |  |  | 20 | 8 | 20 | 1RGL119PJ | 1RGL019MM | IND (SITE RUN) | 1
1 | RGL | 1RGLM0387 | OUT | OUT | OUT | NO | 6 | 1.5 | [6 empty] | NO |  |  | 27 | 0 | 27 | H2536 | 1RGL119PJ | A 01 1R556ZA1 1R510 A 01 1R556ZA1 1R510 A 02 1R5522A1 1R510 A 03 1R6601A1 1R641 | 1.5
1 | RGL | 1RGLM0388 | OUT | OUT | OUT | YES | 6 | 1.5 | N/A | PVC | PVC | 500V dc | V&T and FDR | 2RO (V&T) and 4RO (FDR) | YES | ALSTHOM | IMS | 45 | 0 | 45 | 1RGL009AR | H2536 | A 01 1L6675A2 1L605 A 01 1L6675A2 1L605 A 02 1L6675B2 1L605 A 03 1L6675C2 1L605 A 04 1L6680A1 1L605 A 05 1L6669F1 1L605 A 06 1W6650A1 1W605 A 07 1W6650B1 1W605 A 08 1W6650C1 1W604 A 09 1W6650D1 1W604 A 10 1W66R4A2 1W604 A 11 1W55R4B2 1W507 A 12 1W55R4A2 1W507 | 1.5
1 | RGL | 1RGLM0389 | OUT | OUT | OUT | NO | 2P | 1 | [6 empty] | NO |  |  | 20 | 11 | 20 | 1RGL120PJ | 1RGL020MM | IND (SITE RUN) | 1
1 | RGL | 1RGLM0390 | OUT | OUT | OUT | NO | 6 | 1.5 | [6 empty] | NO |  |  | 27 | 0 | 27 | J0112 | 1RGL120PJ | A 01 1R556ZA1 1R510 A 01 1R556ZA1 1R510 A 02 1R5522A1 1R510 A 03 1R6601A1 1R641 | 1.5
1 | RGL | 1RGLM0391 | OUT | OUT | OUT | NO | 6 | 1.5 |  | PVC | PVC | 500V dc | V&T and FDR | 2RO (V&T) and 4RO (FDR) | YES | ALSTHOM | IMS | 45 | 0 | 45 | 1RGL009AR | J0112 | A 01 1L6675A2 1L605 A 01 1L6675A2 1L605 A 02 1L6675B2 1L605 A 03 1L6675C2 1L605 A 04 1L6680A1 1L605 A 05 1L6669F1 1L605 A 06 1W6650A1 1W605 A 07 1W6650B1 1W605 A 08 1W6650C1 1W604 A 09 1W6650D1 1W604 A 10 1W66R4A2 1W604 A 11 1W55R4B2 1W507 A 12 1W55R4A2 1W507 | 1.5
1 | RGL | 1RGLM0392 | OUT | OUT | OUT | NO | 2P | 1 | [6 empty] | NO |  |  | 20 | 10 | 20 | 1RGL121PJ | 1RGL021MM | IND (SITE RUN) | 1
1 | RGL | 1RGLM0393 | OUT | OUT | OUT | YES | 6 | 1.5 | [6 empty] | NO |  |  | 27 | 0 | 27 | J1324 | 1RGL121PJ | A 01 1R556ZA1 1R510 A 01 1R556ZA1 1R510 A 02 1R5522A1 1R510 A 03 1R6601A1 1R641 | 1.5
1 | RGL | 1RGLM0394 | OUT | OUT | OUT | YES | 6 | 1.5 | N/A | PVC | PVC | 500V dc | V&T and FDR | 2RO (V&T) and 4RO (FDR) | YES | ALSTHOM | IMS | 45 | 0 | 45 | 1RGL009AR | J1324 | A 01 1L6675A2 1L605 A 01 1L6675A2 1L605 A 02 1L6675B2 1L605 A 03 1L6675C2 1L605 A 04 1L6680A1 1L605 A 05 1L6669F1 1L605 A 06 1W6650A1 1W605 A 07 1W6650B1 1W605 A 08 1W6650C1 1W604 A 09 1W6650D1 1W604 A 10 1W66R4A2 1W604 A 11 1W55R4B2 1W507 A 12 1W55R4A2 1W507 | 1.5
1 | RGL | 1RGLM0395 | OUT | OUT | OUT | NO | 2P | 1 | [6 empty] | NO |  |  | 20 | 9 | 20 | 1RGL122PJ | 1RGL022MM | IND (SITE RUN) | 1
1 | RGL | 1RGLM0396 | OUT | OUT | OUT | NO | 6 | 1.5 | [6 empty] | NO |  |  | 27 | 0 | 27 | J2536 | 1RGL122PJ | A 01 1R556ZA1 1R510 A 01 1R556ZA1 1R510 A 02 1R5522A1 1R510 A 03 1R6601A1 1R641 | 1.5
1 | RGL | 1RGLM0397 | OUT | OUT | OUT | YES | 6 | 1.5 | N/A | PVC | PVC | 500V dc | V&T and FDR | 2RO (V&T) and 4RO (FDR) | YES | ALSTHOM | IMS | 45 | 0 | 45 | 1RGL009AR | J2536 | A 01 1L6675A2 1L605 A 01 1L6675A2 1L605 A 02 1L6675B2 1L605 A 03 1L6675C2 1L605 A 04 1L6680A1 1L605 A 05 1L6669F1 1L605 A 06 1W6650A1 1W605 A 07 1W6650B1 1W605 A 08 1W6650C1 1W604 A 09 1W6650D1 1W604 A 10 1W66R4A2 1W604 A 11 1W55R4B2 1W507 A 12 1W55R4A2 1W507 | 1.5
1 | RGL | 1RGLM0398 | OUT | OUT | OUT | NO | 2P | 1 | [6 empty] | NO |  |  | 20 | 8 | 20 | 1RGL123PJ | 1RGL023MM | IND (SITE RUN) | 1
1 | RGL | 1RGLM0399 | OUT | OUT | OUT | NO | 6 | 1.5 | [6 empty] | NO |  |  | 27 | 0 | 27 | K0112 | 1RGL123PJ | A 01 1R556ZA1 1R510 A 01 1R556ZA1 1R510 A 02 1R5522A1 1R510 A 03 1R6601A1 1R641 | 1.5
1 | RGL | 1RGLM0400 | OUT | OUT | OUT | YES | 6 | 1.5 | N/A | PVC | PVC | 500V dc | V&T and FDR | 2RO (V&T) and 4RO (FDR) | YES | ALSTHOM | IMS | 45 | 0 | 45 | 1RGL009AR | K0112 | A 01 1L6675A2 1L605 A 01 1L6675A2 1L605 A 02 1L6675B2 1L605 A 03 1L6675C2 1L605 A 04 1L6680A1 1L605 A 05 1L6669F1 1L605 A 06 1W6650A1 1W605 A 07 1W6650B1 1W605 A 08 1W6650C1 1W604 A 09 1W6650D1 1W604 A 10 1W66R4A2 1W604 A 11 1W55R4B2 1W507 A 12 1W55R4A2 1W507 | 1.5
1 | RGL | 1RGLM0401 | OUT | OUT | OUT | NO | 2P | 1 | [6 empty] | NO |  |  | 20 | 10 | 20 | 1RGL124PJ | 1RGL024MM | IND (SITE RUN) | 1
1 | RGL | 1RGLM0402 | OUT | OUT | OUT | NO | 6 | 1.5 | [6 empty] | NO |  |  | 27 | 0 | 27 | K1324 | 1RGL124PJ | A 01 1R556ZA1 1R510 A 01 1R556ZA1 1R510 A 02 1R5522A1 1R510 A 03 1R6601A1 1R641 | 1.5
1 | RGL | 1RGLM0403 | OUT | OUT | OUT | YES | 6 | 1.5 | N/A | PVC | PVC | 500V dc | V&T and FDR | 2RO (V&T) and 4RO (FDR) | YES | ALSTHOM | IMS | 48 | 0 | 48 | 1RGL009AR | K1324 | A 01 1L6675A2 1L605 A 01 1L6675A2 1L605 A 02 1L6675B2 1L605 A 03 1L6675C2 1L605 A 04 1L6680A1 1L605 A 05 1L6669F1 1L605 A 06 1W6650A1 1W605 A 07 1W6650B1 1W605 A 08 1W6650C1 1W604 A 09 1W6650D1 1W604 A 10 1W66R4A2 1W604 A 11 1W55R4B2 1W507 A 12 1W55R4A2 1W507 A 13 1W5516A1 1W507 | 1.5
1 | RGL | 1RGLM0404 | OUT | OUT | OUT | NO | 2P | 1 | [6 empty] | NO |  |  | 20 | 11 | 20 | 1RGL125PJ | 1RGL025MM | IND (SITE RUN) | 1
1 | RGL | 1RGLM0405 | OUT | OUT | OUT | NO | 6 | 1.5 | [6 empty] | NO |  |  | 27 | 0 | 27 | K2536 | 1RGL125PJ | A 01 1R556ZA1 1R510 A 01 1R556ZA1 1R510 A 02 1R5522A1 1R510 A 03 1R6601A1 1R641 | 1.5
1 | RGL | 1RGLM0406 | OUT | OUT | OUT | YES | 6 | 1.5 | N/A | PVC | PVC | 500V dc | V&T and FDR | 2RO (V&T) and 4RO (FDR) | YES | ALSTHOM | IMS | 48 | 0 | 48 | 1RGL009AR | K2536 | A 01 1L6675A2 1L605 A 01 1L6675A2 1L605 A 02 1L6675B2 1L605 A 03 1L6675C2 1L605 A 04 1L6680A1 1L605 A 05 1L6669F1 1L605 A 06 1W6650A1 1W605 A 07 1W6650B1 1W605 A 08 1W6650C1 1W604 A 09 1W6650D1 1W604 A 10 1W66R4A2 1W604 A 11 1W55R4B2 1W507 A 12 1W55R4A2 1W507 A 13 1W5516A1 1W507 | 1.5
1 | RGL | 1RGLM0407 | OUT | OUT | OUT | NO | 2P | 1 | [6 empty] | NO |  |  | 20 | 9 | 20 | 1RGL126PJ | 1RGL026MM | IND (SITE RUN) | 1
1 | RGL | 1RGLM0408 | OUT | OUT | OUT | NO | 6 | 1.5 | [6 empty] | NO |  |  | 27 | 0 | 27 | A0112 | 1RGL126PJ | A 01 1R556ZA2 1R510 A 01 1R556ZA2 1R510 A 02 1R5522A2 1R510 A 03 1R6601A2 1R641 | 1.5
1 | RGL | 1RGLM0409 | OUT | OUT | OUT | YES | 6 | 1.5 | N/A | PVC | PVC | 500V dc | V&T and FDR | 2RO (V&T) and 4RO (FDR) | YES | ALSTHOM | IMS | 47 | 0 | 47 | 1RGL009AR | A0112 | A 01 1L6675A2 1L605 A 01 1L6675A2 1L605 A 02 1L6675B2 1L605 A 03 1L6675C2 1L605 A 04 1L6680A1 1L605 A 05 1L6669F2 1L605 A 06 1W6650A2 1W605 A 07 1W6650B2 1W605 A 08 1W6650C2 1W604 A 09 1W6650D2 1W604 A 10 1W66R1A1 1W604 A 11 1W55R1A1 1W507 | 1.5
1 | RGL | 1RGLM0410 | OUT | OUT | OUT | NO | 2P | 1 | [6 empty] | NO |  |  | 20 | 8 | 20 | 1RGL127PJ | 1RGL027MM | IND (SITE RUN) | 1
1 | RGL | 1RGLM0411 | OUT | OUT | OUT | NO | 6 | 1.5 | [6 empty] | NO |  |  | 27 | 0 | 27 | A1324 | 1RGL127PJ | A 01 1R556ZA2 1R510 A 01 1R556ZA2 1R510 A 02 1R5522A2 1R510 A 03 1R6601A2 1R641 | 1.5
1 | RGL | 1RGLM0412 | OUT | OUT | OUT | YES | 6 | 1.5 | N/A | PVC | PVC | 500V dc | V&T and FDR | 2RO (V&T) and 4RO (FDR) | YES | ALSTHOM | IMS | 47 | 0 | 47 | 1RGL009AR | A1324 | A 01 1L6675A2 1L605 A 01 1L6675A2 1L605 A 02 1L6675B2 1L605 A 03 1L6675C2 1L605 A 04 1L6680A1 1L605 A 05 1L6669F2 1L605 A 06 1W6650A2 1W605 A 07 1W6650B2 1W605 A 08 1W6650C2 1W604 A 09 1W6650D2 1W604 A 10 1W66R1A1 1W604 A 11 1W55R1A1 1W507 | 1.5
1 | RGL | 1RGLM0413 | OUT | OUT | OUT | NO | 2P | 1 | [6 empty] | NO |  |  | 20 | 10 | 20 | 1RGL128PJ | 1RGL028MM | IND (SITE RUN) | 1
1 | RGL | 1RGLM0414 | OUT | OUT | OUT | NO | 6 | 1.5 | [6 empty] | NO |  |  | 27 | 0 | 27 | A2536 | 1RGL128PJ | A 01 1R556ZA2 1R510 A 01 1R556ZA2 1R510 A 02 1R5522A2 1R510 A 03 1R6601A2 1R641 | 1.5
1 | RGL | 1RGLM0415 | OUT | OUT | OUT | YES | 6 | 1.5 | N/A | PVC | PVC | 500V dc | V&T and FDR | 2RO (V&T) and 4RO (FDR) | YES | ALSTHOM | IMS | 47 | 0 | 47 | 1RGL009AR | A2536 | A 01 1L6675A2 1L605 A 01 1L6675A2 1L605 A 02 1L6675B2 1L605 A 03 1L6675C2 1L605 A 04 1L6680A1 1L605 A 05 1L6669F2 1L605 A 06 1W6650A2 1W605 A 07 1W6650B2 1W605 A 08 1W6650C2 1W604 A 09 1W6650D2 1W604 A 10 1W66R1A1 1W604 A 11 1W55R1A1 1W507 | 1.5
1 | RGL | 1RGLM0416 | OUT | OUT | OUT | NO | 2P | 1 | [6 empty] | NO |  |  | 20 | 11 | 20 | 1RGL129PJ | 1RGL029MM | IND (SITE RUN) | 1
1 | RGL | 1RGLM0417 | OUT | OUT | OUT | NO | 6 | 1.5 | [6 empty] | NO |  |  | 27 | 0 | 27 | B0112 | 1RGL129PJ | A 01 1R556ZA2 1R510 A 01 1R556ZA2 1R510 A 02 1R5522A2 1R510 A 03 1R6601A2 1R641 | 1.5
1 | RGL | 1RGLM0418 | OUT | OUT | OUT | YES | 6 | 1.5 | N/A | PVC | PVC | 500V dc | V&T and FDR | 2RO (V&T) and 4RO (FDR) | YES | ALSTHOM | IMS | 40 | 0 | 40 | 1RGL009AR | B0112 | A 01 1L6675C2 1L605 A 01 1L6675C2 1L605 A 02 1L6680A1 1L605 A 03 1L6669F2 1L605 A 04 1W6650A2 1W605 A 05 1W6650B2 1W605 A 06 1W6650C2 1W604 A 07 1W6650D2 1W604 A 08 1W66R1A1 1W604 A 09 1W55R1A1 1W507 | 1.5
1 | RGL | 1RGLM0419 | OUT | OUT | OUT | NO | 2P | 1 | [6 empty] | NO |  |  | 20 | 9 | 20 | 1RGL130PJ | 1RGL030MM | IND (SITE RUN) | 1
1 | RGL | 1RGLM0420 | OUT | OUT | OUT | NO | 6 | 1.5 | [6 empty] | NO |  |  | 27 | 0 | 27 | B1324 | 1RGL130PJ | A 01 1R556ZA2 1R510 A 01 1R556ZA2 1R510 A 02 1R5522A2 1R510 A 03 1R6601A2 1R641 | 1.5
1 | RGL | 1RGLM0421 | OUT | OUT | OUT | YES | 6 | 1.5 | N/A | PVC | PVC | 500V dc | V&T and FDR | 2RO (V&T) and 4RO (FDR) | YES | ALSTHOM | IMS | 40 | 0 | 40 | 1RGL009AR | B1324 | A 01 1L6675C2 1L605 A 01 1L6675C2 1L605 A 02 1L6680A1 1L605 A 03 1L6669F2 1L605 A 04 1W6650A2 1W605 A 05 1W6650B2 1W605 A 06 1W6650C2 1W604 A 07 1W6650D2 1W604 A 08 1W66R1A1 1W604 A 09 1W55R1A1 1W507 | 1.5
1 | RGL | 1RGLM0422 | OUT | OUT | OUT | NO | 2P | 1 | [6 empty] | NO |  |  | 20 | 9 | 20 | 1RGL131PJ | 1RGL031MM | IND (SITE RUN) | 1
1 | RGL | 1RGLM0423 | OUT | OUT | OUT | NO | 6 | 1.5 | [6 empty] | NO |  |  | 27 | 0 | 27 | B2536 | 1RGL131PJ | A 01 1R556ZA2 1R510 A 01 1R556ZA2 1R510 A 02 1R5522A2 1R510 A 03 1R6601A2 1R641 | 1.5
1 | RGL | 1RGLM0424 | OUT | OUT | OUT | YES | 6 | 1.5 | N/A | PVC | PVC | 500V dc | V&T and FDR | 2RO (V&T) and 4RO (FDR) | YES | ALSTHOM | IMS | 40 | 0 | 40 | 1RGL009AR | B2536 | A 01 1L6675C2 1L605 A 01 1L6675C2 1L605 A 02 1L6680A1 1L605 A 03 1L6669F2 1L605 A 04 1W6650A2 1W605 A 05 1W6650B2 1W605 A 06 1W6650C2 1W604 A 07 1W6650D2 1W604 A 08 1W66R1A1 1W604 A 09 1W55R1A1 1W507 | 1.5
1 | RGL | 1RGLM0425 | OUT | OUT | OUT | NO | 2P | 1 | [6 empty] | NO |  |  | 20 | 11 | 20 | 1RGL132PJ | 1RGL032MM | IND (SITE RUN) | 1
1 | RGL | 1RGLM0426 | OUT | OUT | OUT | NO | 6 | 1.5 | [6 empty] | NO |  |  | 27 | 0 | 27 | C0112 | 1RGL132PJ | A 01 1R556ZA2 1R510 A 01 1R556ZA2 1R510 A 02 1R5522A2 1R510 A 03 1R6601A2 1R641 | 1.5
1 | RGL | 1RGLM0427 | OUT | OUT | OUT | YES | 6 | 1.5 | N/A | PVC | PVC | 500V dc | V&T and FDR | 2RO (V&T) and 4RO (FDR) | YES | ALSTHOM | IMS | 40 | 0 | 40 | 1RGL009AR | C0112 | A 01 1L6675C2 1L605 A 01 1L6675C2 1L605 A 02 1L6680A1 1L605 A 03 1L6669F2 1L605 A 04 1W6650A2 1W605 A 05 1W6650B2 1W605 A 06 1W6650C2 1W604 A 07 1W6650D2 1W604 A 08 1W66R1A1 1W604 A 09 1W55R1A1 1W507 | 1.5
1 | RGL | 1RGLM0428 | OUT | OUT | OUT | NO | 1P | 1 | [6 empty] | NO |  |  | 20 | 0 | 20 | 1RGL001AR | 1RGL004AR | IND (SITE RUN) | 1
1 | RGL | 1RGLM0429 | OUT | OUT | OUT | NO | 1P | 1 | [6 empty] | NO |  |  | 20 | 0 | 20 | 1RGL001AR | 1RGL004AR | IND (SITE RUN) | 1
1 | RGL | 1RGLM0430 | OUT | OUT | OUT | NO | 1P | 1 | [6 empty] | NO |  |  | 20 | 0 | 20 | 1RGL001AR | 1RGL004AR | IND (SITE RUN) | 1
1 | RGL | 1RGLM0431 | OUT | OUT | OUT | NO | 1P | 1 | [6 empty] | NO |  |  | 20 | 0 | 20 | 1RGL001AR | 1RGL004AR | IND (SITE RUN) | 1
1 | RGL | 1RGLM0432 | OUT | OUT | OUT | NO | 1P | 1 | [6 empty] | NO |  |  | 20 | 0 | 20 | 1RGL001AR | 1RGL004AR | IND (SITE RUN) | 1
1 | RGL | 1RGLM0433 | OUT | OUT | OUT | NO | 1P | 1 | [6 empty] | NO |  |  | 20 | 0 | 20 | 1RGL001AR | 1RGL004AR | IND (SITE RUN) | 1
1 | RGL | 1RGLM0434 | OUT | OUT | OUT | NO | 1P | 1 | [6 empty] | NO |  |  | 20 | 0 | 20 | 1RGL001AR | 1RGL004AR | IND (SITE RUN) | 1
1 | RGL | 1RGLM0435 | OUT | OUT | OUT | NO | 1P | 1 | [6 empty] | NO |  |  | 20 | 0 | 20 | 1RGL001AR | 1RGL005AR | IND (SITE RUN) | 1
1 | RGL | 1RGLM0436 | OUT | OUT | OUT | NO | 1P | 1 | [6 empty] | NO |  |  | 20 | 0 | 20 | 1RGL001AR | 1RGL005AR | IND (SITE RUN) | 1
1 | RGL | 1RGLM0437 | OUT | OUT | OUT | NO | 1P | 1 | [6 empty] | NO |  |  | 20 | 0 | 20 | 1RGL001AR | 1RGL005AR | IND (SITE RUN) | 1
1 | RGL | 1RGLM0438 | OUT | OUT | OUT | NO | 1P | 1 | [6 empty] | NO |  |  | 20 | 0 | 20 | 1RGL001AR | 1RGL005AR | IND (SITE RUN) | 1
1 | RGL | 1RGLM0439 | OUT | OUT | OUT | NO | 1P | 1 | [6 empty] | NO |  |  | 20 | 0 | 20 | 1RGL001AR | 1RGL005AR | IND (SITE RUN) | 1
1 | RGL | 1RGLM0440 | OUT | OUT | OUT | NO | 2P | 1 | [6 empty] | NO |  |  | 20 | 11 | 20 | 1RGL133PJ | 1RGL033MM | IND (SITE RUN) | 1
1 | RGL | 1RGLM0441 | OUT | OUT | OUT | NO | 6 | 1.5 | [6 empty] | NO |  |  | 27 | 0 | 27 | D0112 | 1RGL133PJ | A 01 1R556ZA2 1R510 A 01 1R556ZA2 1R510 A 02 1R5522A2 1R510 A 03 1R6601A2 1R641 | 1.5
1 | RGL | 1RGLM0442 | OUT | OUT | OUT | YES | 6 | 1.5 | N/A | PVC | PVC | 500V dc | V&T and FDR | 2RO (V&T) and 4RO (FDR) | YES | ALSTHOM | IMS | 40 | 0 | 40 | 1RGL009AR | D0112 | A 01 1L6675C2 1L605 A 01 1L6675C2 1L605 A 02 1L6680A1 1L605 A 03 1L6669F2 1L605 A 04 1W6650A2 1W605 A 05 1W6650B2 1W605 A 06 1W6650C2 1W604 A 07 1W6650D2 1W604 A 08 1W66R1A1 1W604 A 09 1W55R1A1 1W507 | 1.5
1 | RGL | 1RGLM0443 | OUT | OUT | OUT | NO | 2P | 1 | [6 empty] | NO |  |  | 20 | 9 | 20 | 1RGL134PJ | 1RGL034MM | IND (SITE RUN) | 1
1 | RGL | 1RGLM0444 | OUT | OUT | OUT | NO | 6 | 1.5 | [6 empty] | NO |  |  | 27 | 0 | 27 | D1324 | 1RGL134PJ | A 01 1R556ZA2 1R510 A 01 1R556ZA2 1R510 A 02 1R5522A2 1R510 A 03 1R6601A2 1R641 | 1.5
1 | RGL | 1RGLM0445 | OUT | OUT | OUT | YES | 6 | 1.5 | N/A | PVC | PVC | 500V dc | V&T and FDR | 2RO (V&T) and 4RO (FDR) | YES | ALSTHOM | IMS | 40 | 0 | 40 | 1RGL009AR | D1324 | A 01 1L6675C2 1L605 A 01 1L6675C2 1L605 A 02 1L6680A1 1L605 A 03 1L6669F2 1L605 A 04 1W6650A2 1W605 A 05 1W6650B2 1W605 A 06 1W6650C2 1W604 A 07 1W6650D2 1W604 A 08 1W66R1A1 1W604 A 09 1W55R1A1 1W507 | 1.5
1 | RGL | 1RGLM0446 | OUT | OUT | OUT | NO | 2P | 1 | [6 empty] | NO |  |  | 20 | 7 | 20 | 1RGL135PJ | 1RGL035MM | IND (SITE RUN) | 1
1 | RGL | 1RGLM0447 | OUT | OUT | OUT | NO | 6 | 1.5 | [6 empty] | NO |  |  | 27 | 0 | 27 | D2536 | 1RGL135PJ | A 01 1R556ZA2 1R510 A 01 1R556ZA2 1R510 A 02 1R5522A2 1R510 A 03 1R6601A2 1R641 | 1.5
1 | RGL | 1RGLM0448 | OUT | OUT | OUT | YES | 6 | 1.5 | N/A | PVC | PVC | 500V dc | V&T and FDR | 2RO (V&T) and 4RO (FDR) | YES | ALSTHOM | IMS | 40 | 0 | 40 | 1RGL009AR | D2536 | A 01 1L6675C2 1L605 A 01 1L6675C2 1L605 A 02 1L6680A1 1L605 A 03 1L6669F2 1L605 A 04 1W6650A2 1W605 A 05 1W6650B2 1W605 A 06 1W6650C2 1W604 A 07 1W6650D2 1W604 A 08 1W66R1A1 1W604 A 09 1W55R1A1 1W507 | 1.5
1 | RGL | 1RGLM0449 | OUT | OUT | OUT | NO | 2P | 1 | [6 empty] | NO |  |  | 20 | 10 | 20 | 1RGL136PJ | 1RGL036MM | IND (SITE RUN) | 1
1 | RGL | 1RGLM0450 | OUT | OUT | OUT | NO | 6 | 1.5 | [6 empty] | NO |  |  | 27 | 0 | 27 | E0112 | 1RGL136PJ | A 01 1R556ZA2 1R510 A 01 1R556ZA2 1R510 A 02 1R5522A2 1R510 A 03 1R6601A2 1R641 | 1.5
1 | RGL | 1RGLM0451 | OUT | OUT | OUT | YES | 6 | 1.5 | N/A | PVC | PVC | 500V dc | V&T and FDR | 2RO (V&T) and 4RO (FDR) | YES | ALSTHOM | IMS | 40 | 0 | 40 | 1RGL009AR | E0112 | A 01 1L6675C2 1L605 A 01 1L6675C2 1L605 A 02 1L6680A1 1L605 A 03 1L6669F2 1L605 A 04 1W6650A2 1W605 A 05 1W6650B2 1W605 A 06 1W6650C2 1W604 A 07 1W6650D2 1W604 A 08 1W66R1A1 1W604 A 09 1W55R1A1 1W507 | 1.5
1 | RGL | 1RGLM0452 | OUT | OUT | OUT | NO | 2P | 1 | [6 empty] | NO |  |  | 20 | 11 | 20 | 1RGL137PJ | 1RGL037MM | IND (SITE RUN) | 1
1 | RGL | 1RGLM0453 | OUT | OUT | OUT | NO | 6 | 1.5 | [6 empty] | NO |  |  | 27 | 0 | 27 | E1324 | 1RGL137PJ | A 01 1R556ZA2 1R510 A 01 1R556ZA2 1R510 A 02 1R5522A2 1R510 A 03 1R6601A2 1R641 | 1.5
1 | RGL | 1RGLM0454 | OUT | OUT | OUT | YES | 6 | 1.5 | N/A | PVC | PVC | 500V dc | V&T and FDR | 2RO (V&T) and 4RO (FDR) | YES | ALSTHOM | IMS | 40 | 0 | 40 | 1RGL009AR | E1324 | A 01 1L6675C2 1L605 A 01 1L6675C2 1L605 A 02 1L6680A1 1L605 A 03 1L6669F2 1L605 A 04 1W6650A2 1W605 A 05 1W6650B2 1W605 A 06 1W6650C2 1W604 A 07 1W6650D2 1W604 A 08 1W66R1A1 1W604 A 09 1W55R1A1 1W507 | 1.5
1 | RGL | 1RGLM0455 | OUT | OUT | OUT | NO | 2P | 1 | [6 empty] | NO |  |  | 20 | 9 | 20 | 1RGL138PJ | 1RGL038MM | IND (SITE RUN) | 1
1 | RGL | 1RGLM0456 | OUT | OUT | OUT | NO | 6 | 1.5 | [6 empty] | NO |  |  | 27 | 0 | 27 | E2536 | 1RGL138PJ | A 01 1R556ZA2 1R510 A 01 1R556ZA2 1R510 A 02 1R5522A2 1R510 A 03 1R6601A2 1R641 | 1.5
1 | RGL | 1RGLM0457 | OUT | OUT | OUT | YES | 6 | 1.5 | N/A | PVC | PVC | 500V dc | V&T and FDR | 2RO (V&T) and 4RO (FDR) | YES | ALSTHOM | IMS | 40 | 0 | 40 | 1RGL009AR | E2536 | A 01 1L6675C2 1L605 A 01 1L6675C2 1L605 A 02 1L6681D1 1L605 A 03 1L6669F2 1L605 A 04 1W6650A2 1W605 A 05 1W6650B2 1W605 A 06 1W6650C2 1W604 A 07 1W6650D2 1W604 A 08 1W66R1A1 1W604 A 09 1W55R1A1 1W507 | 1.5
1 | RGL | 1RGLM0458 | OUT | OUT | OUT | NO | 2P | 1 | [6 empty] | NO |  |  | 20 | 8 | 20 | 1RGL139PJ | 1RGL039MM | IND (SITE RUN) | 1
1 | RGL | 1RGLM0459 | OUT | OUT | OUT | NO | 6 | 1.5 | [6 empty] | NO |  |  | 27 | 0 | 27 | F0112 | 1RGL139PJ | A 01 1R556ZA2 1R510 A 01 1R556ZA2 1R510 A 02 1R5522A2 1R510 A 03 1R6601A2 1R641 | 1.5
1 | RGL | 1RGLM0460 | OUT | OUT | OUT | YES | 6 | 1.5 | N/A | PVC | PVC | 500V dc | V&T and FDR | 2RO (V&T) and 4RO (FDR) | YES | ALSTHOM | IMS | 40 | 0 | 40 | 1RGL009AR | F0112 | A 01 1L6675C2 1L605 A 01 1L6675C2 1L605 A 02 1L6681D1 1L605 A 03 1L6669F2 1L605 A 04 1W6650A2 1W605 A 05 1W6650B2 1W605 A 06 1W6650C2 1W604 A 07 1W6650D2 1W604 A 08 1W66R1A1 1W604 A 09 1W55R1A1 1W507 | 1.5
1 | RGL | 1RGLM0461 | OUT | OUT | OUT | NO | 2P | 1 | [6 empty] | NO |  |  | 20 | 9 | 20 | 1RGL140PJ | 1RGL040MM | IND (SITE RUN) | 1
1 | RGL | 1RGLM0462 | OUT | OUT | OUT | NO | 6 | 1.5 | [6 empty] | NO |  |  | 27 | 0 | 27 | F1324 | 1RGL140PJ | A 01 1R556ZA2 1R510 A 01 1R556ZA2 1R510 A 02 1R5522A2 1R510 A 03 1R6601A2 1R641 | 1.5
1 | RGL | 1RGLM0463 | OUT | OUT | OUT | YES | 6 | 1.5 | N/A | PVC | PVC | 500V dc | V&T and FDR | 2RO (V&T) and 4RO (FDR) | YES | ALSTHOM | IMS | 40 | 0 | 40 | 1RGL009AR | F1324 | A 01 1L6675C2 1L605 A 01 1L6675C2 1L605 A 02 1L6681D1 1L605 A 03 1L6669F2 1L605 A 04 1W6650A2 1W605 A 05 1W6650B2 1W605 A 06 1W6650C2 1W604 A 07 1W6650D2 1W604 A 08 1W66R1A1 1W604 A 09 1W55R1A1 1W507 | 1.5
1 | RGL | 1RGLM0464 | OUT | OUT | OUT | NO | 2P | 1 | [6 empty] | NO |  |  | 20 | 11 | 20 | 1RGL141PJ | 1RGL041MM | IND (SITE RUN) | 1
1 | RGL | 1RGLM0465 | OUT | OUT | OUT | NO | 6 | 1.5 | [6 empty] | NO |  |  | 27 | 0 | 27 | F2536 | 1RGL141PJ | A 01 1R556ZA2 1R510 A 01 1R556ZA2 1R510 A 02 1R5522A2 1R510 A 03 1R6601A2 1R641 | 1.5
1 | RGL | 1RGLM0466 | OUT | OUT | OUT | YES | 6 | 1.5 | N/A | PVC | PVC | 500V dc | V&T and FDR | 2RO (V&T) and 4RO (FDR) | YES | ALSTHOM | IMS | 40 | 0 | 40 | 1RGL009AR | F2536 | A 01 1L6675C2 1L605 A 01 1L6675C2 1L605 A 02 1L6681D1 1L605 A 03 1L6669F2 1L605 A 04 1W6650A2 1W605 A 05 1W6650B2 1W605 A 06 1W6650C2 1W604 A 07 1W6650D2 1W604 A 08 1W66R1A1 1W604 A 09 1W55R1A1 1W507 | 1.5
1 | RGL | 1RGLM0467 | OUT | OUT | OUT | NO | 2P | 1 | [6 empty] | NO |  |  | 20 | 8 | 20 | 1RGL142PJ | 1RGL042MM | IND (SITE RUN) | 1
1 | RGL | 1RGLM0468 | OUT | OUT | OUT | NO | 6 | 1.5 | [6 empty] | NO |  |  | 27 | 0 | 27 | G0112 | 1RGL142PJ | A 01 1R556ZA2 1R510 A 01 1R556ZA2 1R510 A 02 1R5522A2 1R510 A 03 1R6601A2 1R641 | 1.5
1 | RGL | 1RGLM0469 | OUT | OUT | OUT | YES | 6 | 1.5 | N/A | PVC | PVC | 500V dc | V&T and FDR | 2RO (V&T) and 4RO (FDR) | YES | ALSTHOM | IMS | 40 | 0 | 40 | 1RGL009AR | G0112 | A 01 1L6675C2 1L605 A 01 1L6675C2 1L605 A 02 1L6681D1 1L605 A 03 1L6669F2 1L605 A 04 1W6650A2 1W605 A 05 1W6650B2 1W605 A 06 1W6650C2 1W604 A 07 1W6650D2 1W604 A 08 1W66R1A1 1W604 A 09 1W55R1A1 1W507 | 1.5
1 | RGL | 1RGLM0470 | OUT | OUT | OUT | NO | 2P | 1 | [6 empty] | NO |  |  | 20 | 9 | 20 | 1RGL143PJ | 1RGL043MM | IND (SITE RUN) | 1
1 | RGL | 1RGLM0471 | OUT | OUT | OUT | NO | 6 | 1.5 | [6 empty] | NO |  |  | 27 | 0 | 27 | G1324 | 1RGL143PJ | A 01 1R556ZA2 1R510 A 01 1R556ZA2 1R510 A 02 1R5522A2 1R510 A 03 1R6601A2 1R641 | 1.5
1 | RGL | 1RGLM0472 | OUT | OUT | OUT | YES | 6 | 1.5 | N/A | PVC | PVC | 500V dc | V&T and FDR | 2RO (V&T) and 4RO (FDR) | YES | ALSTHOM | IMS | 40 | 0 | 40 | 1RGL009AR | G1324 | A 01 1L6675C2 1L605 A 01 1L6675C2 1L605 A 02 1L6681D1 1L605 A 03 1L6669F2 1L605 A 04 1W6650A2 1W605 A 05 1W6650B2 1W605 A 06 1W6650C2 1W604 A 07 1W6650D2 1W604 A 08 1W66R1A1 1W604 A 09 1W55R1A1 1W507 | 1.5
1 | RGL | 1RGLM0473 | OUT | OUT | OUT | NO | 2P | 1 | [6 empty] | NO |  |  | 20 | 10 | 20 | 1RGL144PJ | 1RGL044MM | IND (SITE RUN) | 1
1 | RGL | 1RGLM0474 | OUT | OUT | OUT | NO | 6 | 1.5 | [6 empty] | NO |  |  | 27 | 0 | 27 | G2536 | 1RGL144PJ | A 01 1R556ZA2 1R510 A 01 1R556ZA2 1R510 A 02 1R5522A2 1R510 A 03 1R6601A2 1R641 | 1.5
1 | RGL | 1RGLM0475 | OUT | OUT | OUT | YES | 6 | 1.5 | N/A | PVC | PVC | 500V dc | V&T and FDR | 2RO (V&T) and 4RO (FDR) | YES | ALSTHOM | IMS | 40 | 0 | 40 | 1RGL009AR | G2536 | A 01 1L6675C2 1L605 A 01 1L6675C2 1L605 A 02 1L6681D1 1L605 A 03 1L6669F2 1L605 A 04 1W6650A2 1W605 A 05 1W6650B2 1W605 A 06 1W6650C2 1W604 A 07 1W6650D2 1W604 A 08 1W66R1A2 1W604 A 09 1W55R1A2 1W507 | 1.5
1 | RGL | 1RGLM0476 | OUT | OUT | OUT | NO | 2P | 1 | [6 empty] | NO |  |  | 20 | 10 | 20 | 1RGL145PJ | 1RGL045MM | IND (SITE RUN) | 1
1 | RGL | 1RGLM0477 | OUT | OUT | OUT | NO | 6 | 1.5 | [6 empty] | NO |  |  | 27 | 0 | 27 | H0112 | 1RGL145PJ | A 01 1R556ZA2 1R510 A 01 1R556ZA2 1R510 A 02 1R5522A2 1R510 A 03 1R6601A2 1R641 | 1.5
1 | RGL | 1RGLM0478 | OUT | OUT | OUT | YES | 6 | 1.5 | N/A | PVC | PVC | 500V dc | V&T and FDR | 2RO (V&T) and 4RO (FDR) | YES | ALSTHOM | IMS | 40 | 0 | 40 | 1RGL009AR | H0112 | A 01 1L6675C2 1L605 A 01 1L6675C2 1L605 A 02 1L6681D1 1L605 A 03 1L6669F2 1L605 A 04 1W6650A2 1W605 A 05 1W6650B2 1W605 A 06 1W6650C2 1W604 A 07 1W6650D2 1W604 A 08 1W66R1A2 1W604 A 09 1W55R1A2 1W507 | 1.5
1 | RGL | 1RGLM0479 | OUT | OUT | OUT | NO | 2P | 1 | [6 empty] | NO |  |  | 20 | 9 | 20 | 1RGL146PJ | 1RGL046MM | IND (SITE RUN) | 1
1 | RGL | 1RGLM0480 | OUT | OUT | OUT | NO | 6 | 1.5 | [6 empty] | NO |  |  | 27 | 0 | 27 | H1324 | 1RGL146PJ | A 01 1R556ZA2 1R510 A 01 1R556ZA2 1R510 A 02 1R5522A2 1R510 A 03 1R6601A2 1R641 | 1.5
1 | RGL | 1RGLM0481 | OUT | OUT | OUT | YES | 6 | 1.5 | N/A | PVC | PVC | 500V dc | V&T and FDR | 2RO (V&T) and 4RO (FDR) | YES | ALSTHOM | IMS | 40 | 0 | 40 | 1RGL009AR | H1324 | A 01 1L6675C2 1L605 A 01 1L6675C2 1L605 A 02 1L6681D1 1L605 A 03 1L6669F2 1L605 A 04 1W6650A2 1W605 A 05 1W6650B2 1W605 A 06 1W6650C2 1W604 A 07 1W6650D2 1W604 A 08 1W66R1A2 1W604 A 09 1W55R1A2 1W507 | 1.5
1 | RGL | 1RGLM0482 | OUT | OUT | OUT | NO | 2P | 1 | [6 empty] | NO |  |  | 20 | 10 | 20 | 1RGL147PJ | 1RGL047MM | IND (SITE RUN) | 1
1 | RGL | 1RGLM0483 | OUT | OUT | OUT | NO | 6 | 1.5 | [6 empty] | NO |  |  | 27 | 0 | 27 | H2536 | 1RGL147PJ | A 01 1R556ZA2 1R510 A 01 1R556ZA2 1R510 A 02 1R5522A2 1R510 A 03 1R6601A2 1R641 | 1.5
1 | RGL | 1RGLM0484 | OUT | OUT | OUT | YES | 6 | 1.5 | N/A | PVC | PVC | 500V dc | V&T and FDR | 2RO (V&T) and 4RO (FDR) | YES | ALSTHOM | IMS | 40 | 0 | 40 | 1RGL009AR | H2536 | A 01 1L6675C2 1L605 A 01 1L6675C2 1L605 A 02 1L6681D1 1L605 A 03 1L6669F2 1L605 A 04 1W6650A2 1W605 A 05 1W6650B2 1W605 A 06 1W6650C2 1W604 A 07 1W6650D2 1W604 A 08 1W66R1A2 1W604 A 09 1W55R1A2 1W507 | 1.5
1 | RGL | 1RGLM0485 | OUT | OUT | OUT | NO | 2P | 1 | [6 empty] | NO |  |  | 20 | 11 | 20 | 1RGL148PJ | 1RGL048MM | IND (SITE RUN) | 1
1 | RGL | 1RGLM0486 | OUT | OUT | OUT | NO | 6 | 1.5 | [6 empty] | NO |  |  | 27 | 0 | 27 | J0112 | 1RGL148PJ | A 01 1R556ZA2 1R510 A 01 1R556ZA2 1R510 A 02 1R5522A2 1R510 A 03 1R6601A2 1R641 | 1.5
1 | RGL | 1RGLM0487 | OUT | OUT | OUT | YES | 6 | 1.5 | N/A | PVC | PVC | 500V dc | V&T and FDR | 2RO (V&T) and 4RO (FDR) | YES | ALSTHOM | IMS | 40 | 0 | 40 | 1RGL009AR | J0112 | A 01 1L6675C2 1L605 A 01 1L6675C2 1L605 A 02 1L6681D1 1L605 A 03 1L6669F2 1L605 A 04 1W6650A2 1W605 A 05 1W6650B2 1W605 A 06 1W6650C2 1W604 A 07 1W6650D2 1W604 A 08 1W66R1A2 1W604 A 09 1W55R1A2 1W507 | 1.5
1 | RGL | 1RGLM0488 | OUT | OUT | OUT | NO | 1P | 1 | [6 empty] | NO |  |  | 20 | 0 | 20 | 1RGL001AR | 1RGL005AR | IND (SITE RUN) | 1
1 | RGL | 1RGLM0489 | OUT | OUT | OUT | NO | 1P | 1 | [6 empty] | NO |  |  | 20 | 0 | 20 | 1RGL001AR | 1RGL005AR | IND (SITE RUN) | 1
1 | RGL | 1RGLM0490 | OUT | OUT | OUT | NO | 1P | 1 | [6 empty] | NO |  |  | 20 | 0 | 20 | 1RGL001AR | 1RGL006AR | IND (SITE RUN) | 1
1 | RGL | 1RGLM0491 | OUT | OUT | OUT | NO | 1P | 1 | [6 empty] | NO |  |  | 20 | 0 | 20 | 1RGL001AR | 1RGL006AR | IND (SITE RUN) | 1
1 | RGL | 1RGLM0492 | OUT | OUT | OUT | NO | 1P | 1 | [6 empty] | NO |  |  | 20 | 0 | 20 | 1RGL001AR | 1RGL006AR | IND (SITE RUN) | 1
1 | RGL | 1RGLM0493 | OUT | OUT | OUT | NO | 1P | 1 | [6 empty] | NO |  |  | 20 | 0 | 20 | 1RGL001AR | 1RGL006AR | IND (SITE RUN) | 1
1 | RGL | 1RGLM0494 | OUT | OUT | OUT | NO | 1P | 1 | [6 empty] | NO |  |  | 20 | 0 | 20 | 1RGL001AR | 1RGL006AR | IND (SITE RUN) | 1
1 | RGL | 1RGLM0495 | OUT | OUT | OUT | NO | 1P | 1 | [6 empty] | NO |  |  | 20 | 0 | 20 | 1RGL001AR | 1RGL006AR | IND (SITE RUN) | 1
1 | RGL | 1RGLM0496 | OUT | OUT | OUT | NO | 1P | 1 | [6 empty] | NO |  |  | 20 | 0 | 20 | 1RGL001AR | 1RGL006AR | IND (SITE RUN) | 1
1 | RGL | 1RGLM0570 | OUT | OUT | OUT | NO | 2P | 1 | [6 empty] | NO |  |  | 20 | 10 | 20 | 1RGL153PJ | 1RGL053MM | IND (SITE RUN) | 1
1 | RGL | 1RGLM0571 | OUT | OUT | OUT | NO | 6 | 1.5 | [6 empty] | NO |  |  | 27 | 0 | 27 | J1324 | 1RGL153PJ | A 01 1R5522A1 1R510 A 01 1R5522A1 1R510 A 02 1R6601A1 1R641 | 1.5
1 | RGL | 1RGLM0575 | OUT | OUT | OUT | NO | 2P | 1 | [6 empty] | NO |  |  | 20 | 11 | 20 | 1RGL149PJ | 1RGL049MM | IND (SITE RUN) | 1
1 | RGL | 1RGLM0576 | OUT | OUT | OUT | NO | 6 | 1.5 | [6 empty] | NO |  |  | 27 | 0 | 27 | G0112 | 1RGL149PJ | A 01 1R556ZA1 1R510 A 01 1R556ZA1 1R510 A 02 1R5522A1 1R510 A 03 1R6601A1 1R641 | 1.5
1 | RGL | 1RGLM0578 | OUT | OUT | OUT | NO | 2P | 1 | [6 empty] | NO |  |  | 20 | 9 | 20 | 1RGL150PJ | 1RGL050MM | IND (SITE RUN) | 1
1 | RGL | 1RGLM0579 | OUT | OUT | OUT | NO | 6 | 1.5 | [6 empty] | NO |  |  | 27 | 0 | 27 | G1324 | 1RGL150PJ | A 01 1R556ZA1 1R510 A 01 1R556ZA1 1R510 A 02 1R5522A1 1R510 A 03 1R6601A1 1R641 | 1.5
1 | RGL | 1RGLM0581 | OUT | OUT | OUT | NO | 2P | 1 | [6 empty] | NO |  |  | 20 | 8 | 20 | 1RGL151PJ | 1RGL051MM | IND (SITE RUN) | 1
1 | RGL | 1RGLM0582 | OUT | OUT | OUT | NO | 6 | 1.5 | [6 empty] | NO |  |  | 27 | 0 | 27 | G2536 | 1RGL151PJ | A 01 1R556ZA1 1R510 A 01 1R556ZA1 1R510 A 02 1R5522A1 1R510 A 03 1R6601A1 1R641 | 1.5
1 | RGL | 1RGLM0584 | OUT | OUT | OUT | NO | 2P | 1 | [6 empty] | NO |  |  | 20 | 10 | 20 | 1RGL152PJ | 1RGL052MM | IND (SITE RUN) | 1
1 | RGL | 1RGLM0585 | OUT | OUT | OUT | NO | 6 | 1.5 | [6 empty] | NO |  |  | 27 | 0 | 27 | F1324 | 1RGL152PJ | A 01 1R556ZA1 1R510 A 01 1R556ZA1 1R510 A 02 1R5522A1 1R510 A 03 1R6601A1 1R641 | 1.5
1 | RGL | 1RGLM0600 | IN: OUT; IN: OUT; OUT: OUT; NO: NO |  |  |  | NO |  |  |  |  | 20 | 1RGL001AR | 1RGL001CR | IND (SITE RUN) | 1PTB x 1 | [5 empty] | not in pericles
1 | RGL | 1RGLM0900 | IN: OUT; IN: OUT; OUT: OUT; NO: NO |  |  |  | NO | [5 empty] | 1RGL001AR | 1RGL003AR |  | 1PTB | [5 empty] | not in pericles
1 | RGL | 1RGLM0901 | IN: OUT; IN: OUT; OUT: OUT; NO: NO |  |  |  | NO | [5 empty] | 1RGL001AR | 1RGL003AR |  | 1PTB | [5 empty] | not in pericles
1 | RGL | 1RGLM0902 | IN: OUT; IN: OUT; OUT: OUT; NO: NO |  |  |  | NO | [5 empty] | 1RGL001AR | 1RGL003AR |  | 1PTB | [5 empty] | not in pericles
1 | RGL | 1RGLM0903 | IN: OUT; IN: OUT; OUT: OUT; NO: NO |  |  |  | NO | [5 empty] | 1RGL001AR | 1RGL003AR |  | 1PTB | [5 empty] | not in pericles
1 | RGL | 1RGLM0904 | IN: OUT; IN: OUT; OUT: OUT; NO: NO |  |  |  | NO | [5 empty] | 1RGL001AR | 1RGL003AR |  | 1PTB | [5 empty] | not in pericles
1 | RGL | 1RGLM0905 | IN: OUT; IN: OUT; OUT: OUT; NO: NO |  |  |  | NO | [5 empty] | 1RGL001AR | 1RGL003AR |  | 1PTB | [5 empty] | not in pericles
1 | RGL | 1RGLM0906 | IN: OUT; IN: OUT; OUT: OUT; NO: NO |  |  |  | NO | [5 empty] | 1RGL001AR | 1RGL003AR |  | 1PTB | [5 empty] | not in pericles
1 | RGL | 1RGLM0907 | IN: OUT; IN: OUT; OUT: OUT; NO: NO |  |  |  | NO | [5 empty] | 1RGL001AR | 1RGL003AR |  | 1PTB | [5 empty] | not in pericles
1 | RGL | 1RGLM0908 | IN: OUT; IN: OUT; OUT: OUT; NO: NO |  |  |  | NO | [5 empty] | 1RGL001AR | 1RGL003AR |  | 1PTB | [5 empty] | not in pericles
1 | RGL | 1RGLM0910 | IN: OUT; IN: OUT; OUT: OUT; NO: NO |  |  |  | NO | [5 empty] | 1RGL001AR | 1RGL003AR |  | 1PTB | [5 empty] | not in pericles
1 | RGL | 1RGLM0911 | IN: OUT; IN: OUT; OUT: OUT; NO: NO |  |  |  | NO | [5 empty] | 1RGL001AR | 1RGL003AR |  | 1PTB | [5 empty] | not in pericles
1 | RGL | 1RGLM0912 | IN: OUT; IN: OUT; OUT: OUT; NO: NO |  |  |  | NO | [5 empty] | 1RGL001AR | 1RGL003AR |  | 1PTB | [5 empty] | not in pericles
1 | RGL | 1RGLM0913 | IN: OUT; IN: OUT; OUT: OUT; NO: NO |  |  |  | NO | [5 empty] | 1RGL001AR | 1RGL003AR |  | 1PTB | [5 empty] | not in pericles
1 | RGL | 1RGLM0914 | IN: OUT; IN: OUT; OUT: OUT; NO: NO |  |  |  | NO | [5 empty] | 1RGL001AR | 1RGL003AR |  | 1PTB | [5 empty] | not in pericles
1 | RGL | 1RGLM0915 | IN: OUT; IN: OUT; OUT: OUT; NO: NO |  |  |  | NO | [5 empty] | 1RGL001AR | 1RGL003AR |  | 1PTB | [5 empty] | not in pericles
1 | RGL | 1RGLM0916 | IN: OUT; IN: OUT; OUT: OUT; NO: NO |  |  |  | NO | [5 empty] | 1RGL001AR | 1RGL003AR |  | 1PTB | [5 empty] | not in pericles
1 | RGL | 1RGLM0917 | IN: OUT; IN: OUT; OUT: OUT; NO: NO |  |  |  | NO | [5 empty] | 1RGL001AR | 1RGL003AR |  | 1PTB | [5 empty] | not in pericles
1 | RGL | 1RGLM0918 | IN: OUT; IN: OUT; OUT: OUT; NO: NO |  |  |  | NO | [5 empty] | 1RGL001AR | 1RGL003AR |  | 1PTB | [5 empty] | not in pericles
1 | RGL | 1RGLM0919 | IN: OUT; IN: OUT; OUT: OUT; NO: NO |  |  |  | NO | [5 empty] | 1RGL001AR | 1RGL003AR |  | 1PTB | [5 empty] | not in pericles
1 | RGL | 1RGLM0920 | IN: OUT; IN: OUT; OUT: OUT; NO: NO |  |  |  | NO | [5 empty] | 1RGL001AR | 1RGL004AR |  | 1PTB | [5 empty] | not in pericles
1 | RGL | 1RGLM0921 | IN: OUT; IN: OUT; OUT: OUT; NO: NO |  |  |  | NO | [5 empty] | 1RGL001AR | 1RGL004AR |  | 1PTB | [5 empty] | not in pericles
1 | RGL | 1RGLM0922 | IN: OUT; IN: OUT; OUT: OUT; NO: NO |  |  |  | NO | [5 empty] | 1RGL001AR | 1RGL004AR |  | 1PTB | [5 empty] | not in pericles
1 | RGL | 1RGLM0923 | IN: OUT; IN: OUT; OUT: OUT; NO: NO |  |  |  | NO | [5 empty] | 1RGL001AR | 1RGL004AR |  | 1PTB | [5 empty] | not in pericles
1 | RGL | 1RGLM0924 | IN: OUT; IN: OUT; OUT: OUT; NO: NO |  |  |  | NO | [5 empty] | 1RGL001AR | 1RGL004AR |  | 1PTB | [5 empty] | not in pericles
1 | RGL | 1RGLM0925 | IN: OUT; IN: OUT; OUT: OUT; NO: NO |  |  |  | NO | [5 empty] | 1RGL001AR | 1RGL004AR |  | 1PTB | [5 empty] | not in pericles
1 | RGL | 1RGLM0926 | IN: OUT; IN: OUT; OUT: OUT; NO: NO |  |  |  | NO | [5 empty] | 1RGL001AR | 1RGL004AR |  | 1PTB | [5 empty] | not in pericles
1 | RGL | 1RGLM0927 | IN: OUT; IN: OUT; OUT: OUT; NO: NO |  |  |  | NO | [5 empty] | 1RGL001AR | 1RGL004AR |  | 1PTB | [5 empty] | not in pericles
1 | RGL | 1RGLM0928 | IN: OUT; IN: OUT; OUT: OUT; NO: NO |  |  |  | NO | [5 empty] | 1RGL001AR | 1RGL004AR |  | 1PTB | [5 empty] | not in pericles
1 | RGL | 1RGLM0929 | IN: OUT; IN: OUT; OUT: OUT; NO: NO |  |  |  | NO | [5 empty] | 1RGL001AR | 1RGL004AR |  | 1PTB | [5 empty] | not in pericles
1 | RGL | 1RGLM0930 | IN: OUT; IN: OUT; OUT: OUT; NO: NO |  |  |  | NO | [5 empty] | 1RGL001AR | 1RGL004AR |  | 1PTB | [5 empty] | not in pericles
1 | RGL | 1RGLM0931 | IN: OUT; IN: OUT; OUT: OUT; NO: NO |  |  |  | NO | [5 empty] | 1RGL001AR | 1RGL004AR |  | 1PTB | [5 empty] | not in pericles
1 | RGL | 1RGLM0932 | IN: OUT; IN: OUT; OUT: OUT; NO: NO |  |  |  | NO | [5 empty] | 1RGL001AR | 1RGL004AR |  | 1PTB | [5 empty] | not in pericles
1 | RGL | 1RGLM0933 | IN: OUT; IN: OUT; OUT: OUT; NO: NO |  |  |  | NO | [5 empty] | 1RGL001AR | 1RGL004AR |  | 1PTB | [5 empty] | not in pericles
1 | RGL | 1RGLM0934 | IN: OUT; IN: OUT; OUT: OUT; NO: NO |  |  |  | NO | [5 empty] | 1RGL001AR | 1RGL004AR |  | 1PTB | [5 empty] | not in pericles
1 | RGL | 1RGLM0935 | IN: OUT; IN: OUT; OUT: OUT; NO: NO |  |  |  | NO | [5 empty] | 1RGL001AR | 1RGL004AR |  | 1PTB | [5 empty] | not in pericles
1 | RGL | 1RGLM0936 | IN: OUT; IN: OUT; OUT: OUT; NO: NO |  |  |  | NO | [5 empty] | 1RGL001AR | 1RGL004AR |  | 1PTB | [5 empty] | not in pericles
1 | RGL | 1RGLM0937 | IN: OUT; IN: OUT; OUT: OUT; NO: NO |  |  |  | NO | [5 empty] | 1RGL001AR | 1RGL004AR |  | 1PTB | [5 empty] | not in pericles
1 | RGL | 1RGLM0938 | IN: OUT; IN: OUT; OUT: OUT; NO: NO |  |  |  | NO | [5 empty] | 1RGL001AR | 1RGL004AR |  | 1PTB | [5 empty] | not in pericles
1 | RGL | 1RGLM0939 | IN: OUT; IN: OUT; OUT: OUT; NO: NO |  |  |  | NO | [5 empty] | 1RGL001AR | 1RGL004AR |  | 1PTB | [5 empty] | not in pericles
1 | RGL | 1RGLM0940 | IN: OUT; IN: OUT; OUT: OUT; NO: NO |  |  |  | NO | [5 empty] | 1RGL001AR | 1RGL005AR |  | 1PTB | [5 empty] | not in pericles
1 | RGL | 1RGLM0941 | IN: OUT; IN: OUT; OUT: OUT; NO: NO |  |  |  | NO | [5 empty] | 1RGL001AR | 1RGL005AR |  | 1PTB | [5 empty] | not in pericles
1 | RGL | 1RGLM0942 | IN: OUT; IN: OUT; OUT: OUT; NO: NO |  |  |  | NO | [5 empty] | 1RGL001AR | 1RGL005AR |  | 1PTB | [5 empty] | not in pericles
1 | RGL | 1RGLM0943 | IN: OUT; IN: OUT; OUT: OUT; NO: NO |  |  |  | NO | [5 empty] | 1RGL001AR | 1RGL005AR |  | 1PTB | [5 empty] | not in pericles
1 | RGL | 1RGLM0944 | IN: OUT; IN: OUT; OUT: OUT; NO: NO |  |  |  | NO | [5 empty] | 1RGL001AR | 1RGL005AR |  | 1PTB | [5 empty] | not in pericles
1 | RGL | 1RGLM0945 | IN: OUT; IN: OUT; OUT: OUT; NO: NO |  |  |  | NO | [5 empty] | 1RGL001AR | 1RGL005AR |  | 1PTB | [5 empty] | not in pericles
1 | RGL | 1RGLM0946 | IN: OUT; IN: OUT; OUT: OUT; NO: NO |  |  |  | NO | [5 empty] | 1RGL001AR | 1RGL005AR |  | 1PTB | [5 empty] | not in pericles
1 | RGL | 1RGLM0947 | IN: OUT; IN: OUT; OUT: OUT; NO: NO |  |  |  | NO | [5 empty] | 1RGL001AR | 1RGL005AR |  | 1PTB | [5 empty] | not in pericles
1 | RGL | 1RGLM0948 | IN: OUT; IN: OUT; OUT: OUT; NO: NO |  |  |  | NO | [5 empty] | 1RGL001AR | 1RGL005AR |  | 1PTB | [5 empty] | not in pericles
1 | RGL | 1RGLM0949 | IN: OUT; IN: OUT; OUT: OUT; NO: NO |  |  |  | NO | [5 empty] | 1RGL001AR | 1RGL005AR |  | 1PTB | [5 empty] | not in pericles
1 | RGL | 1RGLM0950 | IN: OUT; IN: OUT; OUT: OUT; NO: NO |  |  |  | NO | [5 empty] | 1RGL001AR | 1RGL005AR |  | 1PTB | [5 empty] | not in pericles
1 | RGL | 1RGLM0951 | IN: OUT; IN: OUT; OUT: OUT; NO: NO |  |  |  | NO | [5 empty] | 1RGL001AR | 1RGL005AR |  | 1PTB | [5 empty] | not in pericles
1 | RGL | 1RGLM0952 | IN: OUT; IN: OUT; OUT: OUT; NO: NO |  |  |  | NO | [5 empty] | 1RGL001AR | 1RGL005AR |  | 1PTB | [5 empty] | not in pericles
1 | RGL | 1RGLM0953 | IN: OUT; IN: OUT; OUT: OUT; NO: NO |  |  |  | NO | [5 empty] | 1RGL001AR | 1RGL005AR |  | 1PTB | [5 empty] | not in pericles
1 | RGL | 1RGLM0954 | IN: OUT; IN: OUT; OUT: OUT; NO: NO |  |  |  | NO | [5 empty] | 1RGL001AR | 1RGL005AR |  | 1PTB | [5 empty] | not in pericles
1 | RGL | 1RGLM0955 | IN: OUT; IN: OUT; OUT: OUT; NO: NO |  |  |  | NO | [5 empty] | 1RGL001AR | 1RGL005AR |  | 1PTB | [5 empty] | not in pericles
1 | RGL | 1RGLM0956 | IN: OUT; IN: OUT; OUT: OUT; NO: NO |  |  |  | NO | [5 empty] | 1RGL001AR | 1RGL005AR |  | 1PTB | [5 empty] | not in pericles
1 | RIC | 1RICM0336 | OUT | OUT | OUT | YES | 1K | 1 | [6 empty] | NO |  |  | 30 | 0 | 30 | 1RIC100UC | A1 | A 01 1R221DA2 1R241 A 01 1R221DA2 1R241 A 02 1R331DA2 1R341 A 03 1R441DA2 1R441 A 04 1R551DA2 1R541 A 05 1R5519A2 1R510 A 06 1R554ZA2 1R510 | 1
1 | RIC | 1RICM0337 | OUT | OUT | OUT | NO | 1K | 1 | [6 empty] | NO |  |  | 41 | 0 | 41 | A1 | 1RIC001AR | A 01 1W55R5A1 1W507 A 01 1W55R5A1 1W507 A 02 1W66R5A1 1W604 A 03 1W6652A1 1W604 A 04 1W6650D2 1W604 A 05 1W6650C2 1W604 A 06 1W6650B2 1W605 A 07 1W6650A2 1W605 A 08 1L6669F2 1L605 A 09 1L6669E2 1L605 A 10 1L6669D2 1L609 A 11 1L6669C2 1L609 A 12 1L6661H1 1L609 A 13 1L6661G1 1L609 | 1
1 | RIC | 1RICM0338 | OUT | OUT | OUT | YES | 1K | 1 | [6 empty] | NO |  |  | 30 | 0 | 30 | 1RIC200UC | B1 | A 01 1R221DA2 1R241 A 01 1R221DA2 1R241 A 02 1R331DA2 1R341 A 03 1R441DA2 1R441 A 04 1R551DA2 1R541 A 05 1R5519A2 1R510 A 06 1R554ZA2 1R510 | 1
1 | RIC | 1RICM0339 | OUT | OUT | OUT | NO | 1K | 1 | [6 empty] | NO |  |  | 41 | 0 | 41 | B1 | 1RIC001AR | A 01 1W55R5A1 1W507 A 01 1W55R5A1 1W507 A 02 1W66R5A1 1W604 A 03 1W6652A1 1W604 A 04 1W6650D2 1W604 A 05 1W6650C2 1W604 A 06 1W6650B2 1W605 A 07 1W6650A2 1W605 A 08 1L6669F2 1L605 A 09 1L6669E2 1L605 A 10 1L6669D2 1L609 A 11 1L6669C2 1L609 A 12 1L6661H1 1L609 A 13 1L6661G1 1L609 | 1
1 | RIC | 1RICM0340 | OUT | OUT | OUT | YES | 1K | 1 | [6 empty] | NO |  |  | 30 | 0 | 30 | 1RIC300UC | C1 | A 01 1R221DA2 1R241 A 01 1R221DA2 1R241 A 02 1R331DA2 1R341 A 03 1R441DA2 1R441 A 04 1R551DA2 1R541 A 05 1R5519A2 1R510 A 06 1R554ZA2 1R510 | 1
1 | RIC | 1RICM0341 | OUT | OUT | OUT | NO | 1K | 1 | [6 empty] | NO |  |  | 41 | 0 | 41 | C1 | 1RIC001AR | A 01 1W55R5A1 1W507 A 01 1W55R5A1 1W507 A 02 1W66R5A1 1W604 A 03 1W6652A1 1W604 A 04 1W6650D2 1W604 A 05 1W6650C2 1W604 A 06 1W6650B2 1W605 A 07 1W6650A2 1W605 A 08 1L6669F2 1L605 A 09 1L6669E2 1L605 A 10 1L6669D2 1L609 A 11 1L6669C2 1L609 A 12 1L6661H1 1L609 A 13 1L6661G1 1L609 | 1
1 | RIC | 1RICM0342 | OUT | OUT | OUT | YES | 1K | 1 | [6 empty] | NO |  |  | 29 | 0 | 29 | 1RIC400UC | D1 | A 01 1R221DA2 1R241 A 01 1R221DA2 1R241 A 02 1R331DA2 1R341 A 03 1R441DA2 1R441 A 04 1R551DA2 1R541 A 05 1R5519A2 1R510 A 06 1R554ZA2 1R510 | 1
1 | RIC | 1RICM0343 | OUT | OUT | OUT | NO | 1K | 1 | [6 empty] | NO |  |  | 41 | 0 | 41 | D1 | 1RIC001AR | A 01 1W55R5A1 1W507 A 01 1W55R5A1 1W507 A 02 1W66R5A1 1W604 A 03 1W6652A1 1W604 A 04 1W6650D2 1W604 A 05 1W6650C2 1W604 A 06 1W6650B2 1W605 A 07 1W6650A2 1W605 A 08 1L6669F2 1L605 A 09 1L6669E2 1L605 A 10 1L6669D2 1L609 A 11 1L6669C2 1L609 A 12 1L6661H1 1L609 A 13 1L6661G1 1L609 | 1
1 | RIC | 1RICM0344 | OUT | OUT | OUT | YES | 1K | 1 | [6 empty] | NO |  |  | 30 | 0 | 30 | 1RIC500UC | E1 | A 01 1R221DA2 1R241 A 01 1R221DA2 1R241 A 02 1R331DA2 1R341 A 03 1R441DA2 1R441 A 04 1R551DA2 1R541 A 05 1R5519A2 1R510 A 06 1R554ZA2 1R510 | 1
1 | RIC | 1RICM0345 | OUT | OUT | OUT | NO | 1K | 1 | [6 empty] | NO |  |  | 41 | 0 | 41 | E1 | 1RIC001AR | A 01 1W55R5A1 1W507 A 01 1W55R5A1 1W507 A 02 1W66R5A1 1W604 A 03 1W6652A1 1W604 A 04 1W6650D2 1W604 A 05 1W6650C2 1W604 A 06 1W6650B2 1W605 A 07 1W6650A2 1W605 A 08 1L6669F2 1L605 A 09 1L6669E2 1L605 A 10 1L6669D2 1L609 A 11 1L6669C2 1L609 A 12 1L6661H1 1L609 A 13 1L6661G1 1L609 | 1
1 | RIC | 1RICM0346 | OUT | OUT | OUT | YES | 37 | 0.5 | [6 empty] | NO |  |  | 31 | 0 | 31 | 1RIC100UC | A0130 | A 01 1R221DA1 1R241 A 01 1R221DA1 1R241 A 02 1R331DA1 1R341 A 03 1R441DA1 1R441 A 04 1R551DA1 1R541 A 05 1R5519A1 1R510 A 06 1R554ZA1 1R510 | 0.5
1 | RIC | 1RICM0347 | OUT | OUT | OUT | NO | 37 | 0.5 | [6 empty] | NO |  |  | 42 | 0 | 42 | A0130 | 1RIC001AR | A 01 1W55R5A1 1W507 A 01 1W55R5A1 1W507 A 02 1W66R5A1 1W604 A 03 1W6652A1 1W604 A 04 1W6650D2 1W604 A 05 1W6650C2 1W604 A 06 1W6650B2 1W605 A 07 1W6650A2 1W605 A 08 1L6669F2 1L605 A 09 1L6669E2 1L605 A 10 1L6669D2 1L609 A 11 1L6669C2 1L609 A 12 1L6661H1 1L609 A 13 1L6661G1 1L609 | 0.5
1 | RIC | 1RICM0348 | OUT | OUT | OUT | YES | 37 | 0.5 | [6 empty] | NO |  |  | 31 | 0 | 31 | 1RIC200UC | B0130 | A 01 1R221DA1 1R241 A 01 1R221DA1 1R241 A 02 1R331DA1 1R341 A 03 1R441DA1 1R441 A 04 1R551DA1 1R541 A 05 1R5519A1 1R510 A 06 1R554ZA1 1R510 | 0.5
1 | RIC | 1RICM0349 | OUT | OUT | OUT | NO | 37 | 0.5 | [6 empty] | NO |  |  | 42 | 0 | 42 | B0130 | 1RIC001AR | A 01 1W55R5A1 1W507 A 01 1W55R5A1 1W507 A 02 1W66R5A1 1W604 A 03 1W6652A1 1W604 A 04 1W6650D2 1W604 A 05 1W6650C2 1W604 A 06 1W6650B2 1W605 A 07 1W6650A2 1W605 A 08 1L6669F2 1L605 A 09 1L6669E2 1L605 A 10 1L6669D2 1L609 A 11 1L6669C2 1L609 A 12 1L6661H1 1L609 A 13 1L6661G1 1L609 | 0.5
1 | RIC | 1RICM0350 | OUT | OUT | OUT | YES | 37 | 0.5 | [6 empty] | NO |  |  | 31 | 0 | 31 | 1RIC300UC | C0130 | A 01 1R221DA1 1R241 A 01 1R221DA1 1R241 A 02 1R331DA1 1R341 A 03 1R441DA1 1R441 A 04 1R551DA1 1R541 A 05 1R5519A1 1R510 A 06 1R554ZA1 1R510 | 0.5
1 | RIC | 1RICM0351 | OUT | OUT | OUT | NO | 37 | 0.5 | [6 empty] | NO |  |  | 42 | 0 | 42 | C0130 | 1RIC001AR | A 01 1W55R5A1 1W507 A 01 1W55R5A1 1W507 A 02 1W66R5A1 1W604 A 03 1W6652A1 1W604 A 04 1W6650D2 1W604 A 05 1W6650C2 1W604 A 06 1W6650B2 1W605 A 07 1W6650A2 1W605 A 08 1L6669F2 1L605 A 09 1L6669E2 1L605 A 10 1L6669D2 1L609 A 11 1L6669C2 1L609 A 12 1L6661H1 1L609 A 13 1L6661G1 1L609 | 0.5
1 | RIC | 1RICM0352 | OUT | OUT | OUT | YES | 37 | 0.5 | [6 empty] | NO |  |  | 30 | 0 | 30 | 1RIC400UC | D0130 | A 01 1R221DA1 1R241 A 01 1R221DA1 1R241 A 02 1R331DA1 1R341 A 03 1R441DA1 1R441 A 04 1R551DA1 1R541 A 05 1R5519A1 1R510 A 06 1R554ZA1 1R510 | 0.5
1 | RIC | 1RICM0353 | OUT | OUT | OUT | NO | 37 | 0.5 | [6 empty] | NO |  |  | 42 | 0 | 42 | D0130 | 1RIC001AR | A 01 1W55R5A1 1W507 A 01 1W55R5A1 1W507 A 02 1W66R5A1 1W604 A 03 1W6652A1 1W604 A 04 1W6650D2 1W604 A 05 1W6650C2 1W604 A 06 1W6650B2 1W605 A 07 1W6650A2 1W605 A 08 1L6669F2 1L605 A 09 1L6669E2 1L605 A 10 1L6669D2 1L609 A 11 1L6669C2 1L609 A 12 1L6661H1 1L609 A 13 1L6661G1 1L609 | 0.5
1 | RIC | 1RICM0354 | OUT | OUT | OUT | YES | 37 | 0.5 | [6 empty] | NO |  |  | 31 | 0 | 31 | 1RIC500UC | E0130 | A 01 1R221DA1 1R241 A 01 1R221DA1 1R241 A 02 1R331DA1 1R341 A 03 1R441DA1 1R441 A 04 1R551DA1 1R541 A 05 1R5519A1 1R510 A 06 1R554ZA1 1R510 | 0.5
1 | RIC | 1RICM0355 | OUT | OUT | OUT | NO | 37 | 0.5 | [6 empty] | NO |  |  | 42 | 0 | 42 | E0130 | 1RIC001AR | A 01 1W55R5A1 1W507 A 01 1W55R5A1 1W507 A 02 1W66R5A1 1W604 A 03 1W6652A1 1W604 A 04 1W6650D2 1W604 A 05 1W6650C2 1W604 A 06 1W6650B2 1W605 A 07 1W6650A2 1W605 A 08 1L6669F2 1L605 A 09 1L6669E2 1L605 A 10 1L6669D2 1L609 A 11 1L6669C2 1L609 A 12 1L6661H1 1L609 A 13 1L6661G1 1L609 | 0.5
1 | RIC | 1RICM0400 | IN | IN | OUT | NO | 2 | 1 | 1PTB (NA) | PVC | PVC | 500V dc | V&T and FDR | 2RO (V&T) and 4RO (FDR) | NO | ALSTHOM | IMS | 20 | 0 | 20 | 1KRG011AR | 1RIC011AR | IND (SITE RUN) | 1PTB x 1mm2
1 | RIC | 1RICM0401 | IN | IN | OUT | NO | 2 | 1 | 1PTB (NA) | PVC | PVC | 500V dc | V&T and FDR | 2RO (V&T) and 4RO (FDR) | NO | ALSTHOM | IMS | 20 | 0 | 20 | 1KRG011AR | 1RIC012AR | IND (SITE RUN) | 1PTB x 1mm2
1 | RIC | 1RICM0402 | IN | IN | OUT | NO | 2 | 1 | 1PTB (NA) | PVC | PVC | 500V dc | V&T and FDR | 2RO (V&T) and 4RO (FDR) | NO | ALSTHOM | IMS | 20 | 0 | 20 | 1KRG021AR | 1RIC011AR | IND (SITE RUN) | 1PTB x 1mm2
1 | RIC | 1RICM0403 | IN | IN | OUT | NO | 2 | 1 | 1PTB (NA) | PVC | PVC | 500V dc | V&T and FDR | 2RO (V&T) and 4RO (FDR) | NO | ALSTHOM | IMS | 20 | 0 | 20 | 1KRG021AR | 1RIC012AR | IND (SITE RUN) | 1PTB x 1mm2
1 | RIC | 1RICM0404 | IN | IN | OUT | NO | 2 | 1 | 1PTB (NA) | PVC | PVC | 500V dc | V&T and FDR | 2RO (V&T) and 4RO (FDR) | NO | ALSTHOM | IMS | 20 | 0 | 20 | 1KRG031AR | 1RIC011AR | IND (SITE RUN) | 1PTB x 1mm2
1 | RIC | 1RICM0405 | IN | IN | OUT | NO | 2 | 1 | 1PTB (NA) | PVC | PVC | 500V dc | V&T and FDR | 2RO (V&T) and 4RO (FDR) | NO | ALSTHOM | IMS | 20 | 0 | 20 | 1KRG031AR | 1RIC012AR | IND (SITE RUN) | 1PTB x 1mm2
1 | RIC | 1RICM0406 | IN | IN | OUT | NO | 2 | 1 | 1PTB (NA) | PVC | PVC | 500V dc | V&T and FDR | 2RO (V&T) and 4RO (FDR) | NO | ALSTHOM | IMS | 20 | 0 | 20 | 1KRG041AR | 1RIC011AR | IND (SITE RUN) | 1PTB x 1mm2
1 | RIC | 1RICM0407 | IN | IN | OUT | NO | 2 | 1 | 1PTB (NA) | PVC | PVC | 500V dc | V&T and FDR | 2RO (V&T) and 4RO (FDR) | NO | ALSTHOM | IMS | 20 | 0 | 20 | 1KRG041AR | 1RIC012AR | IND (SITE RUN) | 1PTB x 1mm2
1 | RIC | 1RICM0408 | IN | IN | OUT | NO | 2 | 1 | 1PTB (NA) | PVC | PVC | 500V dc | V&T and FDR | 2RO (V&T) and 4RO (FDR) | NO | ALSTHOM | IMS | 20 | 0 | 20 | 1KRG012AR | 1RIC011AR | IND (SITE RUN) | 1PTB x 1mm2
1 | RIC | 1RICM0409 | IN | IN | OUT | NO | 2 | 1 | 1PTB (NA) | PVC | PVC | 500V dc | V&T and FDR | 2RO (V&T) and 4RO (FDR) | NO | ALSTHOM | IMS | 20 | 0 | 20 | 1KRG012AR | 1RIC012AR | IND (SITE RUN) | 1PTB x 1mm2
1 | RIC | 1RICM0410 | IN | IN | OUT | NO | 2 | 1 | 1PTB (NA) | PVC | PVC | 500V dc | V&T and FDR | 2RO (V&T) and 4RO (FDR) | NO | ALSTHOM | IMS | 20 | 0 | 20 | 1KRG011AR | 1RIC011AR | IND (SITE RUN) | 1PTB x 1mm2
1 | RIC | 1RICM0411 | IN | IN | OUT | NO | 2 | 1 | 1PTB (NA) | PVC | PVC | 500V dc | V&T and FDR | 2RO (V&T) and 4RO (FDR) | NO | ALSTHOM | IMS | 20 | 0 | 20 | 1KRG011AR | 1RIC012AR | IND (SITE RUN) | 1PTB x 1mm2
1 | RIC | 1RICM0412 | IN | IN | OUT | NO | 2 | 1 | 1PTB (NA) | PVC | PVC | 500V dc | V&T and FDR | 2RO (V&T) and 4RO (FDR) | NO | ALSTHOM | IMS | 20 | 0 | 20 | 1KRG021AR | 1RIC011AR | IND (SITE RUN) | 1PTB x 1mm2
1 | RIC | 1RICM0413 | IN | IN | OUT | NO | 2 | 1 | 1PTB (NA) | PVC | PVC | 500V dc | V&T and FDR | 2RO (V&T) and 4RO (FDR) | NO | ALSTHOM | IMS | 20 | 0 | 20 | 1KRG021AR | 1RIC012AR | IND (SITE RUN) | 1PTB x 1mm2
1 | RIC | 1RICM0414 | IN | IN | OUT | NO | 2 | 1 | 1PTB (NA) | PVC | PVC | 500V dc | V&T and FDR | 2RO (V&T) and 4RO (FDR) | NO | ALSTHOM | IMS | 20 | 0 | 20 | 1KRG031AR | 1RIC011AR | IND (SITE RUN) | 1PTB x 1mm2
1 | RIC | 1RICM0415 | IN | IN | OUT | NO | 2 | 1 | 1PTB (NA) | PVC | PVC | 500V dc | V&T and FDR | 2RO (V&T) and 4RO (FDR) | NO | ALSTHOM | IMS | 20 | 0 | 20 | 1KRG031AR | 1RIC012AR | IND (SITE RUN) | 1PTB x 1mm2
1 | RIC | 1RICM0798 | IN | IN | OUT | NO | 32 | 0.34 | 16Pair (NA) | PVC | PVC | 500V dc | V&T and FDR | 2RO (V&T) and 4RO (FDR) | NO | ALSTHOM | IMS | 20 | 0 | 20 | 1RIC012AR | 1KIT001AR | IND (SITE RUN) | 16Pair x 0,34mm2
1 | RIC | 1RICM0799 | IN | IN | OUT | NO | 32 | 0.34 | 16Pair (NA) | PVC | PVC | 500V dc | V&T and FDR | 2RO (V&T) and 4RO (FDR) | NO | ALSTHOM | IMS | 20 | 0 | 20 | 1RIC011AR | 1KIT001AR | IND (SITE RUN) | 16Pair x 0,34mm2
1 | RIC | 1RICM0900 | IN | IN | OUT | NO | 4 | 1 | 2PTB (NA) | PVC | XLPE | 500V dc | V&T and FDR | 2RO (V&T) and 4RO (FDR) | NO | NIA (MODIFICATION) | IMS |  |  |  | 1RIC001MY | PN1L521 |  | 2PTB x 1mm2 | [5 empty] | not in pericles
1 | RIC | 1RICM0901 | IN | IN | OUT | NO | 4 | 1 | 2PTB (NA) | PVC | XLPE | 500V dc | V&T and FDR | 2RO (V&T) and 4RO (FDR) | NO | NIA (MODIFICATION) | IMS |  |  |  | PN1L521 | 1RRA401EN |  | 2PTB x 1mm2 | [5 empty] | not in pericles
1 | RIC | 1RICM0902 | IN | IN | OUT | NO | 4 | 1 | 2PTB (NA) | PVC | XLPE | 500V dc | V&T and FDR | 2RO (V&T) and 4RO (FDR) | NO | NIA (MODIFICATION) | IMS |  |  |  | 1KRG113AR | 1RRA401EN |  | 2PTB x 1mm2 | [5 empty] | not in pericles
1 | RIS | 1RISM0300 | IN | IN | IN | NO | 2 | 1 | 1PTB ADR (A) | PVC | EPR | 500V dc | V&T and FDR | 2RO (V&T) and 4RO (FDR) | YES | ALSTHOM | IMS | 88 | 0 | 88 | B0709 | 1RIS024MP | 2 01 1R5504E1 1R510 2 01 1R5504E1 1R510 2 01 1R5504E1 1R520 2 02 1R5504D1 1R520 2 03 1R5504C1 1R520 2 04 1R5504B1 1R520 2 05 1R5504A1 1R520 2 05 1R5504A1 1R530 | 1PTB x 1mm2
1 | RIS | 1RISM0301 | IN | IN | OUT | NO | 2 | 1 | 1PTB (NA) | PVC | PVC | 500V dc | V&T and FDR | 2RO (V&T) and 4RO (FDR) | NO | ALSTHOM | IMS | 12 | 0 | 12 | 1KRG023AR | B0709 | 2 01 1W6690A2 1W605 2 01 1W6690A2 1W605 2 01 1W6690A2 1W607 2 02 1W5590A2 1W504 2 02 1W5590A2 1W505 2 02 1W5590A2 1W517 | 1PTB x 1mm2
1 | RIS | 1RISM0302 | IN | IN | OUT | NO | 2 | 1 | 1PTB ADR (A) | PVC | EPR | 500V dc | V&T and FDR | 2RO (V&T) and 4RO (FDR) | YES | ALSTHOM | IMS | 60 | 0 | 60 | B1012 | 1RIS018MN | 2 01 1R5504E1 1R510 2 01 1R5504E1 1R510 2 01 1R5504E1 1R520 2 02 1R5504F1 1R510 2 03 1R5504G1 1R510 2 04 1R5504H1 1R510 2 05 1R5504J1 1R510 | 1PTB x 1mm2
1 | RIS | 1RISM0303 | IN | IN | OUT | NO | 2 | 1 | 1PTB (NA) | PVC | PVC | 500V dc | V&T and FDR | 2RO (V&T) and 4RO (FDR) | NO | ALSTHOM | IMS | 12 | 0 | 12 | 1KRG023AR | B1012 | 2 01 1W6690A2 1W605 2 01 1W6690A2 1W605 2 01 1W6690A2 1W607 2 02 1W5590A2 1W504 2 02 1W5590A2 1W505 2 02 1W5590A2 1W517 | 1PTB x 1mm2
1 | RIS | 1RISM0304 | IN | IN | IN | NO | 2 | 1 | 1PTB ADR (A) | PVC | EPR | 500V dc | V&T and FDR | 2RO (V&T) and 4RO (FDR) | YES | ALSTHOM | IMS | 29 | 0 | 29 | B1315 | 1RIS025MP | 2 01 1R5504E1 1R510 2 01 1R5504E1 1R510 2 01 1R5504E1 1R520 | 1PTB x 1mm2
1 | RIS | 1RISM0305 | IN | IN | OUT | NO | 2 | 1 | 1PTB (NA) | PVC | PVC | 500V dc | V&T and FDR | 2RO (V&T) and 4RO (FDR) | NO | ALSTHOM | IMS | 12 | 0 | 12 | 1KRG023AR | B1315 | 2 01 1W6690A2 1W605 2 01 1W6690A2 1W605 2 01 1W6690A2 1W607 2 02 1W5590A2 1W504 2 02 1W5590A2 1W505 2 02 1W5590A2 1W517 | 1PTB x 1mm2
1 | RIS | 1RISM0306 | IN | IN | OUT | NO | 2 | 1 | 1PTB ADR (A) | PVC | EPR | 500V dc | V&T and FDR | 2RO (V&T) and 4RO (FDR) | YES | ALSTHOM | IMS | 36 | 0 | 36 | B1618 | 1RIS019MN | 2 01 1R5504E1 1R510 2 01 1R5504E1 1R510 2 01 1R5504E1 1R520 | 1PTB x 1mm2
1 | RIS | 1RISM0307 | IN | IN | OUT | NO | 2 | 1 | 1PTB (NA) | PVC | PVC | 500V dc | V&T and FDR | 2RO (V&T) and 4RO (FDR) | NO | ALSTHOM | IMS | 12 | 0 | 12 | 1KRG023AR | B1618 | 2 01 1W6690A2 1W605 2 01 1W6690A2 1W605 2 01 1W6690A2 1W607 2 02 1W5590A2 1W504 2 02 1W5590A2 1W505 2 02 1W5590A2 1W517 | 1PTB x 1mm2
1 | RIS | 1RISM0308 | IN | IN | IN | NO | 2 | 1 | 1PTB ADR (A) | PVC | EPR | 500V dc | V&T and FDR | 2RO (V&T) and 4RO (FDR) | YES | ALSTHOM | IMS | 55 | 0 | 55 | B1921 | 1RIS026MP | 2 01 1R5504E1 1R510 2 01 1R5504E1 1R510 2 01 1R5504E1 1R520 2 02 1R5504D1 1R520 2 03 1R5504C1 1R520 2 04 1R5504B1 1R520 2 05 1R5504A1 1R520 2 05 1R5504A1 1R530 | 1PTB x 1mm2
1 | RIS | 1RISM0309 | IN | IN | OUT | NO | 2 | 1 | 1PTB (NA) | PVC | PVC | 500V dc | V&T and FDR | 2RO (V&T) and 4RO (FDR) | NO | ALSTHOM | IMS | 12 | 0 | 12 | 1KRG023AR | B1921 | 2 01 1W6690A2 1W605 2 01 1W6690A2 1W605 2 01 1W6690A2 1W607 2 02 1W5590A2 1W504 2 02 1W5590A2 1W505 2 02 1W5590A2 1W517 | 1PTB x 1mm2
1 | RIS | 1RISM0310 | IN | IN | OUT | NO | 2 | 1 | 1PTB ADR (A) | PVC | EPR | 500V dc | V&T and FDR | 2RO (V&T) and 4RO (FDR) | YES | ALSTHOM | IMS | 70 | 0 | 70 | B2224 | 1RIS020MN | 2 01 1R5504E1 1R510 2 01 1R5504E1 1R510 2 01 1R5504E1 1R520 2 02 1R5504D1 1R520 2 03 1R5504C1 1R520 2 04 1R5504B1 1R520 2 05 1R5504A1 1R520 2 05 1R5504A1 1R530 | 1PTB x 1mm2
1 | RIS | 1RISM0311 | IN | IN | OUT | NO | 2 | 1 | 1PTB (NA) | PVC | PVC | 500V dc | V&T and FDR | 2RO (V&T) and 4RO (FDR) | NO | ALSTHOM | IMS | 12 | 0 | 12 | 1KRG023AR | B2224 | 2 01 1W6690A2 1W605 2 01 1W6690A2 1W605 2 01 1W6690A2 1W607 2 02 1W5590A2 1W504 2 02 1W5590A2 1W505 2 02 1W5590A2 1W517 | 1PTB x 1mm2
1 | RIS | 1RISM0312 | IN | IN | IN | NO | 2 | 1 | 1PTB ADR (A) | PVC | EPR | 500V dc | V&T and FDR | 2RO (V&T) and 4RO (FDR) | YES | ALSTHOM | IMS | 37 | 0 | 37 | B1012 | 1RIS027MP | 3 01 1R559AA1 1R510 3 01 1R559AA1 1R510 3 02 1R5511A1 1R510 3 03 1R5506D1 1R510 3 04 1R5506E1 1R510 | 1PTB x 1mm2
1 | RIS | 1RISM0313 | IN | IN | OUT | NO | 2 | 1 | 1PTB (NA) | PVC | PVC | 500V dc | V&T and FDR | 2RO (V&T) and 4RO (FDR) | NO | ALSTHOM | IMS | 21 | 0 | 21 | 1KRG034AR | B1012 | 3 01 1W6693A3 1W603 3 01 1W6693A3 1W603 | 1PTB x 1mm2
1 | RIS | 1RISM0314 | IN | IN | OUT | NO | 2 | 1 | 1PTB ADR (A) | PVC | EPR | 500V dc | V&T and FDR | 2RO (V&T) and 4RO (FDR) | YES | ALSTHOM | IMS | 48 | 0 | 48 | B1315 | 1RIS021MN | 3 01 1R559AA1 1R510 3 01 1R559AA1 1R510 3 02 1R5511A1 1R510 3 03 1R5506E1 1R510 | 1PTB x 1mm2
1 | RIS | 1RISM0315 | IN | IN | OUT | NO | 2 | 1 | 1PTB (NA) | PVC | PVC | 500V dc | V&T and FDR | 2RO (V&T) and 4RO (FDR) | NO | ALSTHOM | IMS | 21 | 0 | 21 | 1KRG034AR | B1315 | 3 01 1W6693A3 1W603 3 01 1W6693A3 1W603 | 1PTB x 1mm2
1 | RIS | 1RISM0316 | IN | IN | IN | NO | 2 | 1 | 1PTB ADR (A) | PVC | EPR | 500V dc | V&T and FDR | 2RO (V&T) and 4RO (FDR) | YES | ALSTHOM | IMS | 38 | 0 | 38 | B1618 | 1RIS028MP | 3 01 1R559AA1 1R510 3 01 1R559AA1 1R510 3 02 1R5511A1 1R510 3 03 1R5506D1 1R510 3 04 1R5506C1 1R510 3 05 1R5506B1 1R510 3 06 1R5506A1 1R510 3 06 1R5506A1 1R520 | 1PTB x 1mm2
1 | RIS | 1RISM0317 | IN | IN | OUT | NO | 2 | 1 | 1PTB (NA) | PVC | PVC | 500V dc | V&T and FDR | 2RO (V&T) and 4RO (FDR) | NO | ALSTHOM | IMS | 21 | 0 | 21 | 1KRG034AR | B1618 | 3 01 1W6693A3 1W603 3 01 1W6693A3 1W603 | 1PTB x 1mm2
1 | RIS | 1RISM0318 | IN | IN | OUT | NO | 2 | 1 | 1PTB ADR (A) | PVC | EPR | 500V dc | V&T and FDR | 2RO (V&T) and 4RO (FDR) | YES | ALSTHOM | IMS | 42 | 0 | 42 | B1921 | 1RIS022MN | 3 01 1R559AA1 1R510 3 01 1R559AA1 1R510 3 02 1R5511A1 1R510 3 03 1R5506D1 1R510 3 04 1R5506C1 1R510 3 05 1R5506B1 1R510 3 06 1R5506A1 1R510 3 06 1R5506A1 1R520 | 1PTB x 1mm2
1 | RIS | 1RISM0319 | IN | IN | OUT | NO | 2 | 1 | 1PTB (NA) | PVC | PVC | 500V dc | V&T and FDR | 2RO (V&T) and 4RO (FDR) | NO | ALSTHOM | IMS | 21 | 0 | 21 | 1KRG034AR | B1921 | 3 01 1W6693A3 1W603 3 01 1W6693A3 1W603 | 1PTB x 1mm2
1 | RIS | 1RISM0320 | IN | IN | IN | NO | 2 | 1 | 1PTB ADR (A) | PVC | EPR | 500V dc | V&T and FDR | 2RO (V&T) and 4RO (FDR) | YES | ALSTHOM | IMS | 73 | 0 | 73 | B2224 | 1RIS029MP | 3 01 1R559AA1 1R510 3 01 1R559AA1 1R510 3 02 1R5511A1 1R510 3 03 1R5506E1 1R510 3 04 1R5506F1 1R530 3 05 1R5506G1 1R530 3 06 1R5506H1 1R530 | 1PTB x 1mm2
1 | RIS | 1RISM0321 | IN | IN | OUT | NO | 2 | 1 | 1PTB (NA) | PVC | PVC | 500V dc | V&T and FDR | 2RO (V&T) and 4RO (FDR) | NO | ALSTHOM | IMS | 21 | 0 | 21 | 1KRG034AR | B2224 | 3 01 1W6693A3 1W603 3 01 1W6693A3 1W603 | 1PTB x 1mm2
1 | RIS | 1RISM0322 | IN | IN | OUT | NO | 2 | 1 | 1PTB ADR (A) | PVC | EPR | 500V dc | V&T and FDR | 2RO (V&T) and 4RO (FDR) | YES | ALSTHOM | IMS | 81 | 0 | 81 | B2527 | 1RIS023MN | 3 01 1R559AA1 1R510 3 01 1R559AA1 1R510 3 02 1R5511A1 1R510 3 03 1R5506E1 1R510 3 04 1R5506F1 1R530 3 05 1R5506G1 1R530 3 06 1R5506H1 1R530 | 1PTB x 1mm2
1 | RIS | 1RISM0323 | IN | IN | OUT | NO | 2 | 1 | 1PTB (NA) | PVC | PVC | 500V dc | V&T and FDR | 2RO (V&T) and 4RO (FDR) | NO | ALSTHOM | IMS | 21 | 0 | 21 | 1KRG034AR | B2527 | 3 01 1W6693A3 1W603 3 01 1W6693A3 1W603 | 1PTB x 1mm2
1 | RIS | 1RISM0324 | IN | IN | OUT | NO | 2 | 1 | 1PTB (NA) | PVC | PVC | 500V dc | V&T and FDR | 2RO (V&T) and 4RO (FDR) | NO | ALSTHOM | IMS | 15 | 0 | 15 | 1RIS401ID | 1KRG124AR | A 01 1L6667B1 1L609 A 01 1L6667B1 1L609 A 02 1L6667A1 1L609 A 03 1L6664D2 1L609 A 04 1L6666J2 1L609 A 05 1L6666H2 1L609 A 06 1L6666G2 1L609 A 07 1L6666F2 1L609 | 1PTB x 1mm2
1 | RIS | 1RISM0325 | IN | IN | OUT | NO | 2 | 1 | 1PTB (NA) | PVC | PVC | 500V dc | V&T and FDR | 2RO (V&T) and 4RO (FDR) | NO | ALSTHOM | IMS | 15 | 0 | 15 | 1RIS403ID | 1KRG124AR | A 01 1L6667B1 1L609 A 01 1L6667B1 1L609 A 02 1L6667A1 1L609 A 03 1L6664D2 1L609 A 04 1L6666J2 1L609 A 05 1L6666H2 1L609 A 06 1L6666G2 1L609 A 07 1L6666F2 1L609 | 1PTB x 1mm2
1 | RIS | 1RISM0326 | IN | IN | OUT | NO | 2 | 1 | 1PTB (NA) | PVC | PVC | 500V dc | V&T and FDR | 2RO (V&T) and 4RO (FDR) | NO | ALSTHOM | IMS | 15 | 0 | 15 | 1RIS405ID | 1KRG124AR | A 01 1L6667B1 1L609 A 01 1L6667B1 1L609 A 02 1L6667A1 1L609 A 03 1L6664D2 1L609 A 04 1L6666J2 1L609 A 05 1L6666H2 1L609 A 06 1L6666G2 1L609 A 07 1L6666F2 1L609 | 1PTB x 1mm2
1 | RIS | 1RISM0327 | IN | IN | OUT | NO | 2 | 1 | 1PTB (NA) | PVC | PVC | 500V dc | V&T and FDR | 2RO (V&T) and 4RO (FDR) | NO | ALSTHOM | IMS | 15 | 0 | 15 | 1RIS407ID | 1KRG124AR | A 01 1L6667B1 1L609 A 01 1L6667B1 1L609 A 02 1L6667A1 1L609 A 03 1L6664D2 1L609 A 04 1L6666J2 1L609 A 05 1L6666H2 1L609 A 06 1L6666G2 1L609 A 07 1L6666F2 1L609 | 1PTB x 1mm2
1 | RIS | 1RISM0328 | IN | IN | OUT | NO | 2 | 1 | 1PTB (NA) | PVC | PVC | 500V dc | V&T and FDR | 2RO (V&T) and 4RO (FDR) | NO | ALSTHOM | IMS | 15 | 0 | 15 | 1RIS409ID | 1KRG124AR | A 01 1L6667B1 1L609 A 01 1L6667B1 1L609 A 02 1L6667A1 1L609 A 03 1L6664D2 1L609 A 04 1L6666J2 1L609 A 05 1L6666H2 1L609 A 06 1L6666G2 1L609 A 07 1L6666F2 1L609 | 1PTB x 1mm2
1 | RIS | 1RISM0329 | IN | IN | OUT | NO | 2 | 1 | 1PTB (NA) | PVC | PVC | 500V dc | V&T and FDR | 2RO (V&T) and 4RO (FDR) | NO | ALSTHOM | IMS | 15 | 0 | 15 | 1RIS411ID | 1KRG124AR | A 01 1L6667B1 1L609 A 01 1L6667B1 1L609 A 02 1L6667A1 1L609 A 03 1L6664D2 1L609 A 04 1L6666J2 1L609 A 05 1L6666H2 1L609 A 06 1L6666G2 1L609 A 07 1L6666F2 1L609 | 1PTB x 1mm2
1 | RIS | 1RISM0330 | IN | IN | OUT | NO | 2 | 1 | 1PTB (NA) | PVC | PVC | 500V dc | V&T and FDR | 2RO (V&T) and 4RO (FDR) | NO | ALSTHOM | IMS | 16 | 0 | 16 | 1RIS414ID | 1KRG124AR | A 01 1L6667C1 1L609 A 01 1L6667C1 1L609 A 02 1L6667B1 1L609 A 03 1L6667A1 1L609 A 04 1L6664D2 1L609 A 05 1L6666J2 1L609 A 06 1L6666H2 1L609 A 07 1L6666G2 1L609 A 08 1L6666F2 1L609 | 1PTB x 1mm2
1 | RIS | 1RISM0331 | IN | IN | OUT | NO | 2 | 1 | 1PTB (NA) | PVC | PVC | 500V dc | V&T and FDR | 2RO (V&T) and 4RO (FDR) | NO | ALSTHOM | IMS | 16 | 0 | 16 | 1RIS417ID | 1KRG124AR | A 01 1L6667C1 1L609 A 01 1L6667C1 1L609 A 02 1L6667B1 1L609 A 03 1L6667A1 1L609 A 04 1L6664D2 1L609 A 05 1L6666J2 1L609 A 06 1L6666H2 1L609 A 07 1L6666G2 1L609 A 08 1L6666F2 1L609 | 1PTB x 1mm2
1 | RIS | 1RISM0333 | IN | IN | OUT | NO | 3 | 1 | 1TTB (NA) | PVC | PVC | 500V dc | V&T and FDR | 2RO (V&T) and 4RO (FDR) | NO | ALSTHOM | IMS | 57 | 0 | 57 | 1KRG121AR | 1RIS058MT | A 01 1L6666H2 1L609 A 01 1L6666H2 1L609 A 02 1L6666G2 1L609 A 03 1L6666F2 1L609 A 04 1L6666E2 1L609 A 05 1L6666D2 1L609 A 06 1L6666C2 1L609 A 07 1L6666B2 1L609 A 08 1L6666A2 1L609 A 09 1L6659E1 1L609 A 10 1L6659F1 1L609 A 11 1L6669B2 1L609 A 12 1L661LA1 1L609 A 13 1L551LA1 1L509 A 14 1L441LA1 1L408 A 15 1L331LA1 1L308 A 16 1N3308G1 1N3A11 A 17 1N3308F1 1N3A11 A 18 1N3308E1 1N3A11 | 1TTB x 1mm2
1 | RIS | 1RISM0334 | IN | IN | OUT | NO | 3 | 1 | 1TTB (NA) | PVC | PVC | 500V dc | V&T and FDR | 2RO (V&T) and 4RO (FDR) | NO | ALSTHOM | IMS | 47 | 0 | 47 | 1KRG121AR | 1RIS060MT | A 01 1L6666H2 1L609 A 01 1L6666H2 1L609 A 02 1L6666G2 1L609 A 03 1L6666F2 1L609 A 04 1L6666E2 1L609 A 05 1L6666D2 1L609 A 06 1L6666C2 1L609 A 07 1L6666B2 1L609 A 08 1L6666A2 1L609 A 09 1L6659E1 1L609 A 10 1L6659F1 1L609 A 11 1L6669B2 1L609 A 12 1L661LA1 1L609 A 13 1L551LA1 1L509 A 14 1L441LA1 1L408 A 15 1L331LA1 1L308 A 16 1N3308G1 1N3A11 A 17 1N3308F1 1N3A11 A 18 1N3308E1 1N3A11 | 1TTB x 1mm2
1 | RIS | 1RISM0335 | IN | IN | OUT | NO | 2 | 1 | 1PTB (NA) | PVC | PVC | 500V dc | V&T and FDR | 2RO (V&T) and 4RO (FDR) | NO | ALSTHOM | IMS | 48 | 0 | 48 | 1KRG133AR | 1RIS001MD | A 01 1L6666D2 1L609 A 01 1L6666D2 1L609 A 02 1L6666C2 1L609 A 03 1L6666B2 1L609 A 04 1L6666A2 1L609 A 05 1L6659E1 1L609 A 06 1L6659F1 1L609 A 07 1L6669B2 1L609 A 08 1L661LA1 1L609 A 09 1L551LA1 1L509 A 10 1L441LA1 1L408 A 11 1L331LA1 1L308 A 12 1N3308G1 1N3A11 A 13 1N3308F1 1N3A11 A 14 1N3308E1 1N3A11 | 1PTB x 1mm2
1 | RIS | 1RISM0336 | IN | IN | OUT | NO | 2 | 1 | 1PTB (NA) | PVC | PVC | 500V dc | V&T and FDR | 2RO (V&T) and 4RO (FDR) | NO | ALSTHOM | IMS | 55 | 0 | 55 | 1KRG133AR | 1RIS002MD | A 01 1L6666D2 1L609 A 01 1L6666D2 1L609 A 02 1L6666C2 1L609 A 03 1L6666B2 1L609 A 04 1L6666A2 1L609 A 05 1L6659E1 1L609 A 06 1L6659F1 1L609 A 07 1L6669B2 1L609 A 08 1L661LA1 1L609 A 09 1L551LA1 1L509 A 10 1L441LA1 1L408 A 11 1L331LA1 1L308 A 12 1N3308G1 1N3A11 A 13 1N3308F1 1N3A11 A 14 1N3308E1 1N3A11 A 15 1N3308D1 1N3A11 A 16 1N33A1A1 1N3A11 | 1PTB x 1mm2
1 | RIS | 1RISM0337 | IN | IN | OUT | NO | 2 | 1 | 1PTB (NA) | PVC | PVC | 500V dc | V&T and FDR | 2RO (V&T) and 4RO (FDR) | NO | ALSTHOM | IMS | 55 | 0 | 55 | 1KRG133AR | 1RIS069MD | A 01 1L6666D2 1L609 A 01 1L6666D2 1L609 A 02 1L6666C2 1L609 A 03 1L6666B2 1L609 A 04 1L6666A2 1L609 A 05 1L6659E1 1L609 A 06 1L6659F1 1L609 A 07 1L6669B2 1L609 A 08 1L661LA1 1L609 A 09 1L551LA1 1L509 A 10 1L441LA1 1L408 A 11 1L331LA1 1L308 A 12 1N3308G1 1N3A11 A 13 1N3308F1 1N3A11 A 14 1N3308E1 1N3A11 A 15 1N3308D1 1N3A11 A 16 1N33A1A1 1N3A11 | 1PTB x 1mm2
1 | RIS | 1RISM0338 | IN | IN | OUT | NO | 2 | 1 | 1PTB (NA) | PVC | PVC | 500V dc | V&T and FDR | 2RO (V&T) and 4RO (FDR) | NO | ALSTHOM | IMS | 125 | 0 | 125 | 1KRG133AR | 1RIS005MP | A 01 1N33A1A1 1N3A11 A 01 1N33A1A1 1N3A11 A 02 1N3308D1 1N3A11 A 03 1N3308E1 1N3A11 A 04 1N3308F1 1N3A11 A 05 1N3308G1 1N3A11 A 06 1L331LA1 1L308 A 07 1L441LA1 1L408 A 08 1L551LA1 1L509 A 09 1L661LA1 1L609 A 10 1L6669B2 1L609 A 11 1L6659F1 1L609 A 12 1L6659E1 1L609 A 13 1L6666A2 1L609 A 14 1L6666B2 1L609 A 15 1L6666C2 1L609 A 16 1L6666D2 1L609 A 17 1L6666E2 1L609 A 18 1L6666F2 1L609 A 19 1L6666G2 1L609 | 1PTB x 1mm2
1 | RIS | 1RISM0339 | IN | IN | OUT | NO | 2 | 1 | 1PTB (NA) | PVC | PVC | 500V dc | V&T and FDR | 2RO (V&T) and 4RO (FDR) | NO | ALSTHOM | IMS | 42 | 0 | 42 | 1KRG133AR | 1RIS030MD | A 01 1L6666D2 1L609 A 01 1L6666D2 1L609 A 02 1L6666C2 1L609 A 03 1L6666B2 1L609 A 04 1L6666A2 1L609 A 05 1L6659E1 1L609 A 06 1L6659F1 1L609 A 07 1L6669B2 1L609 A 08 1L661LA1 1L609 A 09 1L551LA1 1L509 A 10 1L441LA1 1L408 A 11 1L331LA1 1L308 A 12 1N3308G1 1N3A11 A 13 1N3308F1 1N3A11 A 14 1N3308E1 1N3A11 | 1PTB x 1mm2
1 | RIS | 1RISM0340 | IN | IN | OUT | NO | 2 | 1 | 1PTB (NA) | PVC | PVC | 500V dc | V&T and FDR | 2RO (V&T) and 4RO (FDR) | NO | ALSTHOM | IMS | 39 | 0 | 39 | B2830 | 1RIS009VZ | A 01 1R5509A1 1R510 A 01 1R5509A1 1R510 A 02 1R5507F1 1R510 A 03 1R5507E1 1R510 | 1PTB x 1mm2
1 | RIS | 1RISM0341 | IN | IN | OUT | NO | 2 | 1 | 1PTB (NA) | PVC | PVC | 500V dc | V&T and FDR | 2RO (V&T) and 4RO (FDR) | NO | ALSTHOM | IMS | 51 | 0 | 51 | 1KRG133AR | B2830 | A 01 1L6666D2 1L609 A 01 1L6666D2 1L609 A 02 1L6666C2 1L609 A 03 1L6666B2 1L609 A 04 1L6666A2 1L609 A 05 1L6659E1 1L609 A 06 1L6659F1 1L609 A 07 1L6669B2 1L609 A 08 1L6669C2 1L609 A 09 1L6669D2 1L609 A 10 1L6669E2 1L605 A 11 1L6669F2 1L605 A 12 1W6650A2 1W605 A 13 1W6650B2 1W605 A 14 1W6650C2 1W604 A 15 1W6650D2 1W604 A 16 1W6652A1 1W604 A 17 1W66R5A1 1W604 | 1PTB x 1mm2
1 | RIS | 1RISM0342 | IN | IN | OUT | NO | 2 | 1 | 1PTB (NA) | PVC | PVC | 500V dc | V&T and FDR | 2RO (V&T) and 4RO (FDR) | NO | ALSTHOM | IMS | 17 | 0 | 17 | 1RIS401ID | 1KRG133AR | A 01 1L6667B1 1L609 A 01 1L6667B1 1L609 A 02 1L6667C1 1L609 A 03 1L6667D1 1L609 A 04 1L6667E1 1L609 A 05 1L6667F1 1L609 A 06 1L6667G1 1L609 A 07 1L6667H1 1L609 A 08 1L6672B1 1L609 A 09 1L6665D1 1L609 | 1PTB x 1mm2
1 | RIS | 1RISM0343 | IN | IN | OUT | NO | 2 | 1 | 1PTB (NA) | PVC | PVC | 500V dc | V&T and FDR | 2RO (V&T) and 4RO (FDR) | NO | ALSTHOM | IMS | 17 | 0 | 17 | 1RIS403ID | 1KRG133AR | A 01 1L6667B1 1L609 A 01 1L6667B1 1L609 A 02 1L6667C1 1L609 A 03 1L6667D1 1L609 A 04 1L6667E1 1L609 A 05 1L6667F1 1L609 A 06 1L6667G1 1L609 A 07 1L6667H1 1L609 A 08 1L6672B1 1L609 A 09 1L6665D1 1L609 | 1PTB x 1mm2
1 | RIS | 1RISM0344 | IN | IN | OUT | NO | 2 | 1 | 1PTB (NA) | PVC | PVC | 500V dc | V&T and FDR | 2RO (V&T) and 4RO (FDR) | NO | ALSTHOM | IMS | 17 | 0 | 17 | 1RIS405ID | 1KRG133AR | A 01 1L6667B1 1L609 A 01 1L6667B1 1L609 A 02 1L6667C1 1L609 A 03 1L6667D1 1L609 A 04 1L6667E1 1L609 A 05 1L6667F1 1L609 A 06 1L6667G1 1L609 A 07 1L6667H1 1L609 A 08 1L6672B1 1L609 A 09 1L6665D1 1L609 | 1PTB x 1mm2
1 | RIS | 1RISM0345 | IN | IN | OUT | NO | 2 | 1 | 1PTB (NA) | PVC | PVC | 500V dc | V&T and FDR | 2RO (V&T) and 4RO (FDR) | NO | ALSTHOM | IMS | 17 | 0 | 17 | 1RIS407ID | 1KRG133AR | A 01 1L6667B1 1L609 A 01 1L6667B1 1L609 A 02 1L6667C1 1L609 A 03 1L6667D1 1L609 A 04 1L6667E1 1L609 A 05 1L6667F1 1L609 A 06 1L6667G1 1L609 A 07 1L6667H1 1L609 A 08 1L6672B1 1L609 A 09 1L6665D1 1L609 | 1PTB x 1mm2
1 | RIS | 1RISM0346 | IN | IN | OUT | NO | 2 | 1 | 1PTB (NA) | PVC | PVC | 500V dc | V&T and FDR | 2RO (V&T) and 4RO (FDR) | NO | ALSTHOM | IMS | 17 | 0 | 17 | 1RIS409ID | 1KRG133AR | A 01 1L6667B1 1L609 A 01 1L6667B1 1L609 A 02 1L6667C1 1L609 A 03 1L6667D1 1L609 A 04 1L6667E1 1L609 A 05 1L6667F1 1L609 A 06 1L6667G1 1L609 A 07 1L6667H1 1L609 A 08 1L6672B1 1L609 A 09 1L6665D1 1L609 | 1PTB x 1mm2
1 | RIS | 1RISM0347 | IN | IN | OUT | NO | 2 | 1 | 1PTB (NA) | PVC | PVC | 500V dc | V&T and FDR | 2RO (V&T) and 4RO (FDR) | NO | ALSTHOM | IMS | 17 | 0 | 17 | 1RIS411ID | 1KRG133AR | A 01 1L6667B1 1L609 A 01 1L6667B1 1L609 A 02 1L6667C1 1L609 A 03 1L6667D1 1L609 A 04 1L6667E1 1L609 A 05 1L6667F1 1L609 A 06 1L6667G1 1L609 A 07 1L6667H1 1L609 A 08 1L6672B1 1L609 A 09 1L6665D1 1L609 | 1PTB x 1mm2
1 | RIS | 1RISM0348 | IN | IN | OUT | NO | 2 | 1 | 1PTB (NA) | PVC | PVC | 500V dc | V&T and FDR | 2RO (V&T) and 4RO (FDR) | NO | ALSTHOM | IMS | 16 | 0 | 16 | 1RIS413ID | 1KRG133AR | A 01 1L6667C1 1L609 A 01 1L6667C1 1L609 A 02 1L6667D1 1L609 A 03 1L6667E1 1L609 A 04 1L6667F1 1L609 A 05 1L6667G1 1L609 A 06 1L6667H1 1L609 A 07 1L6672B1 1L609 A 08 1L6665D1 1L609 | 1PTB x 1mm2
1 | RIS | 1RISM0349 | IN | IN | OUT | NO | 2 | 1 | 1PTB (NA) | PVC | PVC | 500V dc | V&T and FDR | 2RO (V&T) and 4RO (FDR) | NO | ALSTHOM | IMS | 16 | 0 | 16 | 1RIS415ID | 1KRG133AR | A 01 1L6667C1 1L609 A 01 1L6667C1 1L609 A 02 1L6667D1 1L609 A 03 1L6667E1 1L609 A 04 1L6667F1 1L609 A 05 1L6667G1 1L609 A 06 1L6667H1 1L609 A 07 1L6672B1 1L609 A 08 1L6665D1 1L609 | 1PTB x 1mm2
1 | RIS | 1RISM0350 | IN | IN | OUT | NO | 2 | 1 | 1PTB (NA) | PVC | PVC | 500V dc | V&T and FDR | 2RO (V&T) and 4RO (FDR) | NO | ALSTHOM | IMS | 16 | 0 | 16 | 1RIS416ID | 1KRG133AR | A 01 1L6667C1 1L609 A 01 1L6667C1 1L609 A 02 1L6667D1 1L609 A 03 1L6667E1 1L609 A 04 1L6667F1 1L609 A 05 1L6667G1 1L609 A 06 1L6667H1 1L609 A 07 1L6672B1 1L609 A 08 1L6665D1 1L609 | 1PTB x 1mm2
1 | RIS | 1RISM0351 | IN | IN | OUT | NO | 2 | 1 | 1PTB (NA) | PVC | PVC | 500V dc | V&T and FDR | 2RO (V&T) and 4RO (FDR) | NO | ALSTHOM | IMS | 16 | 0 | 16 | 1RIS427ID | 1KRG133AR | A 01 1L6667C1 1L609 A 01 1L6667C1 1L609 A 02 1L6667D1 1L609 A 03 1L6667E1 1L609 A 04 1L6667F1 1L609 A 05 1L6667G1 1L609 A 06 1L6667H1 1L609 A 07 1L6672B1 1L609 A 08 1L6665D1 1L609 | 1PTB x 1mm2
1 | RIS | 1RISM0352 | IN | IN | OUT | NO | 2 | 1 | 1PTB (NA) | PVC | PVC | 500V dc | V&T and FDR | 2RO (V&T) and 4RO (FDR) | NO | ALSTHOM | IMS | 16 | 0 | 16 | 1RIS417ID | 1KRG133AR | A 01 1L6667C1 1L609 A 01 1L6667C1 1L609 A 02 1L6667D1 1L609 A 03 1L6667E1 1L609 A 04 1L6667F1 1L609 A 05 1L6667G1 1L609 A 06 1L6667H1 1L609 A 07 1L6672B1 1L609 A 08 1L6665D1 1L609 | 1PTB x 1mm2
1 | RIS | 1RISM0353 | IN | IN | OUT | NO | 2 | 1 | 1PTB (NA) | PVC | PVC | 500V dc | V&T and FDR | 2RO (V&T) and 4RO (FDR) | NO | ALSTHOM | IMS | 16 | 0 | 16 | 1RIS419ID | 1KRG133AR | A 01 1L6667C1 1L609 A 01 1L6667C1 1L609 A 02 1L6667D1 1L609 A 03 1L6667E1 1L609 A 04 1L6667F1 1L609 A 05 1L6667G1 1L609 A 06 1L6667H1 1L609 A 07 1L6672B1 1L609 A 08 1L6665D1 1L609 | 1PTB x 1mm2
1 | RIS | 1RISM0355 | IN | IN | OUT | NO | 2 | 1 | 1PTB (NA) | PVC | PVC | 500V dc | V&T and FDR | 2RO (V&T) and 4RO (FDR) | NO | ALSTHOM | IMS | 16 | 0 | 16 | 1RIS428ID | 1KRG133AR | A 01 1L6667C1 1L609 A 01 1L6667C1 1L609 A 02 1L6667D1 1L609 A 03 1L6667E1 1L609 A 04 1L6667F1 1L609 A 05 1L6667G1 1L609 A 06 1L6667H1 1L609 A 07 1L6672B1 1L609 A 08 1L6665D1 1L609 | 1PTB x 1mm2
1 | RIS | 1RISM0357 | IN | IN | OUT | NO | 3 | 1 | 1TTB (NA) | PVC | PVC | 500V dc | V&T and FDR | 2RO (V&T) and 4RO (FDR) | NO | ALSTHOM | IMS | 49 | 0 | 49 | 1KRG131AR | 1RIS059MT | A 01 1L6666E2 1L609 A 01 1L6666E2 1L609 A 02 1L6666D2 1L609 A 03 1L6666C2 1L609 A 04 1L6666B2 1L609 A 05 1L6666A2 1L609 A 06 1L6659E1 1L609 A 07 1L6659F1 1L609 A 08 1L6669B2 1L609 A 09 1L661LA1 1L609 A 10 1L551LA1 1L509 A 11 1L441LA1 1L408 A 12 1L331LA1 1L308 A 13 1N3308G1 1N3A11 A 14 1N3308F1 1N3A11 A 15 1N3308E1 1N3A11 | 1TTB x 1mm2
1 | RIS | 1RISM0358 | IN | IN | OUT | NO | 3 | 1 | 1TTB (NA) | PVC | PVC | 500V dc | V&T and FDR | 2RO (V&T) and 4RO (FDR) | NO | ALSTHOM | IMS | 44 | 0 | 44 | 1KRG131AR | 1RIS061MT | A 01 1L6666E2 1L609 A 01 1L6666E2 1L609 A 02 1L6666D2 1L609 A 03 1L6666C2 1L609 A 04 1L6666B2 1L609 A 05 1L6666A2 1L609 A 06 1L6659E1 1L609 A 07 1L6659F1 1L609 A 08 1L6669B2 1L609 A 09 1L661LA1 1L609 A 10 1L551LA1 1L509 A 11 1L441LA1 1L408 A 12 1L331LA1 1L308 A 13 1N3308G1 1N3A11 A 14 1N3308F1 1N3A11 A 15 1N3308E1 1N3A11 | 1TTB x 1mm2
1 | RIS | 1RISM0359 | IN | IN | OUT | NO | 32 | 0.34 | 8PTB (NA) | PVC | PVC | 500V dc | V&T and FDR | 2RO (V&T) and 4RO (FDR) | NO | ALSTHOM | IMS | 14 | 0 | 14 | 1RIS401RC | 1KRG131AR | A 01 1L6667B1 1L609 A 01 1L6667B1 1L609 A 02 1L6667A1 1L609 A 03 1L6664D2 1L609 A 04 1L6666J2 1L609 A 05 1L6666H2 1L609 A 06 1L6666G2 1L609 A 07 1L6666F2 1L609 | 8PTB x 0,34mm2
1 | RIS | 1RISM0360 | IN | IN | OUT | NO | 3 | 1 | 1TTB (NA) | PVC | PVC | 500V dc | V&T and FDR | 2RO (V&T) and 4RO (FDR) | NO | ALSTHOM | IMS | 20 | 5 | 20 | 1RIS001AR | 1RIS003MT | IND (SITE RUN) | 1TTB x 1mm2
1 | RIS | 1RISM0361 | IN | IN | OUT | NO | 3 | 1 | 1TTB (NA) | PVC | PVC | 500V dc | V&T and FDR | 2RO (V&T) and 4RO (FDR) | NO | ALSTHOM | IMS | 20 | 6 | 20 | 1RIS005AR | 1RIS032MT | IND (SITE RUN) | 1TTB x 1mm2
1 | RIS | 1RISM0362 | IN | IN | OUT | NO | 3 | 1 | 1TTB (NA) | PVC | PVC | 500V dc | V&T and FDR | 2RO (V&T) and 4RO (FDR) | NO | ALSTHOM | IMS | 20 | 5 | 20 | 1RIS002AR | 1RIS004MT | IND (SITE RUN) | 1TTB x 1mm2
1 | RIS | 1RISM0363 | IN | IN | OUT | NO | 3 | 1 | 1TTB (NA) | PVC | PVC | 500V dc | V&T and FDR | 2RO (V&T) and 4RO (FDR) | NO | ALSTHOM | IMS | 20 | 5 | 20 | 1RIS006AR | 1RIS033MT | IND (SITE RUN) | 1TTB x 1mm2
1 | RIS | 1RISM0364 | IN | IN | OUT | NO | 4 | 1 | 2PTB (NA) | PVC | PVC | 500V dc | V&T and FDR | 2RO (V&T) and 4RO (FDR) | NO | ALSTHOM | IMS |  |  |  | 1RIS402AM | 1RIS015MD | A 01 1K0002C1 1K014 A 01 1K0002C1 1K014 | 2PTB x 1mm2 | [5 empty] | duplicate cable number
1 | RIS | 1RISM0366 | IN | IN | OUT | NO | 2 | 1 | 1PTB (NA) | PVC | PVC | 500V dc | V&T and FDR | 2RO (V&T) and 4RO (FDR) | NO | ALSTHOM | IMS | 209 | 0 | 209 | 1KRG124AR | 1RIS402AM | A 01 1L6665F1 1L609 A 01 1L6665F1 1L609 A 02 1L6665E1 1L609 A 03 1L6665D1 1L609 A 04 1L6665C1 1L609 A 05 1L6665B1 1L609 A 06 1L6665A1 1L609 A 07 1L6659D1 1L609 A 08 1L6659C1 1L609 A 09 1L6659B1 1L609 A 10 1L6659A1 1L607 A 11 1L6660A1 1L607 A 12 1L6661C1 1L607 A 13 1L6661B1 1L607 A 14 1L6661A1 1L607 A 15 1L6655G1 1L607 A 16 1L6655F1 1L607 A 17 1L6655E1 1L607 A 18 1L66JXA1 1L607 A 19 1L55JXA1 1L507 A 20 1L44JXA1 1L406 A 21 1L33JXA1 1L306 A 22 1L22JXA1 1L204 A 23 1L11JXA1 1L109 A 24 1L1111D1 1L109 A 25 1L1111C1 1L105 A 25 1L1111C1 1L109 A 26 1L11Y3A1 1L109 A 27 1L00Y3A1 1L016 A 28 1L0020A1 1L016 A 29 1N0020A1 1N081 A 30 1N1106A1 1N181 A 31 1N11Y1A1 1N181 A 32 1N00Y1A1 1N081 A 33 1N0023A1 1N081 A 34 1K0002A1 1K014 A 35 1K0002B1 1K014 A 36 1K0002C1 1K014 A 37 1K0002D1 1K014 A 38 1K0002E1 1K014 A 39 1K1105A1 1K117 A 40 1K1105B1 1K117 A 41 1K1105C1 1K117 A 42 1K1107A1 1K112 A 43 1K1107B1 1K112 A 44 1K11B1A1 1K112 | 1PTB x 1mm2
1 | RIS | 1RISM0367 | IN | IN | OUT | NO | 4 | 1 | 2PTB (NA) | PVC | PVC | 500V dc | V&T and FDR | 2RO (V&T) and 4RO (FDR) | NO | ALSTHOM | IMS | 20 | 13 | 20 | 1RIS401AM | 1RIS014MD | IND (SITE RUN) | 2PTB x 1mm2
1 | RIS | 1RISM0368 | IN | IN | OUT | NO | 2 | 1 | 1PTB (NA) | PVC | PVC | 500V dc | V&T and FDR | 2RO (V&T) and 4RO (FDR) | NO | ALSTHOM | IMS | 20 | 13 | 20 | 1RIS401AM | 1RIS014MD | IND (SITE RUN) | 1PTB x 1mm2
1 | RIS | 1RISM0369 | IN | IN | OUT | NO | 2 | 1 | 1PTB (NA) | PVC | PVC | 500V dc | V&T and FDR | 2RO (V&T) and 4RO (FDR) | NO | ALSTHOM | IMS | 196 | 0 | 196 | 1KRG133AR | 1RIS401AM | A 01 1L6665D1 1L609 A 01 1L6665D1 1L609 A 02 1L6665C1 1L609 A 03 1L6665B1 1L609 A 04 1L6665A1 1L609 A 05 1L6659D1 1L609 A 06 1L6659C1 1L609 A 07 1L6659B1 1L609 A 08 1L6659A1 1L607 A 09 1L6660A1 1L607 A 10 1L6661C1 1L607 A 11 1L6661B1 1L607 A 12 1L6661A1 1L607 A 13 1L6655G1 1L607 A 14 1L6655F1 1L607 A 15 1L6655E1 1L607 A 16 1L66JXA1 1L607 A 17 1L55JXA1 1L507 A 18 1L44JXA1 1L406 A 19 1L33JXA1 1L306 A 20 1L22JXA1 1L204 A 21 1L11JXA1 1L109 A 22 1L1111D1 1L109 A 23 1L1111C1 1L105 A 23 1L1111C1 1L109 A 24 1L11Y3A1 1L109 A 25 1L00Y3A1 1L016 A 26 1L0020A1 1L016 A 27 1N0020A1 1N081 A 28 1N1106A1 1N181 A 29 1N11Y1A1 1N181 A 30 1N00Y1A1 1N081 A 31 1N0023A1 1N081 A 32 1K0002A1 1K014 A 33 1K0002B1 1K014 A 34 1K0002C1 1K014 A 35 1K0002D1 1K014 A 36 1K0002E1 1K014 A 37 1K1105A1 1K117 A 38 1K1105B1 1K117 A 39 1K1105C1 1K117 A 40 1K1107A1 1K112 A 41 1K1107B1 1K112 A 42 1K11B1A1 1K112 | 1PTB x 1mm2
1 | RIS | 1RISM0370 | IN | IN | OUT | NO | 2 | 1 | 1PTB (VZ) | PVC | PVC | 500V dc | V&T and FDR | 2RO (V&T) and 4RO (FDR) | NO | ALSTHOM | IMS | 20 | 18 | 20 | 1KBS024CR | 1RIS048MT | A 01 1K1105C1 1K117 A 01 1K1105C1 1K117 A 02 1K1107A1 1K112 A 03 1K1107B1 1K112 | 1PTB x 1mm2
1 | RIS | 1RISM0371 | IN | IN | OUT | NO | 2 | 1 | 1PTB (VZ) | PVC | PVC | 500V dc | V&T and FDR | 2RO (V&T) and 4RO (FDR) | NO | ALSTHOM | IMS | 20 | 18 | 20 | 1KBS024CR | 1RIS049MT | A 01 1K1105C1 1K117 A 01 1K1105C1 1K117 A 02 1K1107A1 1K112 A 03 1K1107B1 1K112 | 1PTB x 1mm2
1 | RIS | 1RISM0372 | IN | IN | OUT | NO | 2 | 1 | 1PTB (NA) | PVC | PVC | 500V dc | V&T and FDR | 2RO (V&T) and 4RO (FDR) | NO | ALSTHOM | IMS | 26 | 18 | 26 | 1KBS025CR | 1RIS050MT | A 01 1K1105C1 1K117 A 01 1K1105C1 1K117 A 02 1K1107A1 1K112 A 03 1K1107B1 1K112 | 1PTB x 1mm2
1 | RIS | 1RISM0373 | IN | IN | OUT | NO | 2 | 1 | 1PTB (VZ) | PVC | PVC | 500V dc | V&T and FDR | 2RO (V&T) and 4RO (FDR) | NO | ALSTHOM | IMS | 20 | 18 | 20 | 1KBS024CR | 1RIS062MT | IND (SITE RUN) | 1PTB x 1mm2
1 | RIS | 1RISM0374 | IN | IN | OUT | NO | 2 | 1 | 1PTB (VZ) | PVC | PVC | 500V dc | V&T and FDR | 2RO (V&T) and 4RO (FDR) | NO | ALSTHOM | IMS | 20 | 18 | 20 | 1KBS024CR | 1RIS067MT | A 01 1K1105C1 1K117 A 01 1K1105C1 1K117 A 02 1K1107A1 1K112 A 03 1K1107B1 1K112 | 1PTB x 1mm2
1 | RIS | 1RISM0376 | IN | IN | OUT | NO | 2 | 1 | 1PTB (VZ) | PVC | PVC | 500V dc | V&T and FDR | 2RO (V&T) and 4RO (FDR) | NO | ALSTHOM | IMS | 15 | 7 | 15 | 1KBS024CR | 1RIS053MT | A 01 1K1105C1 1K117 A 01 1K1105C1 1K117 A 02 1K1107A1 1K112 | 1PTB x 1mm2
1 | RIS | 1RISM0377 | IN | IN | OUT | NO | 2 | 1 | 1PTB (VZ) | PVC | PVC | 500V dc | V&T and FDR | 2RO (V&T) and 4RO (FDR) | NO | ALSTHOM | IMS | 15 | 7 | 15 | 1KBS024CR | 1RIS054MT | A 01 1K1105C1 1K117 A 01 1K1105C1 1K117 A 02 1K1107A1 1K112 | 1PTB x 1mm2
1 | RIS | 1RISM0378 | IN | IN | OUT | NO | 3 | 1 | 1TTB (NA) | PVC | PVC | 500V dc | V&T and FDR | 2RO (V&T) and 4RO (FDR) | NO | ALSTHOM | IMS | 20 | 7 | 20 | 1KBS025CR | 1RIS055MT | IND (SITE RUN) | 1TTB x 1mm2
1 | RIS | 1RISM0379 | IN | IN | OUT | NO | 2 | 1 | 1PTB (VZ) | PVC | PVC | 500V dc | V&T and FDR | 2RO (V&T) and 4RO (FDR) | NO | ALSTHOM | IMS | 15 | 7 | 15 | 1KBS024CR | 1RIS063MT | A 01 1K1105C1 1K117 A 01 1K1105C1 1K117 A 02 1K1107A1 1K112 | 1PTB x 1mm2
1 | RIS | 1RISM0380 | IN | IN | OUT | NO | 2 | 1 | 1PTB (VZ) | PVC | PVC | 500V dc | V&T and FDR | 2RO (V&T) and 4RO (FDR) | NO | ALSTHOM | IMS | 15 | 7 | 15 | 1KBS024CR | 1RIS068MT | A 01 1K1105C1 1K117 A 01 1K1105C1 1K117 A 02 1K1107A1 1K112 | 1PTB x 1mm2
1 | RIS | 1RISM0900 | IN | IN | OUT | NO | 2 | 1 | 1PTB (NA) | PVC | XLPE | 500V dc | V&T and FDR | 2RO (V&T) and 4RO (FDR) | NO | NIA (MODIFICATION) | IMS |  |  |  | 1RIS031LN | 1RIS031LN |  | 1PTB x 1mm2 | [5 empty] | not in pericles
1 | RIS | 1RISM0901 | IN | IN | OUT | NO | 4 | 1.5 | NA | PVC | XLPE | 1000V dc | V&T and FDR | 2RO (V&T) and 4RO (FDR) | NO | NIA (MODIFICATION) | IMS | 0 | 150 | 0 | PN1L527 | 1KIT109AR |  | 4Core x 1,5mm2 | [5 empty] | not in pericles
1 | RIS | 1RISM0902 | IN | IN | OUT | NO | 2 | 1.5 | A | PVC | XLPE | 1000V dc | V&T and FDR | 2RO (V&T) and 4RO (FDR) | NO | NIA (MODIFICATION) | IMS | 0 | 150 | 0 | 1RIS030MP | PN1L527 |  | 2Core x 1,5mm2 | [5 empty] | not in pericles
1 | RIS | 1RISM0903 | IN | IN | OUT | NO | 2 | 1.5 | A | PVC | XLPE | 1000V dc | V&T and FDR | 2RO (V&T) and 4RO (FDR) | NO | NIA (MODIFICATION) | IMS | 0 | 150 | 0 | 1RIS031MP | PN1L527 |  | 2Core x 1,5mm2 | [5 empty] | not in pericles
1 | RIS | 1RISM0904 | IN: OUT; IN: OUT; OUT: OUT; NO: NO |  |  |  | NO | [5 empty] | PN1L522A | 1RIS055MN |  | 2c x 1,0mm2 (1Psca) | [5 empty] | not in pericles
1 | RIS | 1RISM0905 | IN: OUT; IN: OUT; OUT: OUT; NO: NO |  |  |  | NO | [5 empty] | PN1L527F | 1RIS056MN |  | 2c x 1,0mm2 (1Psca) | [5 empty] | not in pericles
1 | RIS | 1RISM0906 | IN | IN | OUT | NO | 4 | 1 | 2PTB (NA) | PVC | XLPE | 500V dc | V&T and FDR | 2RO (V&T) and 4RO (FDR) | NO | NIA (MODIFICATION) | IMS |  |  |  | PN1L522A | 1KRG143AR |  | 2PTB x 1mm2 | [5 empty] | not in pericles
1 | RIS | 1RISM0907 | IN | IN | OUT | NO | 4 | 1 | 2PTB (NA) | PVC | XLPE | 500V dc | V&T and FDR | 2RO (V&T) and 4RO (FDR) | NO | NIA (MODIFICATION) | IMS |  |  |  | PN1L527F | 1KRG133AR |  | 2PTB x 1mm2 | [5 empty] | not in pericles
1 | RIS | 1RISM0908 | IN | IN | OUT | NO | 4 | 1 | 2PTB (NA) | PVC | XLPE | 500V dc | V&T and FDR | 2RO (V&T) and 4RO (FDR) | NO | NIA (MODIFICATION) | IMS |  |  |  | 1KRG143AR | 1RIS430ID |  | 2PTB x 1mm2 | [5 empty] | not in pericles
1 | RIS | 1RISM0909 | IN | IN | OUT | NO | 4 | 1 | 2PTB (NA) | PVC | XLPE | 500V dc | V&T and FDR | 2RO (V&T) and 4RO (FDR) | NO | NIA (MODIFICATION) | IMS |  |  |  | 1KRG133AR | 1RIS431ID |  | 2PTB x 1mm2 | [5 empty] | not in pericles
1 | RIS | 1RISM0911 | IN | IN | OUT | NO | 2 | 1 | 1PTB (NA) | PVC | XLPE | 500V dc | V&T and FDR | 2RO (V&T) and 4RO (FDR) | NO | NIA (MODIFICATION) | IMS |  |  | 130 | 1RIS035MP | 1KRG133AR | 1N33A1A1, 1N3308D1-G1, 1L331LA1, 1L441LA1, 1L551LA1, 1L661LA1, 1L6669B2, 1L6659F1-E1, 1L6666A2-C2 | 1PTB x 1mm2 | [5 empty] | duplicate cable number
1 | RIS | 1RISM0912 | IN | IN | OUT | NO | 8 | 1 | 4 TTB (VZ) | PVC | XLPE | 500V dc | V&T and FDR | 2RO (V&T) and 4RO (FDR) | NO | NIA (MODIFICATION) | IMS |  |  | 90 | 1RIS010BC | 1RIS010HA | IND (SITE RUN) | 4PTB x 1mm2 | [5 empty] | duplicate cable number
1 | RIS | 1RISM0913 | IN | IN | OUT | NO | 8 | 1 | 4 TTB (VZ) | PVC | XLPE | 500V dc | V&T and FDR | 2RO (V&T) and 4RO (FDR) | NO | NIA (MODIFICATION) | IMS |  |  | 90 | 1RIS011BC | 1RIS001HA | IND (SITE RUN) | 4PTB x 1mm2 | [5 empty] | duplicate cable number
1 | RIS | 1RISM0914 | IN | IN | OUT | NO | 8 | 1 | 4 TTB (VZ) | PVC | XLPE | 500V dc | V&T and FDR | 2RO (V&T) and 4RO (FDR) | NO | NIA (MODIFICATION) | IMS |  |  | 100 | 1RIS012BC | 1RIS012HA | IND (SITE RUN) | 4PTB x 1mm2 | [5 empty] | duplicate cable number
1 | RIS | 1RISM0915 | IN | IN | OUT | NO | 8 | 1 | 4 TTB (VZ) | PVC | XLPE | 500V dc | V&T and FDR | 2RO (V&T) and 4RO (FDR) | NO | NIA (MODIFICATION) | IMS |  |  | 55 | 1RIS013BC | 1RIS013HA | IND (SITE RUN) | 4PTB x 1mm2 | [5 empty] | duplicate cable number
1 | RIS | 1RISM0916 | IN | IN | OUT | NO | 8 | 1 | 4 TTB (VZ) | PVC | XLPE | 500V dc | V&T and FDR | 2RO (V&T) and 4RO (FDR) | NO | NIA (MODIFICATION) | IMS |  |  | 50 | 1RIS014BC | 1RIS014HA | IND (SITE RUN) | 4PTB x 1mm2 | [5 empty] | duplicate cable number
1 | RIS | 1RISM0917 | IN | IN | OUT | NO | 8 | 1 | 4 TTB (VZ) | PVC | XLPE | 500V dc | V&T and FDR | 2RO (V&T) and 4RO (FDR) | NO | NIA (MODIFICATION) | IMS |  |  | 105 | 1RIS015BC | 1RIS015HA | IND (SITE RUN) | 4PTB x 1mm2 | [5 empty] | duplicate cable number
1 | RIS | 1RISM0919 | IN | IN | OUT | NO | 2 | 1 | 1PTB (NA) | PVC | XLPE | 500V dc | V&T and FDR | 2RO (V&T) and 4RO (FDR) | NO | NIA (MODIFICATION) | IMS |  |  | 30 | UNIT1PENETRATIONL517 | 1RIS016CR | IND (SITE RUN) | 1PTB x 1mm2 | [5 empty] | duplicate cable number
1 | RPE | 1RPEM0300 | IN | IN | OUT | YES | 2 | 1 | 1PTB (A) | PVC | PVC | 500V dc | V&T and FDR | 2RO (V&T) and 4RO (FDR) | NO | ALSTHOM | IMS | 30 | 0 | 30 | 1RPE002MN | F0103 | A 01 1R221DA1 1R241 A 01 1R221DA1 1R241 A 02 1R331DA1 1R341 A 03 1R441DA1 1R441 A 04 1R551DA1 1R541 A 05 1R5519A1 1R510 A 06 1R554ZA1 1R510 | 1PTB x 1mm2
1 | RPE | 1RPEM0301 | IN | IN | OUT | NO | 2 | 1 | 1PTB (NA) | PVC | PVC | 500V dc | V&T and FDR | 2RO (V&T) and 4RO (FDR) | NO | ALSTHOM | IMS | 51 | 0 | 51 | 1KRG133AR | F0103 | A 01 1L6666E2 1L609 A 01 1L6666E2 1L609 A 02 1L6666D2 1L609 A 03 1L6666C2 1L609 A 04 1L6666B2 1L609 A 05 1L6666A2 1L609 A 06 1L6659E1 1L609 A 07 1L6659F1 1L609 A 08 1L6669B2 1L609 A 09 1L6669C2 1L609 A 10 1L6669D2 1L609 A 11 1L6669E2 1L605 A 12 1L6669F2 1L605 A 13 1W6650A2 1W605 A 14 1W6650B2 1W605 A 15 1W6650C2 1W604 A 16 1W6650D2 1W604 A 17 1W6652A1 1W604 A 18 1W66R5A1 1W604 | 1PTB x 1mm2
1 | RPE | 1RPEM0302 | IN | IN | OUT | YES | 2 | 1 | 1PTB (A) | PVC | PVC | 500V dc | V&T and FDR | 2RO (V&T) and 4RO (FDR) | NO | ALSTHOM | IMS | 20 | 0 | 20 | 1RPE003MP | F0406 | IND (SITE RUN) | 1PTB x 1mm2
1 | RPE | 1RPEM0303 | IN | IN | OUT | NO | 2 | 1 | 1PTB (NA) | PVC | PVC | 500V dc | V&T and FDR | 2RO (V&T) and 4RO (FDR) | NO | ALSTHOM | IMS | 51 | 0 | 51 | 1KRG133AR | F0406 | A 01 1L6666E2 1L609 A 01 1L6666E2 1L609 A 02 1L6666D2 1L609 A 03 1L6666C2 1L609 A 04 1L6666B2 1L609 A 05 1L6666A2 1L609 A 06 1L6659E1 1L609 A 07 1L6659F1 1L609 A 08 1L6669B2 1L609 A 09 1L6669C2 1L609 A 10 1L6669D2 1L609 A 11 1L6669E2 1L605 A 12 1L6669F2 1L605 A 13 1W6650A2 1W605 A 14 1W6650B2 1W605 A 15 1W6650C2 1W604 A 16 1W6650D2 1W604 A 17 1W6652A1 1W604 A 18 1W66R5A1 1W604 | 1PTB x 1mm2
1 | RPE | 1RPEM0304 | OUT | OUT | OUT | YES | 1P | 1 | [6 empty] | NO |  |  | 94 | 0 | 94 | 1RPE008MN | F0709 | A 01 1R1118A1 1R123 A 01 1R1118A1 1R123 A 01 1R1118A1 1R133 A 02 1R1119A1 1R145 A 03 1R112VA1 1R145 A 04 1R1120A1 1R145 A 05 1R1120B1 1R144 A 06 1R1120C1 1R120 A 07 1R223VA1 1R220 A 08 1R333VA1 1R320 A 09 1R443VA1 1R420 A 10 1R553VA1 1R520 A 11 1R5502A1 1R520 A 12 1R5507A1 1R520 A 13 1R5507B1 1R520 A 14 1R5507C1 1R520 A 15 1R5507D1 1R510 A 15 1R5507D1 1R520 A 16 1R5507E1 1R510 A 17 1R5509A1 1R510 | 1
1 | RPE | 1RPEM0305 | IN | IN | OUT | NO | 2 | 1 | 1PTB (NA) | PVC | PVC | 500V dc | V&T and FDR | 2RO (V&T) and 4RO (FDR) | NO | ALSTHOM | IMS | 51 | 0 | 51 | 1KRG133AR | F0709 | A 01 1L6666E2 1L609 A 01 1L6666E2 1L609 A 02 1L6666D2 1L609 A 03 1L6666C2 1L609 A 04 1L6666B2 1L609 A 05 1L6666A2 1L609 A 06 1L6659E1 1L609 A 07 1L6659F1 1L609 A 08 1L6669B2 1L609 A 09 1L6669C2 1L609 A 10 1L6669D2 1L609 A 11 1L6669E2 1L605 A 12 1L6669F2 1L605 A 13 1W6650A2 1W605 A 14 1W6650B2 1W605 A 15 1W6650C2 1W604 A 16 1W6650D2 1W604 A 17 1W6652A1 1W604 A 18 1W66R5A1 1W604 | 1PTB x 1mm2
1 | RPE | 1RPEM0306 | OUT | OUT | OUT | YES | 1P | 1 | [6 empty] | NO |  |  | 94 | 0 | 94 | 1RPE015MN | F1012 | A 01 1R1118A1 1R123 A 01 1R1118A1 1R123 A 01 1R1118A1 1R133 A 02 1R1119A1 1R145 A 03 1R112VA1 1R145 A 04 1R1120A1 1R145 A 05 1R1120B1 1R144 A 06 1R1120C1 1R120 A 07 1R223VA1 1R220 A 08 1R333VA1 1R320 A 09 1R443VA1 1R420 A 10 1R553VA1 1R520 A 11 1R5502A1 1R520 A 12 1R5507A1 1R520 A 13 1R5507B1 1R520 A 14 1R5507C1 1R520 A 15 1R5507D1 1R510 A 15 1R5507D1 1R520 A 16 1R5507E1 1R510 A 17 1R5509A1 1R510 | 1
1 | RPE | 1RPEM0307 | IN | IN | OUT | NO | 2 | 1 | 1PTB (NA) | PVC | PVC | 500V dc | V&T and FDR | 2RO (V&T) and 4RO (FDR) | NO | ALSTHOM | IMS | 51 | 0 | 51 | 1KRG133AR | F1012 | A 01 1L6666E2 1L609 A 01 1L6666E2 1L609 A 02 1L6666D2 1L609 A 03 1L6666C2 1L609 A 04 1L6666B2 1L609 A 05 1L6666A2 1L609 A 06 1L6659E1 1L609 A 07 1L6659F1 1L609 A 08 1L6669B2 1L609 A 09 1L6669C2 1L609 A 10 1L6669D2 1L609 A 11 1L6669E2 1L605 A 12 1L6669F2 1L605 A 13 1W6650A2 1W605 A 14 1W6650B2 1W605 A 15 1W6650C2 1W604 A 16 1W6650D2 1W604 A 17 1W6652A1 1W604 A 18 1W66R5A1 1W604 | 1PTB x 1mm2
1 | RPE | 1RPEM0308 | IN | IN | OUT | NO | 2 | 1 | 1PTB (NA) | PVC | PVC | 500V dc | V&T and FDR | 2RO (V&T) and 4RO (FDR) | NO | ALSTHOM | IMS | 14 | 0 | 14 | 1RPE401ID | 1KRG133AR | A 01 1L6667E1 1L609 A 01 1L6667E1 1L609 A 02 1L6667F1 1L609 A 03 1L6667G1 1L609 A 04 1L6667H1 1L609 A 05 1L6672B1 1L609 A 06 1L6665D1 1L609 | 1PTB x 1mm2
1 | RPE | 1RPEM0309 | IN | IN | OUT | NO | 2 | 1 | 1PTB (NA) | PVC | PVC | 500V dc | V&T and FDR | 2RO (V&T) and 4RO (FDR) | NO | ALSTHOM | IMS | 14 | 0 | 14 | 1RPE402ID | 1KRG133AR | A 01 1L6667E1 1L609 A 01 1L6667E1 1L609 A 02 1L6667F1 1L609 A 03 1L6667G1 1L609 A 04 1L6667H1 1L609 A 05 1L6672B1 1L609 A 06 1L6665D1 1L609 | 1PTB x 1mm2
1 | RPE | 1RPEM0310 | IN | IN | OUT | NO | 2 | 1 | 1PTB (NA) | PVC | PVC | 500V dc | V&T and FDR | 2RO (V&T) and 4RO (FDR) | NO | ALSTHOM | IMS | 14 | 0 | 14 | 1RPE403ID | 1KRG133AR | A 01 1L6667E1 1L609 A 01 1L6667E1 1L609 A 02 1L6667F1 1L609 A 03 1L6667G1 1L609 A 04 1L6667H1 1L609 A 05 1L6672B1 1L609 A 06 1L6665D1 1L609 | 1PTB x 1mm2
1 | RPE | 1RPEM0311 | IN | IN | OUT | NO | 2 | 1 | 1PTB (NA) | PVC | PVC | 500V dc | V&T and FDR | 2RO (V&T) and 4RO (FDR) | NO | ALSTHOM | IMS | 14 | 0 | 14 | 1RPE404ID | 1KRG133AR | A 01 1L6667E1 1L609 A 01 1L6667E1 1L609 A 02 1L6667F1 1L609 A 03 1L6667G1 1L609 A 04 1L6667H1 1L609 A 05 1L6672B1 1L609 A 06 1L6665D1 1L609 | 1PTB x 1mm2
1 | RPE | 1RPEM0312 | IN | IN | OUT | NO | 2 | 1 | 1PTB (NA) | PVC | PVC | 500V dc | V&T and FDR | 2RO (V&T) and 4RO (FDR) | NO | ALSTHOM | IMS | 14 | 0 | 14 | 1RPE404ID | 1KRG133AR | A 01 1L6667E1 1L609 A 01 1L6667E1 1L609 A 02 1L6667F1 1L609 A 03 1L6667G1 1L609 A 04 1L6667H1 1L609 A 05 1L6672B1 1L609 A 06 1L6665D1 1L609 | 1PTB x 1mm2
1 | RPE | 1RPEM0313 | OUT | OUT | OUT | YES | 1T | 1 | [6 empty] | NO |  |  | 31 | 0 | 31 | 1RPE011MT | F1316 | A 01 1R221DA1 1R241 A 01 1R221DA1 1R241 A 02 1R331DA1 1R341 A 03 1R441DA1 1R441 A 04 1R551DA1 1R541 A 05 1R5519A1 1R510 A 06 1R554ZA1 1R510 | 1
1 | RPE | 1RPEM0314 | IN | IN | OUT | NO | 2 | 1 | 1PTB (NA) | PVC | PVC | 500V dc | V&T and FDR | 2RO (V&T) and 4RO (FDR) | NO | ALSTHOM | IMS | 52 | 0 | 52 | 1KRG132AR | F1316 | A 01 1L6666E2 1L609 A 01 1L6666E2 1L609 A 02 1L6666D2 1L609 A 03 1L6666C2 1L609 A 04 1L6666B2 1L609 A 05 1L6666A2 1L609 A 06 1L6659E1 1L609 A 07 1L6659F1 1L609 A 08 1L6669B2 1L609 A 09 1L6669C2 1L609 A 10 1L6669D2 1L609 A 11 1L6669E2 1L605 A 12 1L6669F2 1L605 A 13 1W6650A2 1W605 A 14 1W6650B2 1W605 A 15 1W6650C2 1W604 A 16 1W6650D2 1W604 A 17 1W6652A1 1W604 A 18 1W66R5A1 1W604 | 1PTB x 1mm2
1 | RPE | 1RPEM0600 | OUT | OUT | OUT | NO | 1P | 1 | [6 empty] | NO |  |  | 88 | 0 | 88 | G0103 | 1RPE017MD | A 01 1R553AA1 1R510 A 01 1R553AA1 1R510 A 02 1R5501F1 1R510 A 03 1R5501E1 1R510 A 03 1R5501E1 1R520 A 04 1R5501D1 1R520 A 05 1R5501C1 1R520 A 06 1R5501B1 1R520 A 07 1R5502A1 1R520 A 08 1R553VA1 1R520 A 09 1R443VA1 1R420 A 10 1R333VA1 1R320 A 11 1R223VA1 1R220 A 12 1R1120C1 1R120 A 13 1R1120B1 1R144 A 14 1R1120A1 1R145 A 15 1R112VA1 1R145 A 16 1R1119A1 1R145 A 17 1R1118A1 1R123 A 17 1R1118A1 1R133 | 1
1 | RPE | 1RPEM0601 | IN | IN | OUT | NO | 2 | 1 | 1PTB (NA) | PVC | PVC | 500V dc | V&T and FDR | 2RO (V&T) and 4RO (FDR) | NO | ALSTHOM | IMS | 64 | 0 | 64 | 1KRG150AR | G0103 | A 01 1L6668A1 1L609 A 01 1L6668A1 1L609 A 02 1L6664B2 1L609 A 03 1L6665J1 1L609 A 04 1L6665H1 1L609 A 05 1L6665G1 1L609 A 06 1L6665F1 1L609 A 07 1L6665E1 1L609 A 08 1L6665D1 1L609 A 09 1L6672B1 1L609 A 10 1L6672A1 1L609 A 11 1L66LLA1 1L609 A 12 1L6669A1 1L609 A 13 1L6669B1 1L609 A 14 1L6669C1 1L609 A 15 1L6669D1 1L609 A 16 1L6669E1 1L605 A 17 1L6669F1 1L605 A 18 1W6650A1 1W605 A 19 1W6650B1 1W605 A 20 1W6650C2 1W604 A 21 1W6651A1 1W604 A 22 1W66R0A1 1W604 A 23 1W55R0A1 1W507 | 1PTB x 1mm2
1 | RPE | 1RPEM0603 | IN | IN | OUT | NO | 2 | 1 | 1PTB (NA) | PVC | PVC | 500V dc | V&T and FDR | 2RO (V&T) and 4RO (FDR) | NO | ALSTHOM | IMS | 24 | 0 | 24 | 1KRG152AR | 1KSC012EN | A 01 1L6668A1 1L609 A 01 1L6668A1 1L609 A 02 1L6657M3 1L609 A 03 1L6657N3 1L609 A 04 1L6657P3 1L609 A 05 1L6667A3 1L609 A 06 1L6667B3 1L609 A 07 1L6667C3 1L609 A 08 1L6667D3 1L609 A 09 1L6667E3 1L609 A 10 1L6667F3 1L609 A 11 1L6667G3 1L609 A 12 1L6667H3 1L609 A 13 1L6667J3 1L609 | 1PTB x 1mm2
1 | RPN | 1RPNM0300 | IN | IN | OUT | NO | 2 | 1 | 1PTB (NA) | PVC | PVC | 500V dc | V&T and FDR | 2RO (V&T) and 4RO (FDR) | NO | ALSTHOM | IMS | 20 | 0 | 20 | 1RPN001AR | 1KRG011AR | IND (SITE RUN) | 1PTB x 1mm2
1 | RPN | 1RPNM0301 | IN | IN | OUT | NO | 2 | 1 | 1PTB (NA) | PVC | PVC | 500V dc | V&T and FDR | 2RO (V&T) and 4RO (FDR) | NO | ALSTHOM | IMS | 20 | 0 | 20 | 1RPN001AR | 1KRG011AR | IND (SITE RUN) | 1PTB x 1mm2
1 | RPN | 1RPNM0302 | IN | IN | OUT | NO | 2 | 1 | 1PTB (NA) | PVC | PVC | 500V dc | V&T and FDR | 2RO (V&T) and 4RO (FDR) | NO | ALSTHOM | IMS | 20 | 0 | 20 | 1RPN002AR | 1KRG021AR | IND (SITE RUN) | 1PTB x 1mm2
1 | RPN | 1RPNM0303 | IN | IN | OUT | NO | 2 | 1 | 1PTB (NA) | PVC | PVC | 500V dc | V&T and FDR | 2RO (V&T) and 4RO (FDR) | NO | ALSTHOM | IMS | 20 | 0 | 20 | 1RPN002AR | 1KRG021AR | IND (SITE RUN) | 1PTB x 1mm2
1 | RPN | 1RPNM0304 | IN | IN | OUT | NO | 2 | 1 | 1PTB (NA) | PVC | PVC | 500V dc | V&T and FDR | 2RO (V&T) and 4RO (FDR) | NO | ALSTHOM | IMS | 20 | 0 | 20 | 1RPN003AR | 1KRG031AR | IND (SITE RUN) | 1PTB x 1mm2
1 | RPN | 1RPNM0305 | IN | IN | OUT | NO | 2 | 1 | 1PTB (NA) | PVC | PVC | 500V dc | V&T and FDR | 2RO (V&T) and 4RO (FDR) | NO | ALSTHOM | IMS | 20 | 0 | 20 | 1RPN003AR | 1KRG031AR | IND (SITE RUN) | 1PTB x 1mm2
1 | RPN | 1RPNM0306 | IN | IN | OUT | NO | 2 | 1 | 1PTB (NA) | PVC | PVC | 500V dc | V&T and FDR | 2RO (V&T) and 4RO (FDR) | NO | ALSTHOM | IMS | 8 | 0 | 8 | 1RPN004AR | 1KRG142AR | A 01 1L6659D1 1L609 A 01 1L6659D1 1L609 A 02 1L6665A1 1L609 A 03 1L6665B1 1L609 A 04 1L6665C1 1L609 | 1PTB x 1mm2
1 | RPN | 1RPNM0307 | IN | IN | OUT | NO | 2 | 1 | 1PTB (NA) | PVC | PVC | 500V dc | V&T and FDR | 2RO (V&T) and 4RO (FDR) | NO | ALSTHOM | IMS | 20 | 0 | 20 | 1RPN001AR | 1RPN010CR | IND (SITE RUN) | 1PTB x 1mm2
1 | RPN | 1RPNM0308 | IN | IN | OUT | NO | 2 | 1 | 1PTB (NA) | PVC | PVC | 500V dc | V&T and FDR | 2RO (V&T) and 4RO (FDR) | NO | ALSTHOM | IMS | 20 | 0 | 20 | 1RPN002AR | 1RPN010CR | IND (SITE RUN) | 1PTB x 1mm2
1 | RPN | 1RPNM0309 | IN | IN | OUT | NO | 2 | 1 | 1PTB (NA) | PVC | PVC | 500V dc | V&T and FDR | 2RO (V&T) and 4RO (FDR) | NO | ALSTHOM | IMS | 20 | 0 | 20 | 1RPN003AR | 1RPN010CR | IND (SITE RUN) | 1PTB x 1mm2
1 | RPN | 1RPNM0310 | IN | IN | OUT | NO | 2 | 1 | 1PTB (NA) | PVC | PVC | 500V dc | V&T and FDR | 2RO (V&T) and 4RO (FDR) | NO | ALSTHOM | IMS | 20 | 0 | 20 | 1RPN004AR | 1RPN010CR | IND (SITE RUN) | 1PTB x 1mm2
1 | RPN | 1RPNM0501 | IN | IN | OUT | YES | 1 | 1 | Coaxial (ETAL) | PVC | PVC | 500V dc | V&T and FDR | 2RO (V&T) and 4RO (FDR) | YES | ALSTHOM | IMS | 65 | 0 | 65 | J0102 | 1RPN014MA | 1 01 1R553ZA1 1R510 1 01 1R553ZA1 1R510 1 02 1R5516A1 1R510 1 03 1R552ZA1 1R510 1 04 1R5517A1 1R510 1 05 1R5517B1 1R541 1 06 1R5517C1 1R541 | 1x Coaxial
1 | RPN | 1RPNM0502 | IN | IN | OUT | YES | 1 | 59 ,7 | Coaxial (CP) | PVC | PVC | 500V dc | V&T and FDR | 2RO (V&T) and 4RO (FDR) | YES | ALSTHOM | IMS | 65 | 0 | 65 | B0102 | 1RPN013MA | 1 01 1R553ZA1 1R510 1 01 1R553ZA1 1R510 1 02 1R5516A1 1R510 1 03 1R552ZA1 1R510 1 04 1R5517A1 1R510 1 05 1R5517B1 1R541 1 06 1R5517C1 1R541 | 1Coaxial x 59,7mm2
1 | RPN | 1RPNM0503 | IN | IN | OUT | YES | 1 | 59 ,7 | Coaxial (CP) | PVC | PVC | 500V dc | V&T and FDR | 2RO (V&T) and 4RO (FDR) | YES | ALSTHOM | IMS | 65 | 0 | 65 | C0102 | 1RPN013MA | 1 01 1R553ZA1 1R510 1 01 1R553ZA1 1R510 1 02 1R5516A1 1R510 1 03 1R552ZA1 1R510 1 04 1R5517A1 1R510 1 05 1R5517B1 1R541 1 06 1R5517C1 1R541 | 1Coaxial x 59,7mm2
1 | RPN | 1RPNM0504 | IN | IN | OUT | YES | 1 | 59 ,7 | Coaxial (CP) | PVC | PVC | 500V dc | V&T and FDR | 2RO (V&T) and 4RO (FDR) | YES | ALSTHOM | IMS | 65 | 0 | 65 | D0102 | 1RPN013MA | 1 01 1R553ZA1 1R510 1 01 1R553ZA1 1R510 1 02 1R5516A1 1R510 1 03 1R552ZA1 1R510 1 04 1R5517A1 1R510 1 05 1R5517B1 1R541 1 06 1R5517C1 1R541 | 1Coaxial x 59,7mm2
1 | RPN | 1RPNM0505 | IN | IN | IN | YES | 1 | 59 ,7 | Coaxial (CP) | PVC | PVC | 500V dc | V&T and FDR | 2RO (V&T) and 4RO (FDR) | NO | ALSTHOM | IMS | 71 | 0 | 71 | E0102 | 1RPN010MA | 1 01 1R553ZA1 1R510 1 01 1R553ZA1 1R510 1 02 1R5516A1 1R510 1 03 1R552ZA1 1R510 1 04 1R5517A1 1R510 1 05 1R5517B1 1R541 1 06 1R5517C1 1R541 | 1Coaxial x 59,7mm2
1 | RPN | 1RPNM0506 | IN | IN | IN | YES | 1 | 59 ,7 | Coaxial (CP) | PVC | PVC | 500V dc | V&T and FDR | 2RO (V&T) and 4RO (FDR) | NO | ALSTHOM | IMS | 71 | 0 | 71 | F0102 | 1RPN010MA | 1 01 1R553ZA1 1R510 1 01 1R553ZA1 1R510 1 02 1R5516A1 1R510 1 03 1R552ZA1 1R510 1 04 1R5517A1 1R510 1 05 1R5517B1 1R541 1 06 1R5517C1 1R541 | 1Coaxial x 59,7mm2
1 | RPN | 1RPNM0507 | IN | IN | IN | YES | 1 | 59 ,7 | Coaxial (CP) | PVC | PVC | 500V dc | V&T and FDR | 2RO (V&T) and 4RO (FDR) | YES | ALSTHOM | IMS | 71 | 0 | 71 | G0102 | 1RPN010MA | 1 01 1R553ZA1 1R510 1 01 1R553ZA1 1R510 1 02 1R5516A1 1R510 1 03 1R552ZA1 1R510 1 04 1R5517A1 1R510 1 05 1R5517B1 1R541 1 06 1R5517C1 1R541 | 1Coaxial x 59,7mm2
1 | RPN | 1RPNM0508 | IN | IN | OUT | YES | 1 | 59 ,7 | Coaxial (CP) | PVC | PVC | 500V dc | V&T and FDR | 2RO (V&T) and 4RO (FDR) | YES | ALSTHOM | IMS | 65 | 0 | 65 | H0102 | 1RPN013MA | 1 01 1R553ZA1 1R510 1 01 1R553ZA1 1R510 1 02 1R5516A1 1R510 1 03 1R552ZA1 1R510 1 04 1R5517A1 1R510 1 05 1R5517B1 1R541 1 06 1R5517C1 1R541 | 1Coaxial x 59,7mm2
1 | RPN | 1RPNM0509 | IN | IN | IN | YES | 1 | 59 ,7 | Coaxial (CP) | PVC | PVC | 500V dc | V&T and FDR | 2RO (V&T) and 4RO (FDR) | YES | ALSTHOM | IMS | 71 | 0 | 71 | A0102 | 1RPN010MA | 1 01 1R553ZA1 1R510 1 01 1R553ZA1 1R510 1 02 1R5516A1 1R510 1 03 1R552ZA1 1R510 1 04 1R5517A1 1R510 1 05 1R5517B1 1R541 1 06 1R5517C1 1R541 | 1Coaxial x 59,7mm2
1 | RPN | 1RPNM0510 | IN | IN | OUT | YES | 1 | 1 | Coaxial (ETAL) | PVC | PVC | 500V dc | V&T and FDR | 2RO (V&T) and 4RO (FDR) | YES | ALSTHOM | IMS | 46 | 0 | 46 | J0102 | 1RPN024MA | 2 01 1R551AA1 1R510 2 01 1R551AA1 1R510 2 02 1R441AA1 1R410 2 03 1R4408C1 1R410 2 04 1R4408B1 1R420 2 05 1R4408A1 1R444 | 1x Coaxial
1 | RPN | 1RPNM0511 | IN | IN | OUT | YES | 1 | 59 ,7 | Coaxial (CP) | PVC | PVC | 500V dc | V&T and FDR | 2RO (V&T) and 4RO (FDR) | YES | ALSTHOM | IMS | 46 | 0 | 46 | B0102 | 1RPN023MA | 2 01 1R551AA1 1R510 2 01 1R551AA1 1R510 2 02 1R441AA1 1R410 2 03 1R4408C1 1R410 2 04 1R4408B1 1R420 2 05 1R4408A1 1R444 | 1Coaxial x 59,7mm2
1 | RPN | 1RPNM0512 | IN | IN | OUT | YES | 1 | 59 ,7 | Coaxial (CP) | PVC | PVC | 500V dc | V&T and FDR | 2RO (V&T) and 4RO (FDR) | YES | ALSTHOM | IMS | 46 | 0 | 46 | C0102 | 1RPN023MA | 2 01 1R551AA1 1R510 2 01 1R551AA1 1R510 2 02 1R441AA1 1R410 2 03 1R4408C1 1R410 2 04 1R4408B1 1R420 2 05 1R4408A1 1R444 | 1Coaxial x 59,7mm2
1 | RPN | 1RPNM0513 | IN | IN | OUT | YES | 1 | 59 ,7 | Coaxial (CP) | PVC | PVC | 500V dc | V&T and FDR | 2RO (V&T) and 4RO (FDR) | YES | ALSTHOM | IMS | 46 | 0 | 46 | D0102 | 1RPN023MA | 2 01 1R551AA1 1R510 2 01 1R551AA1 1R510 2 02 1R441AA1 1R410 2 03 1R4408C1 1R410 2 04 1R4408B1 1R420 2 05 1R4408A1 1R444 | 1Coaxial x 59,7mm2
1 | RPN | 1RPNM0514 | IN | IN | IN | YES | 1 | 59 ,7 | Coaxial (CP) | PVC | PVC | 500V dc | V&T and FDR | 2RO (V&T) and 4RO (FDR) | YES | ALSTHOM | IMS | 46 | 0 | 46 | E0102 | 1RPN020MA | 2 01 1R551AA1 1R510 2 01 1R551AA1 1R510 2 02 1R441AA1 1R410 2 03 1R4408C1 1R410 2 04 1R4408B1 1R420 2 05 1R4408A1 1R444 | 1Coaxial x 59,7mm2
1 | RPN | 1RPNM0515 | IN | IN | IN | YES | 1 | 59 ,7 | Coaxial (CP) | PVC | PVC | 500V dc | V&T and FDR | 2RO (V&T) and 4RO (FDR) | YES | ALSTHOM | IMS | 46 | 0 | 46 | F0102 | 1RPN020MA | 2 01 1R551AA1 1R510 2 01 1R551AA1 1R510 2 02 1R441AA1 1R410 2 03 1R4408C1 1R410 2 04 1R4408B1 1R420 2 05 1R4408A1 1R444 | 1Coaxial x 59,7mm2
1 | RPN | 1RPNM0516 | IN | IN | IN | YES | 1 | 59 ,7 | Coaxial (CP) | PVC | PVC | 500V dc | V&T and FDR | 2RO (V&T) and 4RO (FDR) | YES | ALSTHOM | IMS | 46 | 0 | 46 | G0102 | 1RPN020MA | 2 01 1R551AA1 1R510 2 01 1R551AA1 1R510 2 02 1R441AA1 1R410 2 03 1R4408C1 1R410 2 04 1R4408B1 1R420 2 05 1R4408A1 1R444 | 1Coaxial x 59,7mm2
1 | RPN | 1RPNM0517 | IN | IN | OUT | YES | 1 | 59 ,7 | Coaxial (CP) | PVC | PVC | 500V dc | V&T and FDR | 2RO (V&T) and 4RO (FDR) | YES | ALSTHOM | IMS | 46 | 0 | 46 | H0102 | 1RPN023MA | 2 01 1R551AA1 1R510 2 01 1R551AA1 1R510 2 02 1R441AA1 1R410 2 03 1R4408C1 1R410 2 04 1R4408B1 1R420 2 05 1R4408A1 1R444 | 1Coaxial x 59,7mm2
1 | RPN | 1RPNM0518 | IN | IN | IN | YES | 1 | 59 ,7 | Coaxial (CP) | PVC | PVC | 500V dc | V&T and FDR | 2RO (V&T) and 4RO (FDR) | YES | ALSTHOM | IMS | 46 | 0 | 46 | A0102 | 1RPN020MA | 2 01 1R551AA1 1R510 2 01 1R551AA1 1R510 2 02 1R441AA1 1R410 2 03 1R4408C1 1R410 2 04 1R4408B1 1R420 2 05 1R4408A1 1R444 | 1Coaxial x 59,7mm2
1 | RPN | 1RPNM0519 | IN | IN | OUT | YES | 1 | 1 | Coaxial (ETAL) | PVC | PVC | 500V dc | V&T and FDR | 2RO (V&T) and 4RO (FDR) | YES | ALSTHOM | IMS | 49 | 0 | 49 | J0102 | 1RPN034MA | 3 01 1R5511A1 1R510 3 01 1R5511A1 1R510 3 02 1R5521A1 1R510 3 03 1R555ZA1 1R510 3 04 1R4405B1 1R410 3 05 1R4405A1 1R447 | 1x Coaxial
1 | RPN | 1RPNM0520 | IN | IN | IN | YES | 1 | 59 ,7 | Coaxial (CP) | PVC | PVC | 500V dc | V&T and FDR | 2RO (V&T) and 4RO (FDR) | YES | ALSTHOM | IMS | 49 | 0 | 49 | E0102 | 1RPN030MA | 3 01 1R5511A1 1R510 3 01 1R5511A1 1R510 3 02 1R5521A1 1R510 3 03 1R555ZA1 1R510 3 04 1R4405B1 1R410 3 05 1R4405A1 1R447 | 1Coaxial x 59,7mm2
1 | RPN | 1RPNM0521 | IN | IN | IN | YES | 1 | 59 ,7 | Coaxial (CP) | PVC | PVC | 500V dc | V&T and FDR | 2RO (V&T) and 4RO (FDR) | YES | ALSTHOM | IMS | 49 | 0 | 49 | F0102 | 1RPN030MA | 3 01 1R5511A1 1R510 3 01 1R5511A1 1R510 3 02 1R5521A1 1R510 3 03 1R555ZA1 1R510 3 04 1R4405B1 1R410 3 05 1R4405A1 1R447 | 1Coaxial x 59,7mm2
1 | RPN | 1RPNM0522 | IN | IN | IN | YES | 1 | 59 ,7 | Coaxial (CP) | PVC | PVC | 500V dc | V&T and FDR | 2RO (V&T) and 4RO (FDR) | YES | ALSTHOM | IMS | 49 | 0 | 49 | G0102 | 1RPN030MA | 3 01 1R5511A1 1R510 3 01 1R5511A1 1R510 3 02 1R5521A1 1R510 3 03 1R555ZA1 1R510 3 04 1R4405B1 1R410 3 05 1R4405A1 1R447 | 1Coaxial x 59,7mm2
1 | RPN | 1RPNM0523 | IN | IN | OUT | YES | 1 | 59 ,7 | Coaxial (CP) | PVC | PVC | 500V dc | V&T and FDR | 2RO (V&T) and 4RO (FDR) | YES | ALSTHOM | IMS | 49 | 0 | 49 | B0102 | 1RPN033MA | 3 01 1R5511A1 1R510 3 01 1R5511A1 1R510 3 02 1R5521A1 1R510 3 03 1R555ZA1 1R510 3 04 1R4405B1 1R410 3 05 1R4405A1 1R447 | 1Coaxial x 59,7mm2
1 | RPN | 1RPNM0524 | IN | IN | OUT | YES | 1 | 59 ,7 | Coaxial (CP) | PVC | PVC | 500V dc | V&T and FDR | 2RO (V&T) and 4RO (FDR) | YES | ALSTHOM | IMS | 49 | 0 | 49 | C0102 | 1RPN033MA | 3 01 1R5511A1 1R510 3 01 1R5511A1 1R510 3 02 1R5521A1 1R510 3 03 1R555ZA1 1R510 3 04 1R4405B1 1R410 3 05 1R4405A1 1R447 | 1Coaxial x 59,7mm2
1 | RPN | 1RPNM0525 | IN | IN | OUT | YES | 1 | 59 ,7 | Coaxial (CP) | PVC | PVC | 500V dc | V&T and FDR | 2RO (V&T) and 4RO (FDR) | YES | ALSTHOM | IMS | 49 | 0 | 49 | D0102 | 1RPN033MA | 3 01 1R5511A1 1R510 3 01 1R5511A1 1R510 3 02 1R5521A1 1R510 3 03 1R555ZA1 1R510 3 04 1R4405B1 1R410 3 05 1R4405A1 1R447 | 1Coaxial x 59,7mm2
1 | RPN | 1RPNM0526 | IN | IN | IN | YES | 1 | 59 ,7 | Coaxial (CP) | PVC | PVC | 500V dc | V&T and FDR | 2RO (V&T) and 4RO (FDR) | YES | ALSTHOM | IMS | 49 | 0 | 49 | H0102 | 1RPN030MA | 3 01 1R5511A1 1R510 3 01 1R5511A1 1R510 3 02 1R5521A1 1R510 3 03 1R555ZA1 1R510 3 04 1R4405B1 1R410 3 05 1R4405A1 1R447 | 1Coaxial x 59,7mm2
1 | RPN | 1RPNM0527 | IN | IN | IN | YES | 1 | 59 ,7 | Coaxial (CP) | PVC | PVC | 500V dc | V&T and FDR | 2RO (V&T) and 4RO (FDR) | YES | ALSTHOM | IMS | 35 | 0 | 35 | E0102 | 1RPN040MA | 4 01 1R551ZA1 1R510 4 01 1R551ZA1 1R510 4 02 1R5514A1 1R510 4 03 1R552AA1 1R510 4 04 1R442AA1 1R410 4 05 1R4407A1 1R441 4 06 1R442DA1 1R441 4 07 1R3308A1 1R313 4 07 1R3308A1 1R341 | 1Coaxial x 59,7mm2
1 | RPN | 1RPNM0528 | IN | IN | IN | YES | 1 | 59 ,7 | Coaxial (CP) | PVC | PVC | 500V dc | V&T and FDR | 2RO (V&T) and 4RO (FDR) | YES | ALSTHOM | IMS | 35 | 0 | 35 | F0102 | 1RPN040MA | 4 01 1R551ZA1 1R510 4 01 1R551ZA1 1R510 4 02 1R5514A1 1R510 4 03 1R552AA1 1R510 4 04 1R442AA1 1R410 4 05 1R4407A1 1R441 4 06 1R442DA1 1R441 4 07 1R3308A1 1R313 4 07 1R3308A1 1R341 | 1Coaxial x 59,7mm2
1 | RPN | 1RPNM0529 | IN | IN | IN | YES | 1 | 59 ,7 | Coaxial (CP) | PVC | PVC | 500V dc | V&T and FDR | 2RO (V&T) and 4RO (FDR) | YES | ALSTHOM | IMS | 35 | 0 | 35 | G0102 | 1RPN040MA | 4 01 1R551ZA1 1R510 4 01 1R551ZA1 1R510 4 02 1R5514A1 1R510 4 03 1R552AA1 1R510 4 04 1R442AA1 1R410 4 05 1R4407A1 1R441 4 06 1R442DA1 1R441 4 07 1R3308A1 1R313 4 07 1R3308A1 1R341 | 1Coaxial x 59,7mm2
1 | RPN | 1RPNM0530 | IN | IN | OUT | YES | 1 | 59 ,7 | Coaxial (CP) | PVC | PVC | 500V dc | V&T and FDR | 2RO (V&T) and 4RO (FDR) | YES | ALSTHOM | IMS | 35 | 0 | 35 | B0102 | 1RPN043MA | 4 01 1R551ZA1 1R510 4 01 1R551ZA1 1R510 4 02 1R5514A1 1R510 4 03 1R552AA1 1R510 4 04 1R442AA1 1R410 4 05 1R4407A1 1R441 4 06 1R442DA1 1R441 4 07 1R3308A1 1R313 4 07 1R3308A1 1R341 | 1Coaxial x 59,7mm2
1 | RPN | 1RPNM0531 | IN | IN | OUT | YES | 1 | 59 ,7 | Coaxial (CP) | PVC | PVC | 500V dc | V&T and FDR | 2RO (V&T) and 4RO (FDR) | YES | ALSTHOM | IMS | 35 | 0 | 35 | C0102 | 1RPN043MA | 4 01 1R551ZA1 1R510 4 01 1R551ZA1 1R510 4 02 1R5514A1 1R510 4 03 1R552AA1 1R510 4 04 1R442AA1 1R410 4 05 1R4407A1 1R441 4 06 1R442DA1 1R441 4 07 1R3308A1 1R313 4 07 1R3308A1 1R341 | 1Coaxial x 59,7mm2
1 | RPN | 1RPNM0532 | IN | IN | OUT | YES | 1 | 59 ,7 | Coaxial (CP) | PVC | PVC | 500V dc | V&T and FDR | 2RO (V&T) and 4RO (FDR) | YES | ALSTHOM | IMS | 35 | 0 | 35 | D0102 | 1RPN043MA | 4 01 1R551ZA1 1R510 4 01 1R551ZA1 1R510 4 02 1R5514A1 1R510 4 03 1R552AA1 1R510 4 04 1R442AA1 1R410 4 05 1R4407A1 1R441 4 06 1R442DA1 1R441 4 07 1R3308A1 1R313 4 07 1R3308A1 1R341 | 1Coaxial x 59,7mm2
1 | RPN | 1RPNM0533 | IN | IN | IN | YES | 1 | 59 ,7 | Coaxial (CP) | PVC | PVC | 500V dc | V&T and FDR | 2RO (V&T) and 4RO (FDR) | YES | ALSTHOM | IMS | 35 | 0 | 35 | H0102 | 1RPN040MA | 4 01 1R551ZA1 1R510 4 01 1R551ZA1 1R510 4 02 1R5514A1 1R510 4 03 1R552AA1 1R510 4 04 1R442AA1 1R410 4 05 1R4407A1 1R441 4 06 1R442DA1 1R441 4 07 1R3308A1 1R313 4 07 1R3308A1 1R341 | 1Coaxial x 59,7mm2
1 | RPN | 1RPNM0534 | IN | IN | OUT | NO | 1 | 1 | Coaxial (ETAL) | PVC | PVC | 500V dc | V&T and FDR | 2RO (V&T) and 4RO (FDR) | NO | ALSTHOM | IMS | 37 | 0 | 37 | 1RPN001AR | J0102 | 1 01 1L6698A1 1L605 1 01 1L6698A1 1L605 1 01 1L6698A1 1L609 1 02 1W6698A1 1W604 1 02 1W6698A1 1W605 1 02 1W6698A1 1W609 | 1x Coaxial
1 | RPN | 1RPNM0535 | IN | IN | OUT | NO | 1 | 59 ,7 | Coaxial (CP) | PVC | PVC | 500V dc | V&T and FDR | 2RO (V&T) and 4RO (FDR) | NO | ALSTHOM | IMS | 37 | 0 | 37 | 1RPN001AR | B0102 | 1 01 1L6698A1 1L605 1 01 1L6698A1 1L605 1 01 1L6698A1 1L609 1 02 1W6698A1 1W604 1 02 1W6698A1 1W605 1 02 1W6698A1 1W609 | 1Coaxial x 59,7mm2
1 | RPN | 1RPNM0536 | IN | IN | OUT | NO | 1 | 59 ,7 | Coaxial (CP) | PVC | PVC | 500V dc | V&T and FDR | 2RO (V&T) and 4RO (FDR) | NO | ALSTHOM | IMS | 37 | 0 | 37 | 1RPN001AR | C0102 | 1 01 1L6698A1 1L605 1 01 1L6698A1 1L605 1 01 1L6698A1 1L609 1 02 1W6698A1 1W604 1 02 1W6698A1 1W605 1 02 1W6698A1 1W609 | 1Coaxial x 59,7mm2
1 | RPN | 1RPNM0537 | IN | IN | OUT | NO | 1 | 59 ,7 | Coaxial (CP) | PVC | PVC | 500V dc | V&T and FDR | 2RO (V&T) and 4RO (FDR) | NO | ALSTHOM | IMS | 37 | 0 | 37 | 1RPN001AR | D0102 | 1 01 1L6698A1 1L605 1 01 1L6698A1 1L605 1 01 1L6698A1 1L609 1 02 1W6698A1 1W604 1 02 1W6698A1 1W605 1 02 1W6698A1 1W609 | 1Coaxial x 59,7mm2
1 | RPN | 1RPNM0538 | IN | IN | OUT | NO | 1 | 59 ,7 | Coaxial (CP) | PVC | PVC | 500V dc | V&T and FDR | 2RO (V&T) and 4RO (FDR) | NO | ALSTHOM | IMS | 37 | 0 | 37 | 1RPN001AR | E0102 | 1 01 1L6698A1 1L605 1 01 1L6698A1 1L605 1 01 1L6698A1 1L609 1 02 1W6698A1 1W604 1 02 1W6698A1 1W605 1 02 1W6698A1 1W609 | 1Coaxial x 59,7mm2
1 | RPN | 1RPNM0539 | IN | IN | OUT | NO | 1 | 59 ,7 | Coaxial (CP) | PVC | PVC | 500V dc | V&T and FDR | 2RO (V&T) and 4RO (FDR) | NO | ALSTHOM | IMS | 37 | 0 | 37 | 1RPN001AR | F0102 | 1 01 1L6698A1 1L605 1 01 1L6698A1 1L605 1 01 1L6698A1 1L609 1 02 1W6698A1 1W604 1 02 1W6698A1 1W605 1 02 1W6698A1 1W609 | 1Coaxial x 59,7mm2
1 | RPN | 1RPNM0540 | IN | IN | OUT | NO | 1 | 59 ,7 | Coaxial (CP) | PVC | PVC | 500V dc | V&T and FDR | 2RO (V&T) and 4RO (FDR) | NO | ALSTHOM | IMS | 37 | 0 | 37 | 1RPN001AR | G0102 | 1 01 1L6698A1 1L605 1 01 1L6698A1 1L605 1 01 1L6698A1 1L609 1 02 1W6698A1 1W604 1 02 1W6698A1 1W605 1 02 1W6698A1 1W609 | 1Coaxial x 59,7mm2
1 | RPN | 1RPNM0541 | IN | IN | OUT | NO | 1 | 59 ,7 | Coaxial (CP) | PVC | PVC | 500V dc | V&T and FDR | 2RO (V&T) and 4RO (FDR) | NO | ALSTHOM | IMS | 37 | 0 | 37 | 1RPN001AR | H0102 | 1 01 1L6698A1 1L605 1 01 1L6698A1 1L605 1 01 1L6698A1 1L609 1 02 1W6698A1 1W604 1 02 1W6698A1 1W605 1 02 1W6698A1 1W609 | 1Coaxial x 59,7mm2
1 | RPN | 1RPNM0542 | IN | IN | OUT | NO | 1 | 59 ,7 | Coaxial (CP) | PVC | PVC | 500V dc | V&T and FDR | 2RO (V&T) and 4RO (FDR) | NO | ALSTHOM | IMS | 37 | 0 | 37 | 1RPN001AR | A0102 | 1 01 1L6698A1 1L605 1 01 1L6698A1 1L605 1 01 1L6698A1 1L609 1 02 1W6698A1 1W604 1 02 1W6698A1 1W605 1 02 1W6698A1 1W609 | 1Coaxial x 59,7mm2
1 | RPN | 1RPNM0543 | IN | IN | OUT | NO | 1 | 1 | Coaxial (ETAL) | PVC | PVC | 500V dc | V&T and FDR | 2RO (V&T) and 4RO (FDR) | NO | ALSTHOM | IMS | 47 | 0 | 47 | 1RPN002AR | J0102 | 2 01 1L6698B2 1L605 2 01 1L6698B2 1L605 2 01 1L6698B2 1L609 2 02 1W6698B2 1W605 2 03 1W6698A2 1W605 2 04 1W5598A2 1W504 2 04 1W5598A2 1W505 2 04 1W5598A2 1W517 | 1x Coaxial
1 | RPN | 1RPNM0544 | IN | IN | OUT | NO | 1 | 59 ,7 | Coaxial (CP) | PVC | PVC | 500V dc | V&T and FDR | 2RO (V&T) and 4RO (FDR) | NO | ALSTHOM | IMS | 47 | 0 | 47 | 1RPN002AR | B0102 | 2 01 1L6698B2 1L605 2 01 1L6698B2 1L605 2 01 1L6698B2 1L609 2 02 1W6698B2 1W605 2 03 1W6698A2 1W605 2 04 1W5598A2 1W504 2 04 1W5598A2 1W505 2 04 1W5598A2 1W517 | 1Coaxial x 59,7mm2
1 | RPN | 1RPNM0545 | IN | IN | OUT | NO | 1 | 59 ,7 | Coaxial (CP) | PVC | PVC | 500V dc | V&T and FDR | 2RO (V&T) and 4RO (FDR) | NO | ALSTHOM | IMS | 47 | 0 | 47 | 1RPN002AR | C0102 | 2 01 1L6698B2 1L605 2 01 1L6698B2 1L605 2 01 1L6698B2 1L609 2 02 1W6698B2 1W605 2 03 1W6698A2 1W605 2 04 1W5598A2 1W504 2 04 1W5598A2 1W505 2 04 1W5598A2 1W517 | 1Coaxial x 59,7mm2
1 | RPN | 1RPNM0546 | IN | IN | OUT | NO | 1 | 59 ,7 | Coaxial (CP) | PVC | PVC | 500V dc | V&T and FDR | 2RO (V&T) and 4RO (FDR) | NO | ALSTHOM | IMS | 47 | 0 | 47 | 1RPN002AR | D0102 | 2 01 1L6698B2 1L605 2 01 1L6698B2 1L605 2 01 1L6698B2 1L609 2 02 1W6698B2 1W605 2 03 1W6698A2 1W605 2 04 1W5598A2 1W504 2 04 1W5598A2 1W505 2 04 1W5598A2 1W517 | 1Coaxial x 59,7mm2
1 | RPN | 1RPNM0547 | IN | IN | OUT | NO | 1 | 59 ,7 | Coaxial (CP) | PVC | PVC | 500V dc | V&T and FDR | 2RO (V&T) and 4RO (FDR) | NO | ALSTHOM | IMS | 47 | 0 | 47 | 1RPN002AR | E0102 | 2 01 1L6698B2 1L605 2 01 1L6698B2 1L605 2 01 1L6698B2 1L609 2 02 1W6698B2 1W605 2 03 1W6698A2 1W605 2 04 1W5598A2 1W504 2 04 1W5598A2 1W505 2 04 1W5598A2 1W517 | 1Coaxial x 59,7mm2
1 | RPN | 1RPNM0548 | IN | IN | OUT | NO | 1 | 59 ,7 | Coaxial (CP) | PVC | PVC | 500V dc | V&T and FDR | 2RO (V&T) and 4RO (FDR) | NO | ALSTHOM | IMS | 47 | 0 | 47 | 1RPN002AR | F0102 | 2 01 1L6698B2 1L605 2 01 1L6698B2 1L605 2 01 1L6698B2 1L609 2 02 1W6698B2 1W605 2 03 1W6698A2 1W605 2 04 1W5598A2 1W504 2 04 1W5598A2 1W505 2 04 1W5598A2 1W517 | 1Coaxial x 59,7mm2
1 | RPN | 1RPNM0549 | IN | IN | OUT | NO | 1 | 59 ,7 | Coaxial (CP) | PVC | PVC | 500V dc | V&T and FDR | 2RO (V&T) and 4RO (FDR) | NO | ALSTHOM | IMS | 47 | 0 | 47 | 1RPN002AR | G0102 | 2 01 1L6698B2 1L605 2 01 1L6698B2 1L605 2 01 1L6698B2 1L609 2 02 1W6698B2 1W605 2 03 1W6698A2 1W605 2 04 1W5598A2 1W504 2 04 1W5598A2 1W505 2 04 1W5598A2 1W517 | 1Coaxial x 59,7mm2
1 | RPN | 1RPNM0550 | IN | IN | OUT | NO | 1 | 59 ,7 | Coaxial (CP) | PVC | PVC | 500V dc | V&T and FDR | 2RO (V&T) and 4RO (FDR) | NO | ALSTHOM | IMS | 47 | 0 | 47 | 1RPN002AR | H0102 | 2 01 1L6698B2 1L605 2 01 1L6698B2 1L605 2 01 1L6698B2 1L609 2 02 1W6698B2 1W605 2 03 1W6698A2 1W605 2 04 1W5598A2 1W504 2 04 1W5598A2 1W505 2 04 1W5598A2 1W517 | 1Coaxial x 59,7mm2
1 | RPN | 1RPNM0551 | IN | IN | OUT | NO | 1 | 59 ,7 | Coaxial (CP) | PVC | PVC | 500V dc | V&T and FDR | 2RO (V&T) and 4RO (FDR) | NO | ALSTHOM | IMS | 47 | 0 | 47 | 1RPN002AR | A0102 | 2 01 1L6698B2 1L605 2 01 1L6698B2 1L605 2 01 1L6698B2 1L609 2 02 1W6698B2 1W605 2 03 1W6698A2 1W605 2 04 1W5598A2 1W504 2 04 1W5598A2 1W505 2 04 1W5598A2 1W517 | 1Coaxial x 59,7mm2
1 | RPN | 1RPNM0552 | IN | IN | OUT | NO | 1 | 1 | Coaxial (ETAL) | PVC | PVC | 500V dc | V&T and FDR | 2RO (V&T) and 4RO (FDR) | NO | ALSTHOM | IMS | 23 | 0 | 23 | 1RPN003AR | J0102 | 3 01 1L6698A3 1L605 3 01 1L6698A3 1L605 3 01 1L6698A3 1L609 3 02 1W6698A3 1W603 3 02 1W6698A3 1W604 3 02 1W6698A3 1W605 | 1x Coaxial
1 | RPN | 1RPNM0553 | IN | IN | OUT | NO | 1 | 59 ,7 | Coaxial (CP) | PVC | PVC | 500V dc | V&T and FDR | 2RO (V&T) and 4RO (FDR) | NO | ALSTHOM | IMS | 23 | 0 | 23 | 1RPN003AR | E0102 | 3 01 1L6698A3 1L605 3 01 1L6698A3 1L605 3 01 1L6698A3 1L609 3 02 1W6698A3 1W603 3 02 1W6698A3 1W604 3 02 1W6698A3 1W605 | 1Coaxial x 59,7mm2
1 | RPN | 1RPNM0554 | IN | IN | OUT | NO | 1 | 59 ,7 | Coaxial (CP) | PVC | PVC | 500V dc | V&T and FDR | 2RO (V&T) and 4RO (FDR) | NO | ALSTHOM | IMS | 23 | 0 | 23 | 1RPN003AR | F0102 | 3 01 1L6698A3 1L605 3 01 1L6698A3 1L605 3 01 1L6698A3 1L609 3 02 1W6698A3 1W603 3 02 1W6698A3 1W604 3 02 1W6698A3 1W605 | 1Coaxial x 59,7mm2
1 | RPN | 1RPNM0555 | IN | IN | OUT | NO | 1 | 59 ,7 | Coaxial (CP) | PVC | PVC | 500V dc | V&T and FDR | 2RO (V&T) and 4RO (FDR) | NO | ALSTHOM | IMS | 23 | 0 | 23 | 1RPN003AR | G0102 | 3 01 1L6698A3 1L605 3 01 1L6698A3 1L605 3 01 1L6698A3 1L609 3 02 1W6698A3 1W603 3 02 1W6698A3 1W604 3 02 1W6698A3 1W605 | 1Coaxial x 59,7mm2
1 | RPN | 1RPNM0556 | IN | IN | OUT | NO | 1 | 59 ,7 | Coaxial (CP) | PVC | PVC | 500V dc | V&T and FDR | 2RO (V&T) and 4RO (FDR) | NO | ALSTHOM | IMS | 23 | 0 | 23 | 1RPN003AR | B0102 | 3 01 1L6698A3 1L605 3 01 1L6698A3 1L605 3 01 1L6698A3 1L609 3 02 1W6698A3 1W603 3 02 1W6698A3 1W604 3 02 1W6698A3 1W605 | 1Coaxial x 59,7mm2
1 | RPN | 1RPNM0557 | IN | IN | OUT | NO | 1 | 59 ,7 | Coaxial (CP) | PVC | PVC | 500V dc | V&T and FDR | 2RO (V&T) and 4RO (FDR) | NO | ALSTHOM | IMS | 23 | 0 | 23 | 1RPN003AR | C0102 | 3 01 1L6698A3 1L605 3 01 1L6698A3 1L605 3 01 1L6698A3 1L609 3 02 1W6698A3 1W603 3 02 1W6698A3 1W604 3 02 1W6698A3 1W605 | 1Coaxial x 59,7mm2
1 | RPN | 1RPNM0558 | IN | IN | OUT | NO | 1 | 59 ,7 | Coaxial (CP) | PVC | PVC | 500V dc | V&T and FDR | 2RO (V&T) and 4RO (FDR) | NO | ALSTHOM | IMS | 23 | 0 | 23 | 1RPN003AR | D0102 | 3 01 1L6698A3 1L605 3 01 1L6698A3 1L605 3 01 1L6698A3 1L609 3 02 1W6698A3 1W603 3 02 1W6698A3 1W604 3 02 1W6698A3 1W605 | 1Coaxial x 59,7mm2
1 | RPN | 1RPNM0559 | IN | IN | OUT | NO | 1 | 59 ,7 | Coaxial (CP) | PVC | PVC | 500V dc | V&T and FDR | 2RO (V&T) and 4RO (FDR) | NO | ALSTHOM | IMS | 23 | 0 | 23 | 1RPN003AR | H0102 | 3 01 1L6698A3 1L605 3 01 1L6698A3 1L605 3 01 1L6698A3 1L609 3 02 1W6698A3 1W603 3 02 1W6698A3 1W604 3 02 1W6698A3 1W605 | 1Coaxial x 59,7mm2
1 | RPN | 1RPNM0560 | IN | IN | OUT | NO | 1 | 59 ,7 | Coaxial (CP) | PVC | PVC | 500V dc | V&T and FDR | 2RO (V&T) and 4RO (FDR) | NO | ALSTHOM | IMS | 50 | 0 | 50 | 1RPN004AR | E0102 | 4 01 1L6698B4 1L605 4 01 1L6698B4 1L605 4 01 1L6698B4 1L609 4 02 1W6698B4 1W605 4 03 1W6698A4 1W605 4 04 1W5598A4 1W504 4 04 1W5598A4 1W505 4 04 1W5598A4 1W517 | 1Coaxial x 59,7mm2
1 | RPN | 1RPNM0561 | IN | IN | OUT | NO | 1 | 59 ,7 | Coaxial (CP) | PVC | PVC | 500V dc | V&T and FDR | 2RO (V&T) and 4RO (FDR) | NO | ALSTHOM | IMS | 50 | 0 | 50 | 1RPN004AR | F0102 | 4 01 1L6698B4 1L605 4 01 1L6698B4 1L605 4 01 1L6698B4 1L609 4 02 1W6698B4 1W605 4 03 1W6698A4 1W605 4 04 1W5598A4 1W504 4 04 1W5598A4 1W505 4 04 1W5598A4 1W517 | 1Coaxial x 59,7mm2
1 | RPN | 1RPNM0562 | IN | IN | OUT | NO | 1 | 59 ,7 | Coaxial (CP) | PVC | PVC | 500V dc | V&T and FDR | 2RO (V&T) and 4RO (FDR) | NO | ALSTHOM | IMS | 50 | 0 | 50 | 1RPN004AR | G0102 | 4 01 1L6698B4 1L605 4 01 1L6698B4 1L605 4 01 1L6698B4 1L609 4 02 1W6698B4 1W605 4 03 1W6698A4 1W605 4 04 1W5598A4 1W504 4 04 1W5598A4 1W505 4 04 1W5598A4 1W517 | 1Coaxial x 59,7mm2
1 | RPN | 1RPNM0563 | IN | IN | OUT | NO | 1 | 59 ,7 | Coaxial (CP) | PVC | PVC | 500V dc | V&T and FDR | 2RO (V&T) and 4RO (FDR) | NO | ALSTHOM | IMS | 50 | 0 | 50 | 1RPN004AR | B0102 | 4 01 1L6698B4 1L605 4 01 1L6698B4 1L605 4 01 1L6698B4 1L609 4 02 1W6698B4 1W605 4 03 1W6698A4 1W605 4 04 1W5598A4 1W504 4 04 1W5598A4 1W505 4 04 1W5598A4 1W517 | 1Coaxial x 59,7mm2
1 | RPN | 1RPNM0564 | IN | IN | OUT | NO | 1 | 59 ,7 | Coaxial (CP) | PVC | PVC | 500V dc | V&T and FDR | 2RO (V&T) and 4RO (FDR) | NO | ALSTHOM | IMS | 50 | 0 | 50 | 1RPN004AR | C0102 | 4 01 1L6698B4 1L605 4 01 1L6698B4 1L605 4 01 1L6698B4 1L609 4 02 1W6698B4 1W605 4 03 1W6698A4 1W605 4 04 1W5598A4 1W504 4 04 1W5598A4 1W505 4 04 1W5598A4 1W517 | 1Coaxial x 59,7mm2
1 | RPN | 1RPNM0565 | IN | IN | OUT | NO | 1 | 59 ,7 | Coaxial (CP) | PVC | PVC | 500V dc | V&T and FDR | 2RO (V&T) and 4RO (FDR) | NO | ALSTHOM | IMS | 50 | 0 | 50 | 1RPN004AR | D0102 | 4 01 1L6698B4 1L605 4 01 1L6698B4 1L605 4 01 1L6698B4 1L609 4 02 1W6698B4 1W605 4 03 1W6698A4 1W605 4 04 1W5598A4 1W504 4 04 1W5598A4 1W505 4 04 1W5598A4 1W517 | 1Coaxial x 59,7mm2
1 | RPN | 1RPNM0566 | IN | IN | OUT | NO | 1 | 59 ,7 | Coaxial (CP) | PVC | PVC | 500V dc | V&T and FDR | 2RO (V&T) and 4RO (FDR) | NO | ALSTHOM | IMS | 50 | 0 | 50 | 1RPN004AR | H0102 | 4 01 1L6698B4 1L605 4 01 1L6698B4 1L605 4 01 1L6698B4 1L609 4 02 1W6698B4 1W605 4 03 1W6698A4 1W605 4 04 1W5598A4 1W504 4 04 1W5598A4 1W505 4 04 1W5598A4 1W517 | 1Coaxial x 59,7mm2
1 | RPN | 1RPNM0601 | IN | IN | OUT | NO | 2 | 1 | 1PTB (NA) | PVC | PVC | 500V dc | V&T and FDR | 2RO (V&T) and 4RO (FDR) | NO | ALSTHOM | IMS | 29 | 0 | 29 | 1RPN001AR | 1RPN401ID | A 01 1L6659C1 1L609 A 01 1L6659C1 1L609 A 02 1L6665A1 1L609 A 03 1L6665B1 1L609 A 04 1L6665C1 1L609 A 05 1L6665D1 1L609 A 06 1L6665E1 1L609 A 07 1L6665F1 1L609 A 08 1L6665G1 1L609 A 09 1L6665H1 1L609 A 10 1L6665J1 1L609 A 11 1L6664B2 1L609 A 12 1L6664A2 1L609 A 13 1L6657L2 1L607 A 14 1L6657K2 1L607 A 15 1L6658F1 1L607 | 1PTB x 1mm2
1 | RPN | 1RPNM0602 | IN | IN | OUT | NO | 2 | 1 | 1PTB (NA) | PVC | PVC | 500V dc | V&T and FDR | 2RO (V&T) and 4RO (FDR) | NO | ALSTHOM | IMS | 29 | 0 | 29 | 1RPN001AR | 1RPN401ID | A 01 1L6659C1 1L609 A 01 1L6659C1 1L609 A 02 1L6665A1 1L609 A 03 1L6665B1 1L609 A 04 1L6665C1 1L609 A 05 1L6665D1 1L609 A 06 1L6665E1 1L609 A 07 1L6665F1 1L609 A 08 1L6665G1 1L609 A 09 1L6665H1 1L609 A 10 1L6665J1 1L609 A 11 1L6664B2 1L609 A 12 1L6664A2 1L609 A 13 1L6657L2 1L607 A 14 1L6657K2 1L607 A 15 1L6658F1 1L607 | 1PTB x 1mm2
1 | RPN | 1RPNM0603 | IN | IN | OUT | NO | 2 | 1 | 1PTB (NA) | PVC | PVC | 500V dc | V&T and FDR | 2RO (V&T) and 4RO (FDR) | NO | ALSTHOM | IMS | 29 | 0 | 29 | 1RPN001AR | 1RPN403ID | A 01 1L6659C1 1L609 A 01 1L6659C1 1L609 A 02 1L6665A1 1L609 A 03 1L6665B1 1L609 A 04 1L6665C1 1L609 A 05 1L6665D1 1L609 A 06 1L6665E1 1L609 A 07 1L6665F1 1L609 A 08 1L6665G1 1L609 A 09 1L6665H1 1L609 A 10 1L6665J1 1L609 A 11 1L6664B2 1L609 A 12 1L6664A2 1L609 A 13 1L6657L2 1L607 A 14 1L6657K2 1L607 A 15 1L6658F1 1L607 | 1PTB x 1mm2
1 | RPN | 1RPNM0604 | IN | IN | OUT | NO | 2 | 1 | 1PTB (NA) | PVC | PVC | 500V dc | V&T and FDR | 2RO (V&T) and 4RO (FDR) | NO | ALSTHOM | IMS | 29 | 0 | 29 | 1RPN001AR | 1RPN403ID | A 01 1L6659C1 1L609 A 01 1L6659C1 1L609 A 02 1L6665A1 1L609 A 03 1L6665B1 1L609 A 04 1L6665C1 1L609 A 05 1L6665D1 1L609 A 06 1L6665E1 1L609 A 07 1L6665F1 1L609 A 08 1L6665G1 1L609 A 09 1L6665H1 1L609 A 10 1L6665J1 1L609 A 11 1L6664B2 1L609 A 12 1L6664A2 1L609 A 13 1L6657L2 1L607 A 14 1L6657K2 1L607 A 15 1L6658F1 1L607 | 1PTB x 1mm2
1 | RPN | 1RPNM0605 | IN | IN | OUT | NO | 2 | 1 | 1PTB (NA) | PVC | PVC | 500V dc | V&T and FDR | 2RO (V&T) and 4RO (FDR) | NO | ALSTHOM | IMS | 29 | 0 | 29 | 1RPN001AR | 1RPN405ID | A 01 1L6659C1 1L609 A 01 1L6659C1 1L609 A 02 1L6665A1 1L609 A 03 1L6665B1 1L609 A 04 1L6665C1 1L609 A 05 1L6665D1 1L609 A 06 1L6665E1 1L609 A 07 1L6665F1 1L609 A 08 1L6665G1 1L609 A 09 1L6665H1 1L609 A 10 1L6665J1 1L609 A 11 1L6664B2 1L609 A 12 1L6664A2 1L609 A 13 1L6657L2 1L607 A 14 1L6657K2 1L607 A 15 1L6658F1 1L607 | 1PTB x 1mm2
1 | RPN | 1RPNM0606 | IN | IN | OUT | NO | 2 | 1 | 1PTB (NA) | PVC | PVC | 500V dc | V&T and FDR | 2RO (V&T) and 4RO (FDR) | NO | ALSTHOM | IMS | 29 | 0 | 29 | 1RPN002AR | 1RPN407ID | A 01 1L6659C1 1L609 A 01 1L6659C1 1L609 A 02 1L6665A1 1L609 A 03 1L6665B1 1L609 A 04 1L6665C1 1L609 A 05 1L6665D1 1L609 A 06 1L6665E1 1L609 A 07 1L6665F1 1L609 A 08 1L6665G1 1L609 A 09 1L6665H1 1L609 A 10 1L6665J1 1L609 A 11 1L6664B2 1L609 A 12 1L6664A2 1L609 A 13 1L6657L2 1L607 A 14 1L6657K2 1L607 A 15 1L6658F1 1L607 | 1PTB x 1mm2
1 | RPN | 1RPNM0607 | IN | IN | OUT | NO | 2 | 1 | 1PTB (NA) | PVC | PVC | 500V dc | V&T and FDR | 2RO (V&T) and 4RO (FDR) | NO | ALSTHOM | IMS | 29 | 0 | 29 | 1RPN002AR | 1RPN407ID | A 01 1L6659C1 1L609 A 01 1L6659C1 1L609 A 02 1L6665A1 1L609 A 03 1L6665B1 1L609 A 04 1L6665C1 1L609 A 05 1L6665D1 1L609 A 06 1L6665E1 1L609 A 07 1L6665F1 1L609 A 08 1L6665G1 1L609 A 09 1L6665H1 1L609 A 10 1L6665J1 1L609 A 11 1L6664B2 1L609 A 12 1L6664A2 1L609 A 13 1L6657L2 1L607 A 14 1L6657K2 1L607 A 15 1L6658F1 1L607 | 1PTB x 1mm2
1 | RPN | 1RPNM0608 | IN | IN | OUT | NO | 2 | 1 | 1PTB (NA) | PVC | PVC | 500V dc | V&T and FDR | 2RO (V&T) and 4RO (FDR) | NO | ALSTHOM | IMS | 29 | 0 | 29 | 1RPN002AR | 1RPN409ID | A 01 1L6659C1 1L609 A 01 1L6659C1 1L609 A 02 1L6665A1 1L609 A 03 1L6665B1 1L609 A 04 1L6665C1 1L609 A 05 1L6665D1 1L609 A 06 1L6665E1 1L609 A 07 1L6665F1 1L609 A 08 1L6665G1 1L609 A 09 1L6665H1 1L609 A 10 1L6665J1 1L609 A 11 1L6664B2 1L609 A 12 1L6664A2 1L609 A 13 1L6657L2 1L607 A 14 1L6657K2 1L607 A 15 1L6658F1 1L607 | 1PTB x 1mm2
1 | RPN | 1RPNM0609 | IN | IN | OUT | NO | 2 | 1 | 1PTB (NA) | PVC | PVC | 500V dc | V&T and FDR | 2RO (V&T) and 4RO (FDR) | NO | ALSTHOM | IMS | 29 | 0 | 29 | 1RPN002AR | 1RPN409ID | A 01 1L6659C1 1L609 A 01 1L6659C1 1L609 A 02 1L6665A1 1L609 A 03 1L6665B1 1L609 A 04 1L6665C1 1L609 A 05 1L6665D1 1L609 A 06 1L6665E1 1L609 A 07 1L6665F1 1L609 A 08 1L6665G1 1L609 A 09 1L6665H1 1L609 A 10 1L6665J1 1L609 A 11 1L6664B2 1L609 A 12 1L6664A2 1L609 A 13 1L6657L2 1L607 A 14 1L6657K2 1L607 A 15 1L6658F1 1L607 | 1PTB x 1mm2
1 | RPN | 1RPNM0610 | IN | IN | OUT | NO | 2 | 1 | 1PTB (NA) | PVC | PVC | 500V dc | V&T and FDR | 2RO (V&T) and 4RO (FDR) | NO | ALSTHOM | IMS | 29 | 0 | 29 | 1RPN002AR | 1RPN411ID | A 01 1L6659C1 1L609 A 01 1L6659C1 1L609 A 02 1L6665A1 1L609 A 03 1L6665B1 1L609 A 04 1L6665C1 1L609 A 05 1L6665D1 1L609 A 06 1L6665E1 1L609 A 07 1L6665F1 1L609 A 08 1L6665G1 1L609 A 09 1L6665H1 1L609 A 10 1L6665J1 1L609 A 11 1L6664B2 1L609 A 12 1L6664A2 1L609 A 13 1L6657L2 1L607 A 14 1L6657K2 1L607 A 15 1L6658F1 1L607 | 1PTB x 1mm2
1 | RPN | 1RPNM0611 | IN | IN | OUT | NO | 2 | 1 | 1PTB (NA) | PVC | PVC | 500V dc | V&T and FDR | 2RO (V&T) and 4RO (FDR) | NO | ALSTHOM | IMS | 28 | 0 | 28 | 1RPN003AR | 1RPN405ID | A 01 1L6659D1 1L609 A 01 1L6659D1 1L609 A 02 1L6665A1 1L609 A 03 1L6665B1 1L609 A 04 1L6665C1 1L609 A 05 1L6665D1 1L609 A 06 1L6665E1 1L609 A 07 1L6665F1 1L609 A 08 1L6665G1 1L609 A 09 1L6665H1 1L609 A 10 1L6665J1 1L609 A 11 1L6664B2 1L609 A 12 1L6664A2 1L609 A 13 1L6657L2 1L607 A 14 1L6657K2 1L607 A 15 1L6658F1 1L607 | 1PTB x 1mm2
1 | RPN | 1RPNM0612 | IN | IN | OUT | NO | 2 | 1 | 1PTB (NA) | PVC | PVC | 500V dc | V&T and FDR | 2RO (V&T) and 4RO (FDR) | NO | ALSTHOM | IMS | 28 | 0 | 28 | 1RPN003AR | 1RPN411ID | A 01 1L6659D1 1L609 A 01 1L6659D1 1L609 A 02 1L6665A1 1L609 A 03 1L6665B1 1L609 A 04 1L6665C1 1L609 A 05 1L6665D1 1L609 A 06 1L6665E1 1L609 A 07 1L6665F1 1L609 A 08 1L6665G1 1L609 A 09 1L6665H1 1L609 A 10 1L6665J1 1L609 A 11 1L6664B2 1L609 A 12 1L6664A2 1L609 A 13 1L6657L2 1L607 A 14 1L6657K2 1L607 A 15 1L6658F1 1L607 | 1PTB x 1mm2
1 | RPN | 1RPNM0613 | IN | IN | OUT | NO | 2 | 1 | 1PTB (NA) | PVC | PVC | 500V dc | V&T and FDR | 2RO (V&T) and 4RO (FDR) | NO | ALSTHOM | IMS | 28 | 0 | 28 | 1RPN003AR | 1RPN413ID | A 01 1L6659D1 1L609 A 01 1L6659D1 1L609 A 02 1L6665A1 1L609 A 03 1L6665B1 1L609 A 04 1L6665C1 1L609 A 05 1L6665D1 1L609 A 06 1L6665E1 1L609 A 07 1L6665F1 1L609 A 08 1L6665G1 1L609 A 09 1L6665H1 1L609 A 10 1L6665J1 1L609 A 11 1L6664B2 1L609 A 12 1L6664A2 1L609 A 13 1L6657L2 1L607 A 14 1L6657K2 1L607 A 15 1L6658F1 1L607 | 1PTB x 1mm2
1 | RPN | 1RPNM0614 | IN | IN | OUT | NO | 2 | 1 | 1PTB (NA) | PVC | PVC | 500V dc | V&T and FDR | 2RO (V&T) and 4RO (FDR) | NO | ALSTHOM | IMS | 28 | 0 | 28 | 1RPN003AR | 1RPN415ID | A 01 1L6659D1 1L609 A 01 1L6659D1 1L609 A 02 1L6665A1 1L609 A 03 1L6665B1 1L609 A 04 1L6665C1 1L609 A 05 1L6665D1 1L609 A 06 1L6665E1 1L609 A 07 1L6665F1 1L609 A 08 1L6665G1 1L609 A 09 1L6665H1 1L609 A 10 1L6665J1 1L609 A 11 1L6664B2 1L609 A 12 1L6664A2 1L609 A 13 1L6657L2 1L607 A 14 1L6657K2 1L607 A 15 1L6658F1 1L607 | 1PTB x 1mm2
1 | RPN | 1RPNM0615 | IN | IN | OUT | NO | 2 | 1 | 1PTB (NA) | PVC | PVC | 500V dc | V&T and FDR | 2RO (V&T) and 4RO (FDR) | NO | ALSTHOM | IMS | 28 | 0 | 28 | 1RPN003AR | 1RPN413ID | A 01 1L6659D1 1L609 A 01 1L6659D1 1L609 A 02 1L6665A1 1L609 A 03 1L6665B1 1L609 A 04 1L6665C1 1L609 A 05 1L6665D1 1L609 A 06 1L6665E1 1L609 A 07 1L6665F1 1L609 A 08 1L6665G1 1L609 A 09 1L6665H1 1L609 A 10 1L6665J1 1L609 A 11 1L6664B2 1L609 A 12 1L6664A2 1L609 A 13 1L6657L2 1L607 A 14 1L6657K2 1L607 A 15 1L6658F1 1L607 | 1PTB x 1mm2
1 | RPN | 1RPNM0616 | IN | IN | OUT | NO | 2 | 1 | 1PTB (NA) | PVC | PVC | 500V dc | V&T and FDR | 2RO (V&T) and 4RO (FDR) | NO | ALSTHOM | IMS | 31 | 0 | 31 | 1RPN004AR | 1RPN415ID | A 01 1L6667L2 1L609 A 01 1L6667L2 1L609 A 02 1L6667K2 1L609 A 03 1L6667J2 1L609 A 04 1L6667H2 1L609 A 05 1L6667G2 1L609 A 06 1L6667F2 1L609 A 07 1L6667E2 1L609 A 08 1L6667D2 1L609 A 09 1L6667C2 1L609 A 10 1L6667B2 1L609 A 11 1L6667A2 1L609 A 12 1L6664D2 1L609 A 13 1L6664C2 1L609 A 14 1L6664B2 1L609 A 15 1L6664A2 1L609 A 16 1L6657L2 1L607 A 17 1L6657K2 1L607 A 18 1L6658F1 1L607 | 1PTB x 1mm2
1 | RPN | 1RPNM0617 | IN | IN | OUT | NO | 2 | 1 | 1PTB (NA) | PVC | PVC | 500V dc | V&T and FDR | 2RO (V&T) and 4RO (FDR) | NO | ALSTHOM | IMS | 15 | 0 | 15 | 1RPN001AR | 1RPN402EN | A 01 1L6667L2 1L609 A 01 1L6667L2 1L609 A 02 1L6667K2 1L609 A 03 1L6667J2 1L609 A 04 1L6667H2 1L609 A 05 1L6667G2 1L609 A 06 1L6667F2 1L609 A 07 1L6667E2 1L609 A 08 1L6667D2 1L609 | 1PTB x 1mm2
1 | RPN | 1RPNM0618 | IN | IN | OUT | NO | 2 | 1 | 1PTB (NA) | PVC | PVC | 500V dc | V&T and FDR | 2RO (V&T) and 4RO (FDR) | NO | ALSTHOM | IMS | 15 | 0 | 15 | 1RPN001AR | 1RPN404EN | A 01 1L6667L2 1L609 A 01 1L6667L2 1L609 A 02 1L6667K2 1L609 A 03 1L6667J2 1L609 A 04 1L6667H2 1L609 A 05 1L6667G2 1L609 A 06 1L6667F2 1L609 A 07 1L6667E2 1L609 A 08 1L6667D2 1L609 | 1PTB x 1mm2
1 | RPN | 1RPNM0619 | IN | IN | OUT | NO | 2 | 1 | 1PTB (NA) | PVC | PVC | 500V dc | V&T and FDR | 2RO (V&T) and 4RO (FDR) | NO | ALSTHOM | IMS | 16 | 0 | 16 | 1RPN001AR | 1RPN406EN | A 01 1L6667L2 1L609 A 01 1L6667L2 1L609 A 02 1L6667K2 1L609 A 03 1L6667J2 1L609 A 04 1L6667H2 1L609 A 05 1L6667G2 1L609 A 06 1L6667F2 1L609 A 07 1L6667E2 1L609 A 08 1L6667D2 1L609 | 1PTB x 1mm2
1 | RPN | 1RPNM0620 | IN | IN | OUT | NO | 2 | 1 | 1PTB (NA) | PVC | PVC | 500V dc | V&T and FDR | 2RO (V&T) and 4RO (FDR) | NO | ALSTHOM | IMS | 15 | 0 | 15 | 1RPN002AR | 1RPN402EN | A 01 1L6667L2 1L609 A 01 1L6667L2 1L609 A 02 1L6667K2 1L609 A 03 1L6667J2 1L609 A 04 1L6667H2 1L609 A 05 1L6667G2 1L609 A 06 1L6667F2 1L609 A 07 1L6667E2 1L609 A 08 1L6667D2 1L609 | 1PTB x 1mm2
1 | RPN | 1RPNM0621 | IN | IN | OUT | NO | 2 | 1 | 1PTB (NA) | PVC | PVC | 500V dc | V&T and FDR | 2RO (V&T) and 4RO (FDR) | NO | ALSTHOM | IMS | 15 | 0 | 15 | 1RPN002AR | 1RPN404EN | A 01 1L6667L2 1L609 A 01 1L6667L2 1L609 A 02 1L6667K2 1L609 A 03 1L6667J2 1L609 A 04 1L6667H2 1L609 A 05 1L6667G2 1L609 A 06 1L6667F2 1L609 A 07 1L6667E2 1L609 A 08 1L6667D2 1L609 | 1PTB x 1mm2
1 | RPN | 1RPNM0622 | IN | IN | OUT | NO | 2 | 1 | 1PTB (NA) | PVC | PVC | 500V dc | V&T and FDR | 2RO (V&T) and 4RO (FDR) | NO | ALSTHOM | IMS | 16 | 0 | 16 | 1RPN002AR | 1RPN406EN | A 01 1L6667L2 1L609 A 01 1L6667L2 1L609 A 02 1L6667K2 1L609 A 03 1L6667J2 1L609 A 04 1L6667H2 1L609 A 05 1L6667G2 1L609 A 06 1L6667F2 1L609 A 07 1L6667E2 1L609 A 08 1L6667D2 1L609 | 1PTB x 1mm2
1 | RPN | 1RPNM0623 | IN | IN | OUT | NO | 2 | 1 | 1PTB (NA) | PVC | PVC | 500V dc | V&T and FDR | 2RO (V&T) and 4RO (FDR) | NO | ALSTHOM | IMS | 15 | 0 | 15 | 1RPN003AR | 1RPN403EN | A 01 1L6667L2 1L609 A 01 1L6667L2 1L609 A 02 1L6667K2 1L609 A 03 1L6667J2 1L609 A 04 1L6667H2 1L609 A 05 1L6667G2 1L609 A 06 1L6667F2 1L609 A 07 1L6667E2 1L609 A 08 1L6667D2 1L609 | 1PTB x 1mm2
1 | RPN | 1RPNM0624 | IN | IN | OUT | NO | 2 | 1 | 1PTB (NA) | PVC | PVC | 500V dc | V&T and FDR | 2RO (V&T) and 4RO (FDR) | NO | ALSTHOM | IMS | 15 | 0 | 15 | 1RPN003AR | 1RPN405EN | A 01 1L6667L2 1L609 A 01 1L6667L2 1L609 A 02 1L6667K2 1L609 A 03 1L6667J2 1L609 A 04 1L6667H2 1L609 A 05 1L6667G2 1L609 A 06 1L6667F2 1L609 A 07 1L6667E2 1L609 A 08 1L6667D2 1L609 | 1PTB x 1mm2
1 | RPN | 1RPNM0625 | IN | IN | OUT | NO | 2 | 1 | 1PTB (NA) | PVC | PVC | 500V dc | V&T and FDR | 2RO (V&T) and 4RO (FDR) | NO | ALSTHOM | IMS | 15 | 0 | 15 | 1RPN003AR | 1RPN407EN | A 01 1L6667L2 1L609 A 01 1L6667L2 1L609 A 02 1L6667K2 1L609 A 03 1L6667J2 1L609 A 04 1L6667H2 1L609 A 05 1L6667G2 1L609 A 06 1L6667F2 1L609 A 07 1L6667E2 1L609 A 08 1L6667D2 1L609 | 1PTB x 1mm2
1 | RPN | 1RPNM0626 | IN | IN | OUT | NO | 2 | 1 | 1PTB (NA) | PVC | PVC | 500V dc | V&T and FDR | 2RO (V&T) and 4RO (FDR) | NO | ALSTHOM | IMS | 14 | 0 | 14 | 1RPN004AR | 1RPN403EN | A 01 1L6667L2 1L609 A 01 1L6667L2 1L609 A 02 1L6667K2 1L609 A 03 1L6667J2 1L609 A 04 1L6667H2 1L609 A 05 1L6667G2 1L609 A 06 1L6667F2 1L609 A 07 1L6667E2 1L609 A 08 1L6667D2 1L609 | 1PTB x 1mm2
1 | RPN | 1RPNM0627 | IN | IN | OUT | NO | 2 | 1 | 1PTB (NA) | PVC | PVC | 500V dc | V&T and FDR | 2RO (V&T) and 4RO (FDR) | NO | ALSTHOM | IMS | 15 | 0 | 15 | 1RPN004AR | 1RPN405EN | A 01 1L6667L2 1L609 A 01 1L6667L2 1L609 A 02 1L6667K2 1L609 A 03 1L6667J2 1L609 A 04 1L6667H2 1L609 A 05 1L6667G2 1L609 A 06 1L6667F2 1L609 A 07 1L6667E2 1L609 A 08 1L6667D2 1L609 | 1PTB x 1mm2
1 | RPN | 1RPNM0628 | IN | IN | OUT | NO | 2 | 1 | 1PTB (NA) | PVC | PVC | 500V dc | V&T and FDR | 2RO (V&T) and 4RO (FDR) | NO | ALSTHOM | IMS | 15 | 0 | 15 | 1RPN004AR | 1RPN407EN | A 01 1L6667L2 1L609 A 01 1L6667L2 1L609 A 02 1L6667K2 1L609 A 03 1L6667J2 1L609 A 04 1L6667H2 1L609 A 05 1L6667G2 1L609 A 06 1L6667F2 1L609 A 07 1L6667E2 1L609 A 08 1L6667D2 1L609 | 1PTB x 1mm2
1 | RPN | 1RPNM0629 | IN | IN | OUT | NO | 2 | 1 | 1PTB (NA) | PVC | PVC | 500V dc | V&T and FDR | 2RO (V&T) and 4RO (FDR) | NO | ALSTHOM | IMS | 15 | 0 | 15 | 1RPN001AR | 1RPN401CC | A 01 1L6667L2 1L609 A 01 1L6667L2 1L609 A 02 1L6667K2 1L609 A 03 1L6667J2 1L609 A 04 1L6667H2 1L609 A 05 1L6667G2 1L609 A 06 1L6667F2 1L609 A 07 1L6667E2 1L609 A 08 1L6667D2 1L609 | 1PTB x 1mm2
1 | RPN | 1RPNM0630 | IN | IN | OUT | NO | 2 | 1 | 1PTB (NA) | PVC | PVC | 500V dc | V&T and FDR | 2RO (V&T) and 4RO (FDR) | NO | ALSTHOM | IMS | 15 | 0 | 15 | 1RPN001AR | 1RPN401CC | A 01 1L6667L2 1L609 A 01 1L6667L2 1L609 A 02 1L6667K2 1L609 A 03 1L6667J2 1L609 A 04 1L6667H2 1L609 A 05 1L6667G2 1L609 A 06 1L6667F2 1L609 A 07 1L6667E2 1L609 A 08 1L6667D2 1L609 | 1PTB x 1mm2
1 | RPN | 1RPNM0631 | IN | IN | OUT | NO | 2 | 1 | 1PTB (NA) | PVC | PVC | 500V dc | V&T and FDR | 2RO (V&T) and 4RO (FDR) | NO | ALSTHOM | IMS | 15 | 0 | 15 | 1RPN001AR | 1RPN401CC | A 01 1L6667L2 1L609 A 01 1L6667L2 1L609 A 02 1L6667K2 1L609 A 03 1L6667J2 1L609 A 04 1L6667H2 1L609 A 05 1L6667G2 1L609 A 06 1L6667F2 1L609 A 07 1L6667E2 1L609 A 08 1L6667D2 1L609 | 1PTB x 1mm2
1 | RPN | 1RPNM0632 | IN | IN | OUT | NO | 2 | 1 | 1PTB (NA) | PVC | PVC | 500V dc | V&T and FDR | 2RO (V&T) and 4RO (FDR) | NO | ALSTHOM | IMS | 15 | 0 | 15 | 1RPN002AR | 1RPN401CC | A 01 1L6667L2 1L609 A 01 1L6667L2 1L609 A 02 1L6667K2 1L609 A 03 1L6667J2 1L609 A 04 1L6667H2 1L609 A 05 1L6667G2 1L609 A 06 1L6667F2 1L609 A 07 1L6667E2 1L609 A 08 1L6667D2 1L609 | 1PTB x 1mm2
1 | RPN | 1RPNM0633 | IN | IN | OUT | NO | 2 | 1 | 1PTB (NA) | PVC | PVC | 500V dc | V&T and FDR | 2RO (V&T) and 4RO (FDR) | NO | ALSTHOM | IMS | 15 | 0 | 15 | 1RPN002AR | 1RPN401CC | A 01 1L6667L2 1L609 A 01 1L6667L2 1L609 A 02 1L6667K2 1L609 A 03 1L6667J2 1L609 A 04 1L6667H2 1L609 A 05 1L6667G2 1L609 A 06 1L6667F2 1L609 A 07 1L6667E2 1L609 A 08 1L6667D2 1L609 | 1PTB x 1mm2
1 | RPN | 1RPNM0634 | IN | IN | OUT | NO | 2 | 1 | 1PTB (NA) | PVC | PVC | 500V dc | V&T and FDR | 2RO (V&T) and 4RO (FDR) | NO | ALSTHOM | IMS | 15 | 0 | 15 | 1RPN002AR | 1RPN401CC | A 01 1L6667L2 1L609 A 01 1L6667L2 1L609 A 02 1L6667K2 1L609 A 03 1L6667J2 1L609 A 04 1L6667H2 1L609 A 05 1L6667G2 1L609 A 06 1L6667F2 1L609 A 07 1L6667E2 1L609 A 08 1L6667D2 1L609 | 1PTB x 1mm2
1 | RPN | 1RPNM0635 | IN | IN | OUT | NO | 2 | 1 | 1PTB (NA) | PVC | PVC | 500V dc | V&T and FDR | 2RO (V&T) and 4RO (FDR) | NO | ALSTHOM | IMS | 15 | 0 | 15 | 1RPN003AR | 1RPN401CC | A 01 1L6667L2 1L609 A 01 1L6667L2 1L609 A 02 1L6667K2 1L609 A 03 1L6667J2 1L609 A 04 1L6667H2 1L609 A 05 1L6667G2 1L609 A 06 1L6667F2 1L609 A 07 1L6667E2 1L609 A 08 1L6667D2 1L609 | 1PTB x 1mm2
1 | RPN | 1RPNM0636 | IN | IN | OUT | NO | 2 | 1 | 1PTB (NA) | PVC | PVC | 500V dc | V&T and FDR | 2RO (V&T) and 4RO (FDR) | NO | ALSTHOM | IMS | 15 | 0 | 15 | 1RPN003AR | 1RPN402CC | A 01 1L6667L2 1L609 A 01 1L6667L2 1L609 A 02 1L6667K2 1L609 A 03 1L6667J2 1L609 A 04 1L6667H2 1L609 A 05 1L6667G2 1L609 A 06 1L6667F2 1L609 A 07 1L6667E2 1L609 A 08 1L6667D2 1L609 | 1PTB x 1mm2
1 | RPN | 1RPNM0637 | IN | IN | OUT | NO | 2 | 1 | 1PTB (NA) | PVC | PVC | 500V dc | V&T and FDR | 2RO (V&T) and 4RO (FDR) | NO | ALSTHOM | IMS | 15 | 0 | 15 | 1RPN003AR | 1RPN401CC | A 01 1L6667L2 1L609 A 01 1L6667L2 1L609 A 02 1L6667K2 1L609 A 03 1L6667J2 1L609 A 04 1L6667H2 1L609 A 05 1L6667G2 1L609 A 06 1L6667F2 1L609 A 07 1L6667E2 1L609 A 08 1L6667D2 1L609 | 1PTB x 1mm2
1 | RPN | 1RPNM0638 | IN | IN | OUT | NO | 2 | 1 | 1PTB (NA) | PVC | PVC | 500V dc | V&T and FDR | 2RO (V&T) and 4RO (FDR) | NO | ALSTHOM | IMS | 15 | 0 | 15 | 1RPN003AR | 1RPN402CC | A 01 1L6667L2 1L609 A 01 1L6667L2 1L609 A 02 1L6667K2 1L609 A 03 1L6667J2 1L609 A 04 1L6667H2 1L609 A 05 1L6667G2 1L609 A 06 1L6667F2 1L609 A 07 1L6667E2 1L609 A 08 1L6667D2 1L609 | 1PTB x 1mm2
1 | RPN | 1RPNM0639 | IN | IN | OUT | NO | 2 | 1 | 1PTB (NA) | PVC | PVC | 500V dc | V&T and FDR | 2RO (V&T) and 4RO (FDR) | NO | ALSTHOM | IMS | 15 | 0 | 15 | 1RPN003AR | 1RPN401CC | A 01 1L6667L2 1L609 A 01 1L6667L2 1L609 A 02 1L6667K2 1L609 A 03 1L6667J2 1L609 A 04 1L6667H2 1L609 A 05 1L6667G2 1L609 A 06 1L6667F2 1L609 A 07 1L6667E2 1L609 A 08 1L6667D2 1L609 | 1PTB x 1mm2
1 | RPN | 1RPNM0640 | IN | IN | OUT | NO | 2 | 1 | 1PTB (NA) | PVC | PVC | 500V dc | V&T and FDR | 2RO (V&T) and 4RO (FDR) | NO | ALSTHOM | IMS | 14 | 0 | 14 | 1RPN004AR | 1RPN401CC | A 01 1L6667L2 1L609 A 01 1L6667L2 1L609 A 02 1L6667K2 1L609 A 03 1L6667J2 1L609 A 04 1L6667H2 1L609 A 05 1L6667G2 1L609 A 06 1L6667F2 1L609 A 07 1L6667E2 1L609 A 08 1L6667D2 1L609 | 1PTB x 1mm2
1 | RPN | 1RPNM0641 | IN | IN | OUT | NO | 2 | 1 | 1PTB (NA) | PVC | PVC | 500V dc | V&T and FDR | 2RO (V&T) and 4RO (FDR) | NO | ALSTHOM | IMS | 15 | 0 | 15 | 1RPN003AR | 1RPN403CC | A 01 1L6667L2 1L609 A 01 1L6667L2 1L609 A 02 1L6667K2 1L609 A 03 1L6667J2 1L609 A 04 1L6667H2 1L609 A 05 1L6667G2 1L609 A 06 1L6667F2 1L609 A 07 1L6667E2 1L609 A 08 1L6667D2 1L609 | 1PTB x 1mm2
1 | RPN | 1RPNM0642 | IN | IN | OUT | NO | 2 | 1 | 1PTB (NA) | PVC | PVC | 500V dc | V&T and FDR | 2RO (V&T) and 4RO (FDR) | NO | ALSTHOM | IMS | 15 | 0 | 15 | 1RPN003AR | 1RPN403CC | A 01 1L6667L2 1L609 A 01 1L6667L2 1L609 A 02 1L6667K2 1L609 A 03 1L6667J2 1L609 A 04 1L6667H2 1L609 A 05 1L6667G2 1L609 A 06 1L6667F2 1L609 A 07 1L6667E2 1L609 A 08 1L6667D2 1L609 | 1PTB x 1mm2
1 | RPN | 1RPNM0643 | IN | IN | OUT | NO | 2 | 1 | 1PTB (NA) | PVC | PVC | 500V dc | V&T and FDR | 2RO (V&T) and 4RO (FDR) | NO | ALSTHOM | IMS | 15 | 0 | 15 | 1RPN003AR | 1RPN403CC | A 01 1L6667L2 1L609 A 01 1L6667L2 1L609 A 02 1L6667K2 1L609 A 03 1L6667J2 1L609 A 04 1L6667H2 1L609 A 05 1L6667G2 1L609 A 06 1L6667F2 1L609 A 07 1L6667E2 1L609 A 08 1L6667D2 1L609 | 1PTB x 1mm2
1 | RPN | 1RPNM0644 | IN | IN | OUT | NO | 2 | 1 | 1PTB (NA) | PVC | PVC | 500V dc | V&T and FDR | 2RO (V&T) and 4RO (FDR) | NO | ALSTHOM | IMS | 15 | 0 | 15 | 1RPN003AR | 1RPN403CC | A 01 1L6667L2 1L609 A 01 1L6667L2 1L609 A 02 1L6667K2 1L609 A 03 1L6667J2 1L609 A 04 1L6667H2 1L609 A 05 1L6667G2 1L609 A 06 1L6667F2 1L609 A 07 1L6667E2 1L609 A 08 1L6667D2 1L609 | 1PTB x 1mm2
1 | RPN | 1RPNM0645 | IN | IN | OUT | NO | 2 | 1 | 1PTB (NA) | PVC | PVC | 500V dc | V&T and FDR | 2RO (V&T) and 4RO (FDR) | NO | ALSTHOM | IMS | 15 | 0 | 15 | 1RPN001AR | 1RPN403CC | A 01 1L6667L2 1L609 A 01 1L6667L2 1L609 A 02 1L6667K2 1L609 A 03 1L6667J2 1L609 A 04 1L6667H2 1L609 A 05 1L6667G2 1L609 A 06 1L6667F2 1L609 A 07 1L6667E2 1L609 A 08 1L6667D2 1L609 | 1PTB x 1mm2
1 | RPN | 1RPNM0646 | IN | IN | OUT | NO | 2 | 1 | 1PTB (NA) | PVC | PVC | 500V dc | V&T and FDR | 2RO (V&T) and 4RO (FDR) | NO | ALSTHOM | IMS | 15 | 0 | 15 | 1RPN002AR | 1RPN403CC | A 01 1L6667L2 1L609 A 01 1L6667L2 1L609 A 02 1L6667K2 1L609 A 03 1L6667J2 1L609 A 04 1L6667H2 1L609 A 05 1L6667G2 1L609 A 06 1L6667F2 1L609 A 07 1L6667E2 1L609 A 08 1L6667D2 1L609 | 1PTB x 1mm2
1 | RPN | 1RPNM0647 | IN | IN | OUT | NO | 2 | 1 | 1PTB (NA) | PVC | PVC | 500V dc | V&T and FDR | 2RO (V&T) and 4RO (FDR) | NO | ALSTHOM | IMS | 15 | 0 | 15 | 1RPN003AR | 1RPN403CC | A 01 1L6667L2 1L609 A 01 1L6667L2 1L609 A 02 1L6667K2 1L609 A 03 1L6667J2 1L609 A 04 1L6667H2 1L609 A 05 1L6667G2 1L609 A 06 1L6667F2 1L609 A 07 1L6667E2 1L609 A 08 1L6667D2 1L609 | 1PTB x 1mm2
1 | RPN | 1RPNM0648 | IN | IN | OUT | NO | 2 | 1 | 1PTB (NA) | PVC | PVC | 500V dc | V&T and FDR | 2RO (V&T) and 4RO (FDR) | NO | ALSTHOM | IMS | 14 | 0 | 14 | 1RPN004AR | 1RPN403CC | A 01 1L6667L2 1L609 A 01 1L6667L2 1L609 A 02 1L6667K2 1L609 A 03 1L6667J2 1L609 A 04 1L6667H2 1L609 A 05 1L6667G2 1L609 A 06 1L6667F2 1L609 A 07 1L6667E2 1L609 A 08 1L6667D2 1L609 | 1PTB x 1mm2
1 | RPN | 1RPNM0649 | IN | IN | OUT | NO | 19 | 0.6 | B | PVC | PVC | 1000V dc | V&T and FDR | 2RO (V&T) and 4RO (FDR) | NO | ALSTHOM | IMS | 26 | 0 | 26 | 1RPN003AR | 1RPN417ID | A 01 1L6659D1 1L609 A 01 1L6659D1 1L609 A 02 1L6665A1 1L609 A 03 1L6665B1 1L609 A 04 1L6665C1 1L609 A 05 1L6665D1 1L609 A 06 1L6665E1 1L609 A 07 1L6665F1 1L609 A 08 1L6665G1 1L609 A 09 1L6665H1 1L609 A 10 1L6665J1 1L609 A 11 1L6664B2 1L609 A 12 1L6664A2 1L609 A 13 1L6657L2 1L607 | 19 x 0,6mm2
1 | RPN | 1RPNM0650 | IN | IN | OUT | NO | 2 | 1 | 1PTB (NA) | PVC | PVC | 500V dc | V&T and FDR | 2RO (V&T) and 4RO (FDR) | NO | ALSTHOM | IMS | 14 | 0 | 14 | 1RPN004AR | 1RPN402HP | A 01 1L6667L2 1L609 A 01 1L6667L2 1L609 A 02 1L6667K2 1L609 A 03 1L6667J2 1L609 A 04 1L6667H2 1L609 A 05 1L6667G2 1L609 A 06 1L6667F2 1L609 A 07 1L6667E2 1L609 A 08 1L6667D2 1L609 | 1PTB x 1mm2
1 | RPN | 1RPNM0651 | IN | IN | OUT | NO | 2 | 1 | 1PTB (NA) | PVC | PVC | 500V dc | V&T and FDR | 2RO (V&T) and 4RO (FDR) | NO | ALSTHOM | IMS | 42 | 0 | 42 | 1RPN001AR | 1RPN446ID | A 01 1L6659C1 1L609 A 01 1L6659C1 1L609 A 02 1L6659B1 1L609 A 03 1L6659A1 1L607 A 04 1L6660A1 1L607 A 05 1L6661D1 1L607 A 06 1L6661E1 1L609 A 07 1L6661F1 1L609 A 08 1L6661G1 1L609 A 09 1L6661H1 1L609 A 10 1L6669C1 1L609 A 11 1L6669D1 1L609 A 12 1L6669E1 1L605 A 13 1L6681D1 1L605 A 14 1L6681C1 1L605 A 15 1L6676C2 1L605 A 16 1L6680C1 1L605 A 17 1L66LNA1 1L605 A 18 1L55LNA1 1L505 A 19 1L44LNA1 1L408 A 20 1L4447A1 1L405 A 20 1L4447A1 1L408 | 1PTB x 1mm2
1 | RPN | 1RPNM0652 | IN | IN | OUT | NO | 2 | 1 | 1PTB (NA) | PVC | PVC | 500V dc | V&T and FDR | 2RO (V&T) and 4RO (FDR) | NO | ALSTHOM | IMS | 18 | 0 | 18 | 1RPN401EN | 1RPN401CC | A 01 1L6657L2 1L607 A 01 1L6657L2 1L607 A 02 1L6664A2 1L609 A 03 1L6664B2 1L609 A 04 1L6664C2 1L609 A 05 1L6664D2 1L609 A 06 1L6667A2 1L609 A 07 1L6667B2 1L609 A 08 1L6667C2 1L609 | 1PTB x 1mm2
1 | RPN | 1RPNM0653 | IN | IN | OUT | NO | 2 | 1 | 1PTB (NA) | PVC | PVC | 500V dc | V&T and FDR | 2RO (V&T) and 4RO (FDR) | NO | ALSTHOM | IMS | 18 | 0 | 18 | 1RPN401EN | 1RPN402CC | A 01 1L6657L2 1L607 A 01 1L6657L2 1L607 A 02 1L6664A2 1L609 A 03 1L6664B2 1L609 A 04 1L6664C2 1L609 A 05 1L6664D2 1L609 A 06 1L6667A2 1L609 A 07 1L6667B2 1L609 A 08 1L6667C2 1L609 | 1PTB x 1mm2
1 | RPN | 1RPNM0654 | IN | IN | OUT | NO | 2 | 1 | 1PTB (NA) | PVC | PVC | 500V dc | V&T and FDR | 2RO (V&T) and 4RO (FDR) | NO | ALSTHOM | IMS | 18 | 0 | 18 | 1RPN401EN | 1RPN401CC | A 01 1L6657L2 1L607 A 01 1L6657L2 1L607 A 02 1L6664A2 1L609 A 03 1L6664B2 1L609 A 04 1L6664C2 1L609 A 05 1L6664D2 1L609 A 06 1L6667A2 1L609 A 07 1L6667B2 1L609 A 08 1L6667C2 1L609 | 1PTB x 1mm2
1 | RPN | 1RPNM0655 | IN | IN | OUT | NO | 2 | 1 | 1PTB (NA) | PVC | PVC | 500V dc | V&T and FDR | 2RO (V&T) and 4RO (FDR) | NO | ALSTHOM | IMS | 18 | 0 | 18 | 1RPN401EN | 1RPN402CC | A 01 1L6657L2 1L607 A 01 1L6657L2 1L607 A 02 1L6664A2 1L609 A 03 1L6664B2 1L609 A 04 1L6664C2 1L609 A 05 1L6664D2 1L609 A 06 1L6667A2 1L609 A 07 1L6667B2 1L609 A 08 1L6667C2 1L609 | 1PTB x 1mm2
1 | RPN | 1RPNM0656 | IN | IN | OUT | NO | 2 | 1 | 1PTB (NA) | PVC | PVC | 500V dc | V&T and FDR | 2RO (V&T) and 4RO (FDR) | NO | ALSTHOM | IMS | 25 | 0 | 25 | J0102 | 1RPN403HP | A 01 1R5507E1 1R510 A 01 1R5507E1 1R510 A 02 1R5507F1 1R510 | 1PTB x 1mm2
1 | RPN | 1RPNM0657 | IN | IN | OUT | NO | 2 | 1 | 1PTB (NA) | PVC | PVC | 500V dc | V&T and FDR | 2RO (V&T) and 4RO (FDR) | NO | ALSTHOM | IMS | 54 | 0 | 54 | 1RPN004AR | 1RPNJ0102 | A 01 1L6667L2 1L609 A 01 1L6667L2 1L609 A 02 1L6669A3 1L609 A 03 1L6669B3 1L609 A 04 1L661LA1 1L609 A 05 1L6669C1 1L609 A 06 1L6669D1 1L609 A 07 1L6669E1 1L605 A 08 1L6669F1 1L605 A 09 1W6650A1 1W605 A 10 1W6650B1 1W605 A 11 1W6650C2 1W604 A 12 1W6651A1 1W604 A 13 1W66R0A2 1W604 A 14 1W55R0A2 1W507 | 1PTB x 1mm2
1 | RPN | 1RPNM0658 | IN | IN | OUT | NO | 2 | 1 | 1PTB (NA) | PVC | PVC | 500V dc | V&T and FDR | 2RO (V&T) and 4RO (FDR) | NO | ALSTHOM | IMS | 18 | 0 | 18 | 1RPN403CC | 1RPN408EN | A 01 1L6667C2 1L609 A 01 1L6667C2 1L609 A 02 1L6667B2 1L609 A 03 1L6667A2 1L609 A 04 1L6664D2 1L609 A 05 1L6664C2 1L609 A 06 1L6664B2 1L609 A 07 1L6664A2 1L609 A 08 1L6657L2 1L607 | 1PTB x 1mm2
1 | RPN | 1RPNM0659 | IN | IN | OUT | NO | 2 | 1 | 1PTB (NA) | PVC | PVC | 500V dc | V&T and FDR | 2RO (V&T) and 4RO (FDR) | NO | ALSTHOM | IMS | 18 | 0 | 18 | 1RPN403CC | 1RPN408EN | A 01 1L6667C2 1L609 A 01 1L6667C2 1L609 A 02 1L6667B2 1L609 A 03 1L6667A2 1L609 A 04 1L6664D2 1L609 A 05 1L6664C2 1L609 A 06 1L6664B2 1L609 A 07 1L6664A2 1L609 A 08 1L6657L2 1L607 | 1PTB x 1mm2
1 | RPN | 1RPNM0701 | IN | IN | OUT | NO | 10 | 1 | 5PTB (NA) | PVC | PVC | 500V dc | V&T and FDR | 2RO (V&T) and 4RO (FDR) | NO | ALSTHOM | IMS | 20 | 0 | 20 | 1RPN003AR | 1RPN001AR | IND (SITE RUN) | 5PTB x 1mm2
1 | RPN | 1RPNM0702 | IN | IN | OUT | NO | 10 | 1 | 5PTB (NA) | PVC | PVC | 500V dc | V&T and FDR | 2RO (V&T) and 4RO (FDR) | NO | ALSTHOM | IMS | 20 | 0 | 20 | 1RPN003AR | 1RPN002AR | IND (SITE RUN) | 5PTB x 1mm2
1 | RPN | 1RPNM0703 | IN | IN | OUT | NO | 10 | 1 | 5PTB (NA) | PVC | PVC | 500V dc | V&T and FDR | 2RO (V&T) and 4RO (FDR) | NO | ALSTHOM | IMS | 20 | 0 | 20 | 1RPN003AR | 1RPN004AR | IND (SITE RUN) | 5PTB x 1mm2
1 | RPN | 1RPNM0704 | IN | IN | OUT | NO | 19 | 0.6 | B | PVC | PVC | 1000V dc | V&T and FDR | 2RO (V&T) and 4RO (FDR) | NO | ALSTHOM | IMS | 20 | 0 | 20 | 1RPN002AR | 1RPN001AR | IND (SITE RUN) | 19 x 0,6mm2
1 | RPN | 1RPNM0705 | IN | IN | OUT | NO | 19 | 0.6 | B | PVC | PVC | 1000V dc | V&T and FDR | 2RO (V&T) and 4RO (FDR) | NO | ALSTHOM | IMS | 20 | 0 | 20 | 1RPN004AR | 1RPN001AR | IND (SITE RUN) | 19 x 0,6mm2
1 | RPN | 1RPNM0706 | IN | IN | OUT | NO | 19 | 0.6 | B | PVC | PVC | 1000V dc | V&T and FDR | 2RO (V&T) and 4RO (FDR) | NO | ALSTHOM | IMS | 20 | 0 | 20 | 1RPN002AR | 1RPN004AR | IND (SITE RUN) | 19 x 0,6mm2
1 | RPN | 1RPNM0900 | IN | IN | OUT | NO | 32 | 0.34 | 16Pair (NA) | PVC | XLPE | 500V dc | V&T and FDR | 2RO (V&T) and 4RO (FDR) | NO | NIA (MODIFICATION) | IMS | 0 | 25 | 0 | 1RPN003AR | 1RPN011CR |  | 16Pair x 0,34mm2 | [5 empty] | not in pericles
1 | RRA | 1RRAM0001 | IN | IN | OUT | YES | 2 | 1 | VZ (A) | PVC | PVC | 500V dc | V&T and FDR | 2RO (V&T) and 4RO (FDR) | NO | ALSTHOM | IMS | 57 | 73 | 73 | 1RRA010MT | A0103 | A 01 1R223VA1 1R220 A 01 1R223VA1 1R220 A 02 1R333VA1 1R320 A 03 1R443VA1 1R420 A 04 1R553VA1 1R520 A 05 1R5502A1 1R520 A 06 1R5501B1 1R520 A 07 1R5501C1 1R520 A 08 1R5501D1 1R520 A 09 1R5501E1 1R510 A 09 1R5501E1 1R520 A 10 1R5501F1 1R510 A 11 1R553AA1 1R510 | 1PTB x 1mm2
1 | RRA | 1RRAM0002 | IN | IN | OUT | YES | 2 | 1 | VZ (A) | PVC | PVC | 500V dc | V&T and FDR | 2RO (V&T) and 4RO (FDR) | NO | ALSTHOM | IMS | 57 | 76 | 76 | 1RRA022MT | A0406 | A 01 1R223VA1 1R220 A 01 1R223VA1 1R220 A 02 1R333VA1 1R320 A 03 1R443VA1 1R420 A 04 1R553VA1 1R520 A 05 1R5502A1 1R520 A 06 1R5501B1 1R520 A 07 1R5501C1 1R520 A 08 1R5501D1 1R520 A 09 1R5501E1 1R510 A 09 1R5501E1 1R520 A 10 1R5501F1 1R510 A 11 1R553AA1 1R510 | 1PTB x 1mm2
1 | RRA | 1RRAM0003 | IN | IN | OUT | YES | 2 | 1 | VZ (A) | PVC | PVC | 500V dc | V&T and FDR | 2RO (V&T) and 4RO (FDR) | NO | ALSTHOM | IMS | 57 | 75 | 75 | 1RRA024MT | A0709 | A 01 1R223VA1 1R220 A 01 1R223VA1 1R220 A 02 1R333VA1 1R320 A 03 1R443VA1 1R420 A 04 1R553VA1 1R520 A 05 1R5502A1 1R520 A 06 1R5501B1 1R520 A 07 1R5501C1 1R520 A 08 1R5501D1 1R520 A 09 1R5501E1 1R510 A 09 1R5501E1 1R520 A 10 1R5501F1 1R510 A 11 1R553AA1 1R510 | 1PTB x 1mm2
1 | RRA | 1RRAM0004 | IN | IN | OUT | YES | 2 | 1 | VZ (A) | PVC | PVC | 500V dc | V&T and FDR | 2RO (V&T) and 4RO (FDR) | NO | ALSTHOM | IMS | 57 | 75 | 75 | 1RRA012MT | A1012 | A 01 1R223VA1 1R220 A 01 1R223VA1 1R220 A 02 1R333VA1 1R320 A 03 1R443VA1 1R420 A 04 1R553VA1 1R520 A 05 1R5502A1 1R520 A 06 1R5501B1 1R520 A 07 1R5501C1 1R520 A 08 1R5501D1 1R520 A 09 1R5501E1 1R510 A 09 1R5501E1 1R520 A 10 1R5501F1 1R510 A 11 1R553AA1 1R510 | 1PTB x 1mm2
1 | RRA | 1RRAM0005 | IN | IN | OUT | YES | 2 | 1 | VZ (A) | PVC | PVC | 500V dc | V&T and FDR | 2RO (V&T) and 4RO (FDR) | NO | ALSTHOM | IMS | 57 | 70 | 70 | 1RRA014MT | A1315 | A 01 1R223VA1 1R220 A 01 1R223VA1 1R220 A 02 1R333VA1 1R320 A 03 1R443VA1 1R420 A 04 1R553VA1 1R520 A 05 1R5502A1 1R520 A 06 1R5501B1 1R520 A 07 1R5501C1 1R520 A 08 1R5501D1 1R520 A 09 1R5501E1 1R510 A 09 1R5501E1 1R520 A 10 1R5501F1 1R510 A 11 1R553AA1 1R510 | 1PTB x 1mm2
1 | RRA | 1RRAM0006 | IN | IN | OUT | YES | 2 | 1 | VZ (A) | PVC | PVC | 500V dc | V&T and FDR | 2RO (V&T) and 4RO (FDR) | NO | ALSTHOM | IMS | 57 | 76 | 76 | 1RRA026MT | A1618 | A 01 1R223VA1 1R220 A 01 1R223VA1 1R220 A 02 1R333VA1 1R320 A 03 1R443VA1 1R420 A 04 1R553VA1 1R520 A 05 1R5502A1 1R520 A 06 1R5501B1 1R520 A 07 1R5501C1 1R520 A 08 1R5501D1 1R520 A 09 1R5501E1 1R510 A 09 1R5501E1 1R520 A 10 1R5501F1 1R510 A 11 1R553AA1 1R510 | 1PTB x 1mm2
1 | RRA | 1RRAM0007 | IN | IN | OUT | YES | 2 | 1 | VZ (A) | PVC | PVC | 500V dc | V&T and FDR | 2RO (V&T) and 4RO (FDR) | NO | ALSTHOM | IMS | 62 | 79 | 79 | 1RRA011MT | A1921 | A 01 1R223VA1 1R220 A 01 1R223VA1 1R220 A 02 1R333VA1 1R320 A 03 1R443VA1 1R420 A 04 1R553VA1 1R520 A 05 1R5502A1 1R520 A 06 1R5501B1 1R520 A 07 1R5501C1 1R520 A 08 1R5501D1 1R520 A 09 1R5501E1 1R510 A 09 1R5501E1 1R520 A 10 1R5501F1 1R510 A 11 1R553AA1 1R510 | 1PTB x 1mm2
1 | RRA | 1RRAM0008 | IN | IN | OUT | YES | 2 | 1 | VZ (A) | PVC | PVC | 500V dc | V&T and FDR | 2RO (V&T) and 4RO (FDR) | NO | ALSTHOM | IMS | 62 | 79 | 79 | 1RRA023MT | A2224 | A 01 1R223VA1 1R220 A 01 1R223VA1 1R220 A 02 1R333VA1 1R320 A 03 1R443VA1 1R420 A 04 1R553VA1 1R520 A 05 1R5502A1 1R520 A 06 1R5501B1 1R520 A 07 1R5501C1 1R520 A 08 1R5501D1 1R520 A 09 1R5501E1 1R510 A 09 1R5501E1 1R520 A 10 1R5501F1 1R510 A 11 1R553AA1 1R510 | 1PTB x 1mm2
1 | RRA | 1RRAM0009 | IN | IN | OUT | YES | 2 | 1 | VZ (A) | PVC | PVC | 500V dc | V&T and FDR | 2RO (V&T) and 4RO (FDR) | NO | ALSTHOM | IMS | 62 | 78 | 78 | 1RRA025MT | A2527 | A 01 1R223VA1 1R220 A 01 1R223VA1 1R220 A 02 1R333VA1 1R320 A 03 1R443VA1 1R420 A 04 1R553VA1 1R520 A 05 1R5502A1 1R520 A 06 1R5501B1 1R520 A 07 1R5501C1 1R520 A 08 1R5501D1 1R520 A 09 1R5501E1 1R510 A 09 1R5501E1 1R520 A 10 1R5501F1 1R510 A 11 1R553AA1 1R510 | 1PTB x 1mm2
1 | RRA | 1RRAM0010 | IN | IN | OUT | YES | 2 | 1 | VZ (A) | PVC | PVC | 500V dc | V&T and FDR | 2RO (V&T) and 4RO (FDR) | NO | ALSTHOM | IMS | 62 | 74 | 74 | 1RRA013MT | A2830 | A 01 1R223VA1 1R220 A 01 1R223VA1 1R220 A 02 1R333VA1 1R320 A 03 1R443VA1 1R420 A 04 1R553VA1 1R520 A 05 1R5502A1 1R520 A 06 1R5501B1 1R520 A 07 1R5501C1 1R520 A 08 1R5501D1 1R520 A 09 1R5501E1 1R510 A 09 1R5501E1 1R520 A 10 1R5501F1 1R510 A 11 1R553AA1 1R510 | 1PTB x 1mm2
1 | RRA | 1RRAM0011 | IN | IN | OUT | YES | 2 | 1 | VZ (A) | PVC | PVC | 500V dc | V&T and FDR | 2RO (V&T) and 4RO (FDR) | NO | ALSTHOM | IMS | 62 | 75 | 75 | 1RRA015MT | A3133 | A 01 1R223VA1 1R220 A 01 1R223VA1 1R220 A 02 1R333VA1 1R320 A 03 1R443VA1 1R420 A 04 1R553VA1 1R520 A 05 1R5502A1 1R520 A 06 1R5501B1 1R520 A 07 1R5501C1 1R520 A 08 1R5501D1 1R520 A 09 1R5501E1 1R510 A 09 1R5501E1 1R520 A 10 1R5501F1 1R510 A 11 1R553AA1 1R510 | 1PTB x 1mm2
1 | RRA | 1RRAM0012 | IN | IN | OUT | YES | 2 | 1 | VZ (A) | PVC | PVC | 500V dc | V&T and FDR | 2RO (V&T) and 4RO (FDR) | NO | ALSTHOM | IMS | 62 | 73 | 73 | 1RRA027MT | A3436 | A 01 1R223VA1 1R220 A 01 1R223VA1 1R220 A 02 1R333VA1 1R320 A 03 1R443VA1 1R420 A 04 1R553VA1 1R520 A 05 1R5502A1 1R520 A 06 1R5501B1 1R520 A 07 1R5501C1 1R520 A 08 1R5501D1 1R520 A 09 1R5501E1 1R510 A 09 1R5501E1 1R520 A 10 1R5501F1 1R510 A 11 1R553AA1 1R510 | 1PTB x 1mm2
1 | RRA | 1RRAM0013 | IN | IN | OUT | NO | 3 | 1 | 1TTB VZ (A) | PVC | PVC | 500V dc | V&T and FDR | 2RO (V&T) and 4RO (FDR) | NO | ALSTHOM | IMS | 61 | 74 | 74 | 1RRA016MT | C0104 | A 01 1R223VA1 1R220 A 01 1R223VA1 1R220 A 02 1R333VA1 1R320 A 03 1R443VA1 1R420 A 04 1R553VA1 1R520 A 05 1R5502A1 1R520 A 06 1R5501B1 1R520 A 07 1R5501C1 1R520 A 08 1R5501D1 1R520 A 09 1R5501E1 1R510 A 09 1R5501E1 1R520 A 10 1R5501F1 1R510 A 11 1R553AA1 1R510 | 1TTB x 1mm2
1 | RRA | 1RRAM0014 | IN | IN | OUT | NO | 3 | 1 | 1TTB VZ (A) | PVC | PVC | 500V dc | V&T and FDR | 2RO (V&T) and 4RO (FDR) | NO | ALSTHOM | IMS | 61 | 79 | 79 | 1RRA017MT | A0508 | A 01 1R223VA1 1R220 A 01 1R223VA1 1R220 A 02 1R333VA1 1R320 A 03 1R443VA1 1R420 A 04 1R553VA1 1R520 A 05 1R5502A1 1R520 A 06 1R5501B1 1R520 A 07 1R5501C1 1R520 A 08 1R5501D1 1R520 A 09 1R5501E1 1R510 A 09 1R5501E1 1R520 A 10 1R5501F1 1R510 A 11 1R553AA1 1R510 | 1TTB x 1mm2
1 | RRA | 1RRAM0300 | IN | IN | IN | YES | 2 | 1 | 1PTB ADR (A) | PVC | EPR | 500V dc | V&T and FDR | 2RO (V&T) and 4RO (FDR) | NO | ALSTHOM | IMS | 61 | 0 | 61 | A0103 | 1RRA004MP | A 01 1R5509A1 1R510 A 01 1R5509A1 1R510 A 02 1R5507E1 1R510 A 03 1R5507D1 1R510 A 03 1R5507D1 1R520 A 04 1R5507C1 1R520 A 05 1R5507B1 1R520 A 06 1R5507A1 1R520 A 07 1R5502A1 1R520 A 08 1R553VA1 1R520 A 09 1R443VA1 1R420 A 10 1R333VA1 1R320 A 11 1R223VA1 1R220 A 12 1R1120C1 1R120 | 1PTB x 1mm2
1 | RRA | 1RRAM0301 | IN | IN | OUT | NO | 2 | 1 | 1PTB (NA) | PVC | PVC | 500V dc | V&T and FDR | 2RO (V&T) and 4RO (FDR) | NO | ALSTHOM | IMS | 51 | 0 | 51 | 1KRG133AR | A0103 | A 01 1L6666D2 1L609 A 01 1L6666D2 1L609 A 02 1L6666C2 1L609 A 03 1L6666B2 1L609 A 04 1L6666A2 1L609 A 05 1L6659E1 1L609 A 06 1L6659F1 1L609 A 07 1L6669B2 1L609 A 08 1L6669C2 1L609 A 09 1L6669D2 1L609 A 10 1L6669E2 1L605 A 11 1L6669F2 1L605 A 12 1W6650A2 1W605 A 13 1W6650B2 1W605 A 14 1W6650C2 1W604 A 15 1W6650D2 1W604 A 16 1W6652A1 1W604 A 17 1W66R5A1 1W604 | 1PTB x 1mm2
1 | RRA | 1RRAM0302 | IN | IN | OUT | NO | 2 | 1 | 1PTB (NA) | PVC | PVC | 500V dc | V&T and FDR | 2RO (V&T) and 4RO (FDR) | NO | ALSTHOM | IMS | 13 | 0 | 13 | 1RRA401ID | 1KRG133AR | A 01 1L6667E1 1L609 A 01 1L6667E1 1L609 A 02 1L6667F1 1L609 A 03 1L6667G1 1L609 A 04 1L6667H1 1L609 A 05 1L6672B1 1L609 A 06 1L6665D1 1L609 | 1PTB x 1mm2
1 | RRA | 1RRAM0303 | IN | IN | IN | YES | 2 | 1 | 1PTB ADR (A) | PVC | EPR | 500V dc | V&T and FDR | 2RO (V&T) and 4RO (FDR) | YES | ALSTHOM | IMS | 84 | 0 | 84 | A0406 | 1RRA006MD | A 01 1R5509A1 1R510 A 01 1R5509A1 1R510 A 02 1R5507E1 1R510 A 03 1R5507D1 1R510 A 03 1R5507D1 1R520 A 04 1R5507C1 1R520 A 05 1R5507B1 1R520 A 06 1R5507A1 1R520 A 07 1R5502A1 1R520 A 08 1R553VA1 1R520 A 09 1R443VA1 1R420 A 10 1R333VA1 1R320 A 11 1R223VA1 1R220 A 12 1R1120C1 1R120 A 13 1R1120B1 1R144 A 14 1R1120A1 1R145 A 15 1R112VA1 1R145 A 16 1R1119A1 1R145 A 17 1R1118A1 1R123 A 17 1R1118A1 1R133 | 1PTB x 1mm2
1 | RRA | 1RRAM0304 | IN | IN | OUT | NO | 2 | 1 | 1PTB (NA) | PVC | PVC | 500V dc | V&T and FDR | 2RO (V&T) and 4RO (FDR) | NO | ALSTHOM | IMS | 51 | 0 | 51 | 1KRG133AR | A0406 | A 01 1L6666D2 1L609 A 01 1L6666D2 1L609 A 02 1L6666C2 1L609 A 03 1L6666B2 1L609 A 04 1L6666A2 1L609 A 05 1L6659E1 1L609 A 06 1L6659F1 1L609 A 07 1L6669B2 1L609 A 08 1L6669C2 1L609 A 09 1L6669D2 1L609 A 10 1L6669E2 1L605 A 11 1L6669F2 1L605 A 12 1W6650A2 1W605 A 13 1W6650B2 1W605 A 14 1W6650C2 1W604 A 15 1W6650D2 1W604 A 16 1W6652A1 1W604 A 17 1W66R5A1 1W604 | 1PTB x 1mm2
1 | RRA | 1RRAM0305 | IN | IN | OUT | NO | 2 | 1 | 1PTB (NA) | PVC | PVC | 500V dc | V&T and FDR | 2RO (V&T) and 4RO (FDR) | NO | ALSTHOM | IMS | 13 | 0 | 13 | 1RRA402ID | 1KRG133AR | A 01 1L6667E1 1L609 A 01 1L6667E1 1L609 A 02 1L6667F1 1L609 A 03 1L6667G1 1L609 A 04 1L6667H1 1L609 A 05 1L6672B1 1L609 A 06 1L6665D1 1L609 | 1PTB x 1mm2
1 | RRA | 1RRAM0306 | IN | IN | OUT | NO | 2 | 1 | 1PTB (NA) | PVC | PVC | 500V dc | V&T and FDR | 2RO (V&T) and 4RO (FDR) | NO | ALSTHOM | IMS | 40 | 0 | 40 | 1KRG133AR | 1RRA403ID | A 01 1L6666D2 1L609 A 01 1L6666D2 1L609 A 02 1L6666C2 1L609 A 03 1L6666B2 1L609 A 04 1L6666A2 1L609 A 05 1L6659E1 1L609 A 06 1L6659F1 1L609 A 07 1L6669B1 1L609 A 08 1L6669C1 1L609 A 09 1L6669D1 1L609 A 10 1L6669E1 1L605 A 11 1L6669F1 1L605 A 12 1L6680A1 1L605 A 13 1L6680B1 1L605 A 14 1L6680C1 1L605 A 15 1L66LNA1 1L605 A 16 1L55LNA1 1L505 A 17 1L44LNA1 1L408 A 18 1L4447A1 1L405 A 18 1L4447A1 1L408 | 1PTB x 1mm2
1 | RRA | 1RRAM0307 | IN | IN | OUT | NO | 2 | 1 | 1PTB (NA) | PVC | PVC | 500V dc | V&T and FDR | 2RO (V&T) and 4RO (FDR) | NO | ALSTHOM | IMS | 13 | 0 | 13 | 1RRA401EN | 1KRG133AR | A 01 1L6667E1 1L609 A 01 1L6667E1 1L609 A 02 1L6667F1 1L609 A 03 1L6667G1 1L609 A 04 1L6667H1 1L609 A 05 1L6672B1 1L609 A 06 1L6665D1 1L609 | 1PTB x 1mm2
1 | RRA | 1RRAM0308 | IN | IN | OUT | NO | 2 | 1 | 1PTB (NA) | PVC | PVC | 500V dc | V&T and FDR | 2RO (V&T) and 4RO (FDR) | NO | ALSTHOM | IMS | 16 | 0 | 16 | 1RRA401EN | 1KRG124AR | A 01 1L6667E1 1L609 A 01 1L6667E1 1L609 A 02 1L6667F1 1L609 A 03 1L6667G1 1L609 A 04 1L6667H1 1L609 A 05 1L6672B1 1L609 A 06 1L6665D1 1L609 A 07 1L6665E1 1L609 A 08 1L6665F1 1L609 | 1PTB x 1mm2
1 | RRA | 1RRAM0309 | IN | IN | IN | YES | 3 | 1 | 1TTB ADR (A) | PVC | EPR | 500V dc | V&T and FDR | 2RO (V&T) and 4RO (FDR) | YES | ALSTHOM | IMS | 61 | 0 | 61 | A0710 | 1RRA005MT | A 01 1R5509A1 1R510 A 01 1R5509A1 1R510 A 02 1R5507E1 1R510 A 03 1R5507D1 1R510 A 03 1R5507D1 1R520 A 04 1R5507C1 1R520 A 05 1R5507B1 1R520 A 06 1R5507A1 1R520 A 07 1R5502A1 1R520 A 08 1R553VA1 1R520 A 09 1R443VA1 1R420 A 10 1R333VA1 1R320 A 11 1R223VA1 1R220 | 1TTB x 1mm2
1 | RRA | 1RRAM0310 | IN | IN | OUT | NO | 3 | 1 | 1TTB (NA) | PVC | PVC | 500V dc | V&T and FDR | 2RO (V&T) and 4RO (FDR) | NO | ALSTHOM | IMS | 53 | 0 | 53 | 1KRG131AR | A0710 | A 01 1L6666E2 1L609 A 01 1L6666E2 1L609 A 02 1L6666D2 1L609 A 03 1L6666C2 1L609 A 04 1L6666B2 1L609 A 05 1L6666A2 1L609 A 06 1L6659E1 1L609 A 07 1L6659F1 1L609 A 08 1L6669B2 1L609 A 09 1L6669C2 1L609 A 10 1L6669D2 1L609 A 11 1L6669E2 1L605 A 12 1L6669F2 1L605 A 13 1W6650A2 1W605 A 14 1W6650B2 1W605 A 15 1W6650C2 1W604 A 16 1W6650D2 1W604 A 17 1W6652A1 1W604 A 18 1W66R5A1 1W604 | 1TTB x 1mm2
1 | RRA | 1RRAM0311 | IN | IN | IN | YES | 3 | 1 | 1TTB ADR (A) | PVC | EPR | 500V dc | V&T and FDR | 2RO (V&T) and 4RO (FDR) | YES | ALSTHOM | IMS | 86 | 0 | 86 | A0104 | 1RRA007MT | A 01 1R5510A1 1R510 A 01 1R5510A1 1R510 A 02 1R5507F1 1R510 A 03 1R5507E1 1R510 A 04 1R5507D1 1R510 A 04 1R5507D1 1R520 A 05 1R5507C1 1R520 A 06 1R5507B1 1R520 A 07 1R5507A1 1R520 A 08 1R5502A1 1R520 A 09 1R553VA1 1R520 A 10 1R443VA1 1R420 A 11 1R333VA1 1R320 A 12 1R223VA1 1R220 A 13 1R1120C1 1R120 A 14 1R1120B1 1R144 A 15 1R1120A1 1R145 A 16 1R112VA1 1R145 A 17 1R1119A1 1R145 A 18 1R1118A1 1R123 A 18 1R1118A1 1R133 | 1TTB x 1mm2
1 | RRA | 1RRAM0312 | IN | IN | OUT | NO | 3 | 1 | 1TTB (NA) | PVC | PVC | 500V dc | V&T and FDR | 2RO (V&T) and 4RO (FDR) | NO | ALSTHOM | IMS | 57 | 0 | 57 | 1KRG121AR | A0104 | A 01 1L6666H2 1L609 A 01 1L6666H2 1L609 A 02 1L6666G2 1L609 A 03 1L6666F2 1L609 A 04 1L6666E2 1L609 A 05 1L6666D2 1L609 A 06 1L6666C2 1L609 A 07 1L6666B2 1L609 A 08 1L6666A2 1L609 A 09 1L6659E1 1L609 A 10 1L6659F1 1L609 A 11 1L6669B2 1L609 A 12 1L6669C2 1L609 A 13 1L6669D2 1L609 A 14 1L6669E2 1L605 A 15 1L6669F2 1L605 A 16 1W6650A2 1W605 A 17 1W6650B2 1W605 A 18 1W6650C2 1W604 A 19 1W6650D2 1W604 A 20 1W6652A1 1W604 A 21 1W6652B1 1W604 A 22 1W66R6A1 1W604 | 1TTB x 1mm2
1 | RRA | 1RRAM0313 | IN | IN | OUT | NO | 4 | 1 | 2PTB (NA) | PVC | PVC | 500V dc | V&T and FDR | 2RO (V&T) and 4RO (FDR) | NO | ALSTHOM | IMS | 42 | 0 | 42 | 1KRG131AR | 1KPR003BN | A 01 1L6666E2 1L609 A 01 1L6666E2 1L609 A 02 1L6666D2 1L609 A 03 1L6666C2 1L609 A 04 1L6666B2 1L609 A 05 1L6666A2 1L609 A 06 1L6659E1 1L609 A 07 1L6659F1 1L609 A 08 1L6669B1 1L609 A 09 1L6669C1 1L609 A 10 1L6669D1 1L609 A 11 1L6669E1 1L605 A 12 1L6669F1 1L605 A 13 1L6680A1 1L605 A 14 1L6680B1 1L605 A 15 1L6680C1 1L605 A 16 1L66LNA1 1L605 A 17 1L55LNA1 1L505 A 18 1L44LNA1 1L408 A 19 1L4447A1 1L405 A 19 1L4447A1 1L408 | 2PTB x 1mm2
1 | RRA | 1RRAM0314 | IN | IN | OUT | NO | 4 | 1 | 2PTB (NA) | PVC | PVC | 500V dc | V&T and FDR | 2RO (V&T) and 4RO (FDR) | NO | ALSTHOM | IMS | 42 | 0 | 42 | 1KRG131AR | 1KPR003BN | A 01 1L6666E2 1L609 A 01 1L6666E2 1L609 A 02 1L6666D2 1L609 A 03 1L6666C2 1L609 A 04 1L6666B2 1L609 A 05 1L6666A2 1L609 A 06 1L6659E1 1L609 A 07 1L6659F1 1L609 A 08 1L6669B1 1L609 A 09 1L6669C1 1L609 A 10 1L6669D1 1L609 A 11 1L6669E1 1L605 A 12 1L6669F1 1L605 A 13 1L6680A1 1L605 A 14 1L6680B1 1L605 A 15 1L6680C1 1L605 A 16 1L66LNA1 1L605 A 17 1L55LNA1 1L505 A 18 1L44LNA1 1L408 A 19 1L4447A1 1L405 A 19 1L4447A1 1L408 | 2PTB x 1mm2
1 | RRA | 1RRAM0315 | IN | IN | OUT | NO | 32 | 0.34 | 16Pair (NA) | PVC | PVC | 500V dc | V&T and FDR | 2RO (V&T) and 4RO (FDR) | NO | ALSTHOM | IMS | 15 | 0 | 15 | 1RRA401RC | 1KRG131AR | A 01 1L6667E1 1L609 A 01 1L6667E1 1L609 A 02 1L6667F1 1L609 A 03 1L6667G1 1L609 A 04 1L6667H1 1L609 A 05 1L6672B1 1L609 A 06 1L6665D1 1L609 A 07 1L6665E1 1L609 | 16Pair x 0,34mm2
1 | RRA | 1RRAM0316 | IN | IN | OUT | NO | 32 | 0.34 | 16Pair (NA) | PVC | PVC | 500V dc | V&T and FDR | 2RO (V&T) and 4RO (FDR) | NO | ALSTHOM | IMS | 15 | 0 | 15 | 1RRA404RC | 1KRG131AR | A 01 1L6667E1 1L609 A 01 1L6667E1 1L609 A 02 1L6667F1 1L609 A 03 1L6667G1 1L609 A 04 1L6667H1 1L609 A 05 1L6672B1 1L609 A 06 1L6665D1 1L609 A 07 1L6665E1 1L609 | 16Pair x 0,34mm2
1 | RRA | 1RRAM0317 | IN | IN | OUT | NO | 2 | 1 | 1PTB (NA) | PVC | PVC | 500V dc | V&T and FDR | 2RO (V&T) and 4RO (FDR) | NO | ALSTHOM | IMS | 54 | 0 | 54 | 1KPR003BN | A1113 | A 01 1L4447A1 1L405 A 01 1L4447A1 1L405 A 01 1L4447A1 1L408 A 02 1L44LNA1 1L408 A 03 1L55LNA1 1L505 A 04 1L66LNA1 1L605 A 05 1L6680C1 1L605 A 06 1L6680B1 1L605 A 07 1L6680A1 1L605 A 08 1L6669F2 1L605 A 09 1W6650A2 1W605 A 10 1W6650B2 1W605 A 11 1W6650C2 1W604 A 12 1W6650D2 1W604 A 13 1W6652A1 1W604 A 14 1W66R5A1 1W604 | 1PTB x 1mm2
1 | RRA | 1RRAM0318 | IN | IN | OUT | NO | 2 | 1 | 1PTB (NA) | PVC | PVC | 500V dc | V&T and FDR | 2RO (V&T) and 4RO (FDR) | NO | ALSTHOM | IMS | 54 | 0 | 54 | 1KPR003BN | A1416 | A 01 1L4447A1 1L405 A 01 1L4447A1 1L405 A 01 1L4447A1 1L408 A 02 1L44LNA1 1L408 A 03 1L55LNA1 1L505 A 04 1L66LNA1 1L605 A 05 1L6680C1 1L605 A 06 1L6680B1 1L605 A 07 1L6680A1 1L605 A 08 1L6669F2 1L605 A 09 1W6650A2 1W605 A 10 1W6650B2 1W605 A 11 1W6650C2 1W604 A 12 1W6650D2 1W604 A 13 1W6652A1 1W604 A 14 1W66R5A1 1W604 | 1PTB x 1mm2
1 | RRA | 1RRAM0319 | IN | IN | IN | YES | 2 | 1 | 1PTB ADR (A) | PVC | EPR | 500V dc | V&T and FDR | 2RO (V&T) and 4RO (FDR) | YES | ALSTHOM | IMS | 80 | 0 | 80 | A1113 | 1RRA013VP | A 01 1R5509A1 1R510 A 01 1R5509A1 1R510 A 02 1R5507E1 1R510 A 03 1R5507D1 1R510 A 03 1R5507D1 1R520 A 04 1R5507C1 1R520 A 05 1R5507B1 1R520 A 06 1R5507A1 1R520 A 07 1R5502A1 1R520 A 08 1R553VA1 1R520 A 09 1R443VA1 1R420 A 10 1R333VA1 1R320 A 11 1R223VA1 1R220 A 12 1R1120C1 1R120 A 13 1R1120B1 1R144 A 14 1R1120A1 1R145 A 15 1R112VA1 1R145 A 16 1R1119A1 1R145 A 17 1R1118A1 1R123 A 17 1R1118A1 1R133 | 1PTB x 1mm2
1 | RRA | 1RRAM0320 | IN | IN | IN | YES | 2 | 1 | 1PTB ADR (A) | PVC | EPR | 500V dc | V&T and FDR | 2RO (V&T) and 4RO (FDR) | YES | ALSTHOM | IMS | 80 | 0 | 80 | A1416 | 1RRA012VP | A 01 1R5509A1 1R510 A 01 1R5509A1 1R510 A 02 1R5507E1 1R510 A 03 1R5507D1 1R510 A 03 1R5507D1 1R520 A 04 1R5507C1 1R520 A 05 1R5507B1 1R520 A 06 1R5507A1 1R520 A 07 1R5502A1 1R520 A 08 1R553VA1 1R520 A 09 1R443VA1 1R420 A 10 1R333VA1 1R320 A 11 1R223VA1 1R220 A 12 1R1120C1 1R120 A 13 1R1120B1 1R144 A 14 1R1120A1 1R145 A 15 1R112VA1 1R145 A 16 1R1119A1 1R145 A 17 1R1118A1 1R123 A 17 1R1118A1 1R133 | 1PTB x 1mm2
1 | RRA | 1RRAM0321 | IN | IN | OUT | NO | 2 | 1 | 1PTB (NA) | PVC | PVC | 500V dc | V&T and FDR | 2RO (V&T) and 4RO (FDR) | NO | ALSTHOM | IMS | 43 | 0 | 43 | 1KRG124AR | 1KPR401EN | A 01 1L6666F2 1L609 A 01 1L6666F2 1L609 A 02 1L6666E2 1L609 A 03 1L6666D2 1L609 A 04 1L6666C2 1L609 A 05 1L6666B2 1L609 A 06 1L6666A2 1L609 A 07 1L6659E1 1L609 A 08 1L6659F1 1L609 A 09 1L6669B1 1L609 A 10 1L6669C1 1L609 A 11 1L6669D1 1L609 A 12 1L6669E1 1L605 A 13 1L6669F1 1L605 A 14 1L6680A1 1L605 A 15 1L6680B1 1L605 A 16 1L6680C1 1L605 A 17 1L66LNA1 1L605 A 18 1L55LNA1 1L505 A 19 1L44LNA1 1L408 A 20 1L4447A1 1L405 A 20 1L4447A1 1L408 | 1PTB x 1mm2
1 | RRA | 1RRAM0330 | IN | IN | OUT | NO | 2 | 1 | 1PTB (NA) | PVC | PVC | 500V dc | V&T and FDR | 2RO (V&T) and 4RO (FDR) | NO | ALSTHOM | IMS | 15 | 0 | 15 | 1KRG133AR | 1KSC412EN | A 01 1L6665D1 1L609 A 01 1L6665D1 1L609 A 02 1L6672B1 1L609 A 03 1L6667H1 1L609 A 04 1L6667G1 1L609 A 05 1L6667F1 1L609 A 06 1L6667E1 1L609 A 07 1L6667D1 1L609 | 1PTB x 1mm2
1 | RRA | 1RRAM0331 | IN | IN | OUT | NO | 2 | 1 | 1PTB (NA) | PVC | PVC | 500V dc | V&T and FDR | 2RO (V&T) and 4RO (FDR) | NO | ALSTHOM | IMS | 15 | 0 | 15 | 1KRG133AR | 1KSC412EN | A 01 1L6665D1 1L609 A 01 1L6665D1 1L609 A 02 1L6672B1 1L609 A 03 1L6667H1 1L609 A 04 1L6667G1 1L609 A 05 1L6667F1 1L609 A 06 1L6667E1 1L609 A 07 1L6667D1 1L609 | 1PTB x 1mm2
1 | RRA | 1RRAM0332 | IN | IN | OUT | NO | 3 | 1 | 1TTB (NA) | PVC | PVC | 500V dc | V&T and FDR | 2RO (V&T) and 4RO (FDR) | NO | ALSTHOM | IMS | 49 | 0 | 49 | G1215 | 1RRA028MT | A 01 1R550ZA1 1R510 A 01 1R550ZA1 1R510 A 02 1R5510A1 1R510 A 03 1R5507F1 1R510 A 04 1R5507E1 1R510 A 05 1R5507D1 1R510 A 05 1R5507D1 1R520 A 06 1R5507C1 1R520 A 07 1R5507B1 1R520 A 08 1R554VA1 1R520 A 09 1R4410A1 1R444 | 1TTB x 1mm2
1 | RRA | 1RRAM0333 | IN | IN | OUT | NO | 3 | 1 | 1TTB (NA) | PVC | PVC | 500V dc | V&T and FDR | 2RO (V&T) and 4RO (FDR) | NO | ALSTHOM | IMS | 54 | 0 | 54 | 1KRG131AR | G1215 | A 01 1L6666E1 1L609 A 01 1L6666E1 1L609 A 02 1L6666D1 1L609 A 03 1L6672B1 1L609 A 04 1L6672A1 1L609 A 05 1L66LLA1 1L609 A 06 1L6669A1 1L609 A 07 1L6669B1 1L609 A 08 1L6669C1 1L609 A 09 1L6669D1 1L609 A 10 1L6669E1 1L605 A 11 1L6669F1 1L605 A 12 1W6650A1 1W605 A 13 1W6650B1 1W605 A 14 1W6650C1 1W604 A 15 1W6650D1 1W604 A 16 1W6652A1 1W604 A 17 1W6652B1 1W604 A 18 1W66R6A1 1W604 A 19 1W55R6A1 1W507 | 1TTB x 1mm2
1 | RRA | 1RRAM0334 | IN | IN | OUT | NO | 3 | 1 | 1TTB (NA) | PVC | PVC | 500V dc | V&T and FDR | 2RO (V&T) and 4RO (FDR) | NO | ALSTHOM | IMS | 49 | 0 | 49 | G1619 | 1RRA029MT | A 01 1R550ZA1 1R510 A 01 1R550ZA1 1R510 A 02 1R5510A1 1R510 A 03 1R5507F1 1R510 A 04 1R5507E1 1R510 A 05 1R5507D1 1R510 A 05 1R5507D1 1R520 A 06 1R5507C1 1R520 A 07 1R5507B1 1R520 A 08 1R554VA1 1R520 A 09 1R4410A1 1R444 | 1TTB x 1mm2
1 | RRA | 1RRAM0335 | IN | IN | OUT | NO | 3 | 1 | 1TTB (NA) | PVC | PVC | 500V dc | V&T and FDR | 2RO (V&T) and 4RO (FDR) | NO | ALSTHOM | IMS | 54 | 0 | 54 | 1KRG131AR | G1619 | A 01 1L6666E1 1L609 A 01 1L6666E1 1L609 A 02 1L6666D1 1L609 A 03 1L6672B1 1L609 A 04 1L6672A1 1L609 A 05 1L66LLA1 1L609 A 06 1L6669A1 1L609 A 07 1L6669B1 1L609 A 08 1L6669C1 1L609 A 09 1L6669D1 1L609 A 10 1L6669E1 1L605 A 11 1L6669F1 1L605 A 12 1W6650A1 1W605 A 13 1W6650B1 1W605 A 14 1W6650C1 1W604 A 15 1W6650D1 1W604 A 16 1W6652A1 1W604 A 17 1W6652B1 1W604 A 18 1W66R6A1 1W604 A 19 1W55R6A1 1W507 | 1TTB x 1mm2
1 | RRA | 1RRAM0900 | IN | IN | OUT | NO | 3 | 1 | 1TTB VZ (A) | PVC | XLPE | 500V dc | V&T and FDR | 2RO (V&T) and 4RO (FDR) | NO | NIA (MODIFICATION) | IMS |  |  |  | 1RRA007MT | PN1L518 |  | 1TTB x 1mm2 | [5 empty] | not in pericles
1 | RRA | 1RRAM0901 | IN | IN | OUT | NO | 3 | 1 | 1TTB (NA) | PVC | XLPE | 500V dc | V&T and FDR | 2RO (V&T) and 4RO (FDR) | NO | NIA (MODIFICATION) | IMS |  |  |  | PN1L518 | 1RRA401EN |  | 1TTB x 1mm2 | [5 empty] | not in pericles
1 | RRA | 1RRAM0911 | IN | IN | OUT | NO | 2 | 1 | 1PTB (NA) | PVC | XLPE | 500V dc | V&T and FDR | 2RO (V&T) and 4RO (FDR) | NO | NIA (MODIFICATION) | IMS |  |  |  | 1LHA051CQ | 1KIT109AR |  | 1PTB x 1mm2 | [5 empty] | not in pericles
1 | RRA | 1RRAM0912 | IN | IN | OUT | NO | 2 | 1 | 1PTB (NA) | PVC | XLPE | 500V dc | V&T and FDR | 2RO (V&T) and 4RO (FDR) | NO | NIA (MODIFICATION) | IMS |  |  |  | 1LHB061CQ | 1KIT109AR |  | 1PTB x 1mm2 | [5 empty] | not in pericles
1 | RRA | 1RRAM0920 | IN | IN | OUT | NO | 2 | 1 | 1PTB (NA) | PVC | XLPE | 500V dc | V&T and FDR | 2RO (V&T) and 4RO (FDR) | NO | NIA (MODIFICATION) | IMS |  |  |  | 1RRA012EP | 1RRA012CR |  | 1PTB x 1mm2 | [5 empty] | not in pericles
1 | RRA | 1RRAM0921 | IN | IN | OUT | NO | 2 | 1 | 1PTB (NA) | PVC | XLPE | 500V dc | V&T and FDR | 2RO (V&T) and 4RO (FDR) | NO | NIA (MODIFICATION) | IMS |  |  |  | 1RRA013EP | 1RRA013CR |  | 1PTB x 1mm2 | [5 empty] | not in pericles
1 | RRB | 1RRBM0300 | OUT | OUT | OUT | NO | DP | 1 | [6 empty] | NO |  |  | 151 | 0 | 151 | 1KBS003AR | 1RRB001CR | A 01 9N2233B1 9N2D42 A 01 9N2233B1 9N2D42 A 02 9N2233A1 9N2D70 A 03 9N2202E1 9N2D70 A 04 9N2205A1 9N2D70 A 05 9N22D0A1 9N2D70 A 06 2N33D0A1 2N3D77 A 07 2N3324A1 2N3D77 A 08 9N3322B1 9N3B80 A 09 2N3326A1 2N3D70 A 10 2N3305A1 2N3D24 A 11 2N33D4A1 2N3D24 A 12 2N3304A1 2N3D24 A 13 2N33D3A1 2N3D24 A 14 9N3333H1 9N3D08 A 15 9N3333G1 9N3D08 A 16 9N3333F1 9N3D08 A 17 9N3333E1 9N3D08 A 18 9N3333D1 9N3C02 A 19 9N3333C1 9N3C02 A 20 9N3333B1 9N3C02 A 21 9N3333A1 9N3C02 A 22 1N33C3A2 1N3C14 A 23 1N3304A1 1N3C14 A 24 1N33C1A1 1N3C14 A 25 1N3308A1 1N3C14 A 26 1N3308B1 1N3C14 A 27 1N3308C1 1N3A11 A 28 1N3308D1 1N3A11 A 29 1N3308E1 1N3A11 | 1
1 | RRB | 1RRBM0301 | OUT | OUT | OUT | NO | DP | 1 | [6 empty] | NO |  |  | 151 | 0 | 151 | 1KBS003AR | 1RRB002CR | A 01 9N2233B1 9N2D42 A 01 9N2233B1 9N2D42 A 02 9N2233A1 9N2D70 A 03 9N2202E1 9N2D70 A 04 9N2205A1 9N2D70 A 05 9N22D0A1 9N2D70 A 06 2N33D0A1 2N3D77 A 07 2N3324A1 2N3D77 A 08 9N3322B1 9N3B80 A 09 2N3326A1 2N3D70 A 10 2N3305A1 2N3D24 A 11 2N33D4A1 2N3D24 A 12 2N3304A1 2N3D24 A 13 2N33D3A1 2N3D24 A 14 9N3333H1 9N3D08 A 15 9N3333G1 9N3D08 A 16 9N3333F1 9N3D08 A 17 9N3333E1 9N3D08 A 18 9N3333D1 9N3C02 A 19 9N3333C1 9N3C02 A 20 9N3333B1 9N3C02 A 21 9N3333A1 9N3C02 A 22 1N33C3A2 1N3C14 A 23 1N3304A1 1N3C14 A 24 1N33C1A1 1N3C14 A 25 1N3308A1 1N3C14 A 26 1N3308B1 1N3C14 A 27 1N3308C1 1N3A11 A 28 1N3308D1 1N3A11 A 29 1N3308E1 1N3A11 | 1
1 | RRB | 1RRBM0302 | OUT | OUT | OUT | NO | DP | 1 | [6 empty] | NO |  |  | 154 | 0 | 154 | 1KBS003AR | 1RRB003CR | A 01 9N2233B1 9N2D42 A 01 9N2233B1 9N2D42 A 02 9N2233A1 9N2D70 A 03 9N2202E1 9N2D70 A 04 9N2205A1 9N2D70 A 05 9N22D0A1 9N2D70 A 06 2N33D0A1 2N3D77 A 07 2N3324A1 2N3D77 A 08 9N3322B1 9N3B80 A 09 2N3326A1 2N3D70 A 10 2N3305A1 2N3D24 A 11 2N33D4A1 2N3D24 A 12 2N3304A1 2N3D24 A 13 2N33D3A1 2N3D24 A 14 9N3333H1 9N3D08 A 15 9N3333G1 9N3D08 A 16 9N3333F1 9N3D08 A 17 9N3333E1 9N3D08 A 18 9N3333D1 9N3C02 A 19 9N3333C1 9N3C02 A 20 9N3333B1 9N3C02 A 21 9N3333A1 9N3C02 A 22 1N33C3A2 1N3C14 A 23 1N3304A1 1N3C14 A 24 1N33C1A1 1N3C14 A 25 1N3308A1 1N3C14 A 26 1N3308B1 1N3C14 A 27 1N3308C1 1N3A11 A 28 1N3308D1 1N3A11 A 29 1N3308E1 1N3A11 | 1
1 | RRB | 1RRBM0303 | OUT | OUT | OUT | NO | DP | 1 | [6 empty] | NO |  |  | 156 | 0 | 156 | 1KBS003AR | 1RRB004CR | A 01 9N2233B1 9N2D42 A 01 9N2233B1 9N2D42 A 02 9N2233A1 9N2D70 A 03 9N2202E1 9N2D70 A 04 9N2205A1 9N2D70 A 05 9N22D0A1 9N2D70 A 06 2N33D0A1 2N3D77 A 07 2N3324A1 2N3D77 A 08 9N3322B1 9N3B80 A 09 2N3326A1 2N3D70 A 10 2N3305A1 2N3D24 A 11 2N33D4A1 2N3D24 A 12 2N3304A1 2N3D24 A 13 2N33D3A1 2N3D24 A 14 9N3333H1 9N3D08 A 15 9N3333G1 9N3D08 A 16 9N3333F1 9N3D08 A 17 9N3333E1 9N3D08 A 18 9N3333D1 9N3C02 A 19 9N3333C1 9N3C02 A 20 9N3333B1 9N3C02 A 21 9N3333A1 9N3C02 A 22 1N33C3A2 1N3C14 A 23 1N3304A1 1N3C14 A 24 1N33C1A1 1N3C14 A 25 1N3308A1 1N3C14 A 26 1N3308B1 1N3C14 A 27 1N3308C1 1N3A11 A 28 1N3308D1 1N3A11 A 29 1N3308E1 1N3A11 | 1
1 | RRB | 1RRBM0304 | OUT | OUT | OUT | NO | DP | 1 | [6 empty] | NO |  |  | 238 | 0 | 238 | 1KBS003AR | 1RRB005CR | A 01 9N2233B1 9N2D42 A 01 9N2233B1 9N2D42 A 02 9N2233A1 9N2D70 A 03 9N2202E3 9N2D70 A 04 9N2205A1 9N2D70 A 05 9N22D0A1 9N2D70 A 06 2N33D0A1 2N3D77 A 07 2N3324A1 2N3D77 A 08 9N3322B1 9N3B80 A 09 9N3322A1 9N3B80 A 10 9N33B5A1 9N3B80 A 11 9N3314B1 9N3B80 A 12 9N3314A1 9N3A81 A 12 9N3314A1 9N3B27 A 13 9N33A4A1 9N3A81 A 14 9N3343A1 9N395 A 15 9N330AA1 9N395 A 16 9N3341B1 9N395 A 17 9N3341A1 9N395 A 18 9L3383A1 9L312 A 19 9L33LBA1 9L312 A 20 9L44LBA1 9L411 A 21 9L55LBA1 9L511 A 22 1L66LBA1 1L609 A 23 1L6674A1 1L609 A 24 1L6657R3 1L609 A 25 1L6657P3 1L609 A 26 1L6657N3 1L609 A 27 1L6657M3 1L609 A 28 1L6657L3 1L607 A 29 1L6657K3 1L607 A 30 1L6657J3 1L607 A 31 1L6650A1 1L607 A 32 1L667JA3 1L607 A 33 1L6655B1 1L607 A 34 1L6655C1 1L607 A 35 1L6655D1 1L607 A 36 1L66JXA1 1L607 A 37 1L55JXA1 1L507 A 38 1L44JXA1 1L406 A 39 1L33JXA1 1L306 A 40 1L22JXA1 1L204 A 41 1L11JXA1 1L109 A 42 1L1111D1 1L109 A 43 1L1111C1 1L105 A 43 1L1111C1 1L109 A 44 1L1111B1 1L101 A 44 1L1111B1 1L105 A 44 1L1111B1 1L113 A 45 1L1105B1 1L101 A 45 1L1105B1 1L102 A 45 1L1105B1 1L103 A 45 1L1105B1 1L104 A 46 1W1105B1 1W130 A 47 1W1106A1 1W130 | 1
1 | RRB | 1RRBM0305 | OUT | OUT | OUT | NO | DP | 1 | [6 empty] | NO |  |  | 42 | 0 | 42 | 1KBS003AR | 1RRB007CR | A 01 9N2233B1 9N2D42 A 01 9N2233B1 9N2D42 A 02 9N2233A1 9N2D70 A 03 9N2202E3 9N2D70 A 04 9N2202D3 9N2D70 A 05 9N2202C3 9N2B34 A 05 9N2202C3 9N2D70 A 06 9N2202B3 9N2B34 A 07 9N2202A3 9N2B34 | 1
1 | RRB | 1RRBM0306 | OUT | OUT | OUT | NO | DP | 1 | [6 empty] | NO |  |  | 277 | 0 | 277 | 1KBS003AR | 1RRB009CR | A 01 9N2233B1 9N2D42 A 01 9N2233B1 9N2D42 A 02 9N2233A1 9N2D70 A 03 9N2202E3 9N2D70 A 04 9N2205A1 9N2D70 A 05 9N22D0A1 9N2D70 A 06 2N33D0A1 2N3D77 A 07 2N3324A1 2N3D77 A 08 9N3322B1 9N3B80 A 09 9N3322A1 9N3B80 A 10 9N33B5A1 9N3B80 A 11 9N3314B1 9N3B80 A 12 9N3314A1 9N3A81 A 12 9N3314A1 9N3B27 A 13 9N33A4A1 9N3A81 A 14 9N3343A1 9N395 A 15 9N330AA1 9N395 A 16 9N3341B1 9N395 A 17 9N3341A1 9N395 A 18 9L3383A1 9L312 A 19 9L33LBA1 9L312 A 20 9L44LBA1 9L411 A 21 9L55LBA1 9L511 A 22 1L66LBA1 1L609 A 23 1L6674A1 1L609 A 24 1L6657R3 1L609 A 25 1L6657P3 1L609 A 26 1L6657N3 1L609 A 27 1L6657M3 1L609 A 28 1L6657L3 1L607 A 29 1L6657K3 1L607 A 30 1L6657J3 1L607 A 31 1L6650A1 1L607 A 32 1L667JA3 1L607 A 33 1L6655B1 1L607 A 34 1L6655C1 1L607 A 35 1L6655D1 1L607 A 36 1L66JXA1 1L607 A 37 1L55JXA1 1L507 A 38 1L44JXA1 1L406 A 39 1L33JXA1 1L306 A 40 1L22JXA1 1L204 A 41 1L11JXA1 1L109 A 42 1L1111D1 1L109 A 43 1L1111C1 1L105 A 43 1L1111C1 1L109 A 44 1L11Y3A1 1L109 A 45 1L00Y3A1 1L016 A 46 1L0020A1 1L016 A 47 1N0020A1 1N081 A 48 1N1106A1 1N181 A 49 1N11Y1A1 1N181 A 50 1N00Y1A1 1N081 A 51 1N0023A1 1N081 A 52 1K0002A1 1K014 A 53 1K0002B1 1K014 A 54 1K0002C1 1K014 A 55 1K0002D1 1K014 A 56 1W22A1A1 1W213 A 57 1W2221A1 1W213 | 1
1 | RRB | 1RRBM0353 | OUT | OUT | OUT | NO | DP | 1 | [6 empty] | NO |  |  | 34 | 0 | 34 | 1RRB001AR | 1RRB003CR | A 01 1N3308C1 1N3A11 A 01 1N3308C1 1N3A11 | 1
1 | RRB | 1RRBM0354 | OUT | OUT | OUT | NO | DP | 1 | [6 empty] | NO |  |  | 31 | 0 | 31 | 1RRB001AR | 1RRB004CR | A 01 1N3308C1 1N3A11 A 01 1N3308C1 1N3A11 | 1
1 | RRB | 1RRBM0357 | OUT | OUT | OUT | NO | DP | 1 | [6 empty] | NO |  |  | 76 | 0 | 76 | 1RRB001AR | 1RRB009CR | A 01 1N1106A1 1N181 A 01 1N1106A1 1N181 A 02 1K0002A1 1K014 A 03 1K0002B1 1K014 A 04 1K0002C1 1K014 A 05 1K0002D1 1K014 A 06 1K0002E1 1K014 A 07 1W22A1A1 1W213 A 08 1W33A1A1 1W315 | 1
1 | RRB | 1RRBM0600 | OUT | OUT | OUT | NO | DP | 1 | [6 empty] | NO |  |  | 296 | 0 | 296 | 1KBS003AR | 1RRB031CR | A 01 9N2233B1 9N2D42 A 01 9N2233B1 9N2D42 A 02 9N2233A1 9N2D70 A 03 9N2202E3 9N2D70 A 04 9N2205A1 9N2D70 A 05 9N22D0A1 9N2D70 A 06 2N33D0A1 2N3D77 A 07 2N3324A1 2N3D77 A 08 9N3322B1 9N3B80 A 09 9N3322A1 9N3B80 A 10 9N33B5A1 9N3B80 A 11 9N3314B1 9N3B80 A 12 9N3314A1 9N3A81 A 12 9N3314A1 9N3B27 A 13 9N33A4A1 9N3A81 A 14 9N3343A1 9N395 A 15 9N330AA1 9N395 A 16 9N3341B1 9N395 A 17 9N3341A1 9N395 A 18 9L3383A1 9L312 A 19 9L33LBA1 9L312 A 20 9L44LBA1 9L411 A 21 9L55LBA1 9L511 A 22 1L66LBA1 1L609 A 23 1L6674A1 1L609 A 24 1L6657R3 1L609 A 25 1L6657P3 1L609 A 26 1L6657N3 1L609 A 27 1L6657M3 1L609 A 28 1L6657L3 1L607 A 29 1L6657K3 1L607 A 30 1L6657J3 1L607 A 31 1L6650A1 1L607 A 32 1L667JA3 1L607 A 33 1L6655B1 1L607 A 34 1L6655C1 1L607 A 35 1L6655D1 1L607 A 36 1L66JXA1 1L607 A 37 1L55JXA1 1L507 A 38 1L44JXA1 1L406 A 39 1L33JXA1 1L306 A 40 1L22JXA1 1L204 A 41 1L11JXA1 1L109 A 42 1L1111D1 1L109 A 43 1L1111C1 1L105 A 43 1L1111C1 1L109 A 44 1L11Y3A1 1L109 A 45 1L00Y3A1 1L016 A 46 1L0020A1 1L016 A 47 1N0020A1 1N081 A 48 1N1106A1 1N181 A 49 1N11Y1A1 1N181 A 50 1N00Y1A1 1N081 A 51 1N0023A1 1N081 A 52 1K0002A1 1K014 A 53 1K0002B1 1K014 A 54 1K0002C1 1K014 A 55 1K0002D1 1K014 A 56 1W22A1A1 1W213 A 57 1W33A1A1 1W315 A 58 1W2226B1 1W211 | 1
1 | RRB | 1RRBM0601 | OUT | OUT | OUT | NO | DP | 1 | [6 empty] | NO |  |  | 296 | 0 | 296 | 1KBS003AR | 1RRB032CR | A 01 9N2233B1 9N2D42 A 01 9N2233B1 9N2D42 A 02 9N2233A1 9N2D70 A 03 9N2202E3 9N2D70 A 04 9N2205A1 9N2D70 A 05 9N22D0A1 9N2D70 A 06 2N33D0A1 2N3D77 A 07 2N3324A1 2N3D77 A 08 9N3322B1 9N3B80 A 09 9N3322A1 9N3B80 A 10 9N33B5A1 9N3B80 A 11 9N3314B1 9N3B80 A 12 9N3314A1 9N3A81 A 12 9N3314A1 9N3B27 A 13 9N33A4A1 9N3A81 A 14 9N3343A1 9N395 A 15 9N330AA1 9N395 A 16 9N3341B1 9N395 A 17 9N3341A1 9N395 A 18 9L3383A1 9L312 A 19 9L33LBA1 9L312 A 20 9L44LBA1 9L411 A 21 9L55LBA1 9L511 A 22 1L66LBA1 1L609 A 23 1L6674A1 1L609 A 24 1L6657R3 1L609 A 25 1L6657P3 1L609 A 26 1L6657N3 1L609 A 27 1L6657M3 1L609 A 28 1L6657L3 1L607 A 29 1L6657K3 1L607 A 30 1L6657J3 1L607 A 31 1L6650A1 1L607 A 32 1L667JA3 1L607 A 33 1L6655B1 1L607 A 34 1L6655C1 1L607 A 35 1L6655D1 1L607 A 36 1L66JXA1 1L607 A 37 1L55JXA1 1L507 A 38 1L44JXA1 1L406 A 39 1L33JXA1 1L306 A 40 1L22JXA1 1L204 A 41 1L11JXA1 1L109 A 42 1L1111D1 1L109 A 43 1L1111C1 1L105 A 43 1L1111C1 1L109 A 44 1L11Y3A1 1L109 A 45 1L00Y3A1 1L016 A 46 1L0020A1 1L016 A 47 1N0020A1 1N081 A 48 1N1106A1 1N181 A 49 1N11Y1A1 1N181 A 50 1N00Y1A1 1N081 A 51 1N0023A1 1N081 A 52 1K0002A1 1K014 A 53 1K0002B1 1K014 A 54 1K0002C1 1K014 A 55 1K0002D1 1K014 A 56 1W22A1A1 1W213 A 57 1W33A1A1 1W315 A 58 1W2226B1 1W211 | 1
1 | RRB | 1RRBM0620 | OUT | OUT | OUT | NO | DP | 1 | [6 empty] | NO |  |  | 52 | 0 | 52 | 1RRB003AR | 1RRB031CR | A 01 1W2226A1 1W211 A 01 1W2226A1 1W211 A 02 1W22A4A1 1W211 A 03 1W2224A1 1W211 | 1
1 | RRB | 1RRBM0621 | OUT | OUT | OUT | NO | DP | 1 | [6 empty] | NO |  |  | 62 | 0 | 62 | 1RRB003AR | 1RRB032CR | A 01 1W2226A1 1W211 A 01 1W2226A1 1W211 | 1
1 | RRI | 1RRIM0001 | OUT | OUT | OUT | NO | 1T | 1 | [6 empty] | NO |  |  | 29 | 40 | 40 | 1KBS001AR | 1RRI001EN | A 01 1L6675A1 1L605 A 01 1L6675A1 1L605 A 02 1L6675B1 1L605 A 03 1L6675C1 1L605 A 04 1L6681D1 1L605 A 05 1L6669E2 1L605 A 06 1L6669D2 1L609 A 07 1L6669C2 1L609 A 08 1L6669B2 1L609 A 09 1L6669A2 1L609 A 10 1L6667K1 1L609 A 11 1L6667J1 1L609 A 12 1L6667H1 1L609 | 1
1 | RRI | 1RRIM0002 | OUT | OUT | OUT | NO | 1P | 1 | [6 empty] | NO |  |  | 29 | 40 | 40 | 1KBS001AR | 1RRI001EN | A 01 1L6675A1 1L605 A 01 1L6675A1 1L605 A 02 1L6675B1 1L605 A 03 1L6675C1 1L605 A 04 1L6681D1 1L605 A 05 1L6669E2 1L605 A 06 1L6669D2 1L609 A 07 1L6669C2 1L609 A 08 1L6669B2 1L609 A 09 1L6669A2 1L609 A 10 1L6667K1 1L609 A 11 1L6667J1 1L609 A 12 1L6667H1 1L609 | 1 | [5 empty] | duplicate cable number
1 | RRI | 1RRIM0003 | OUT | OUT | OUT | NO | 1P | 1 | [6 empty] | NO |  |  |  |  | 40 | 1KBS001AR | 1RRI001EN | IND 1L6 6752ABC 6811D 6692EDCBA 6672KJHGF IND 1L7 | 01PRCOMP | [5 empty] | duplicate cable number
1 | RRI | 1RRIM0201 | IN: OUT; IN: OUT; OUT: OUT; NO: NO |  |  |  | NO | [5 empty] | 1RRI201MT | 1KRG328CQ |  | 1TTB 1mm2 non armoured | [5 empty] | not in pericles
1 | RRI | 1RRIM0202 | IN: OUT; IN: OUT; OUT: OUT; NO: NO |  |  |  | NO | [5 empty] | 1RRI202MT | 1KRG329CQ |  | 1TTB 1mm2 non armoured | [5 empty] | not in pericles
1 | RRI | 1RRIM0203 | IN: OUT; IN: OUT; OUT: OUT; NO: NO |  |  |  | NO | [5 empty] | 1RRI203MT | 1KRG328CQ |  | 1TTB 1mm2 non armoured | [5 empty] | not in pericles
1 | RRI | 1RRIM0204 | IN: OUT; IN: OUT; OUT: OUT; NO: NO |  |  |  | NO | [5 empty] | 1RRI204MT | 1KRG329CQ |  | 1TTB 1mm2 non armoured | [5 empty] | not in pericles
1 | RRI | 1RRIM0205 | IN: OUT; IN: OUT; OUT: OUT; NO: NO |  |  |  | NO | [5 empty] | 1KRG328CQ | 1RRI200CR |  | 1PTB 1mm2 non armoured | [5 empty] | not in pericles
1 | RRI | 1RRIM0206 | IN: OUT; IN: OUT; OUT: OUT; NO: NO |  |  |  | NO | [5 empty] | 1KRG329CQ | 1RRI300CR |  | 1PTB 1mm2 non armoured | [5 empty] | not in pericles
1 | RRI | 1RRIM0207 | IN: OUT; IN: OUT; OUT: OUT; NO: NO |  |  |  | NO | [5 empty] | 1KRG328CQ | 1RRI200CR |  | 1PTB 1mm2 non armoured | [5 empty] | not in pericles
1 | RRI | 1RRIM0208 | IN: OUT; IN: OUT; OUT: OUT; NO: NO |  |  |  | NO | [5 empty] | 1KRG329CQ | 1RRI300CR |  | 1PTB 1mm2 non armoured | [5 empty] | not in pericles
1 | RRI | 1RRIM0211 | IN: OUT; IN: OUT; OUT: OUT; NO: NO |  |  |  | NO | [5 empty] | 1RRI211MD | 1RRI211MD |  | 1PTB 1mm2 non armoured | [5 empty] | not in pericles
1 | RRI | 1RRIM0212 | IN: OUT; IN: OUT; OUT: OUT; NO: NO |  |  |  | NO | [5 empty] | 1RRI212MD | 1RRI212MD |  | 1PTB 1mm2 non armoured | [5 empty] | not in pericles
1 | RRI | 1RRIM0221 | IN: OUT; IN: OUT; OUT: OUT; NO: NO |  |  |  | NO | [5 empty] | 1RRI221MD | 1RRI221MD |  | 1PTB 1mm2 non armoured | [5 empty] | not in pericles
1 | RRI | 1RRIM0222 | IN: OUT; IN: OUT; OUT: OUT; NO: NO |  |  |  | NO | [5 empty] | 1RRI222MD | 1RRI222MD |  | 1PTB 1mm2 non armoured | [5 empty] | not in pericles
1 | RRI | 1RRIM0600 | IN | IN | OUT | NO | 2 | 1 | VZ (A) | PVC | PVC | 500V dc | V&T and FDR | 2RO (V&T) and 4RO (FDR) | NO | ALSTHOM | IMS | 20 | 18 | 20 | 1KBS017CR | 1RRI081MT | IND (SITE RUN) | 1PTB x 1mm2
1 | RRI | 1RRIM0601 | IN | IN | OUT | NO | 2 | 1 | VZ (A) | PVC | PVC | 500V dc | V&T and FDR | 2RO (V&T) and 4RO (FDR) | NO | ALSTHOM | IMS | 20 | 14 | 20 | 1KBS017CR | 1RRI041MT | IND (SITE RUN) | 1PTB x 1mm2
1 | RRI | 1RRIM0602 | IN | IN | OUT | NO | 2 | 1 | VZ (A) | PVC | PVC | 500V dc | V&T and FDR | 2RO (V&T) and 4RO (FDR) | NO | ALSTHOM | IMS | 20 | 18 | 20 | 1KBS017CR | 1RRI043MT | IND (SITE RUN) | 1PTB x 1mm2
1 | RRI | 1RRIM0603 | IN | IN | OUT | NO | 2 | 1 | VZ (A) | PVC | PVC | 500V dc | V&T and FDR | 2RO (V&T) and 4RO (FDR) | NO | ALSTHOM | IMS | 20 | 11 | 20 | 1KBS017CR | 1RRI045MT | IND (SITE RUN) | 1PTB x 1mm2
1 | RRI | 1RRIM0604 | IN | IN | OUT | NO | 2 | 1 | VZ (A) | PVC | PVC | 500V dc | V&T and FDR | 2RO (V&T) and 4RO (FDR) | NO | ALSTHOM | IMS | 20 | 15 | 20 | 1KBS017CR | 1RRI047MT | IND (SITE RUN) | 1PTB x 1mm2
1 | RRI | 1RRIM0605 | IN | IN | OUT | NO | 2 | 1 | VZ (A) | PVC | PVC | 500V dc | V&T and FDR | 2RO (V&T) and 4RO (FDR) | NO | ALSTHOM | IMS | 20 | 10 | 20 | 1KBS017CR | 1RRI053MT | IND (SITE RUN) | 1PTB x 1mm2
1 | RRI | 1RRIM0606 | IN | IN | OUT | NO | 2 | 1 | VZ (A) | PVC | PVC | 500V dc | V&T and FDR | 2RO (V&T) and 4RO (FDR) | NO | ALSTHOM | IMS | 20 | 14 | 20 | 1KBS017CR | 1RRI055MT | IND (SITE RUN) | 1PTB x 1mm2
1 | RRI | 1RRIM0607 | IN | IN | OUT | NO | 2 | 1 | VZ (A) | PVC | PVC | 500V dc | V&T and FDR | 2RO (V&T) and 4RO (FDR) | NO | ALSTHOM | IMS | 20 | 10 | 20 | 1KBS017CR | 1RRI057MT | IND (SITE RUN) | 1PTB x 1mm2
1 | RRI | 1RRIM0608 | IN | IN | OUT | NO | 2 | 1 | VZ (A) | PVC | PVC | 500V dc | V&T and FDR | 2RO (V&T) and 4RO (FDR) | NO | ALSTHOM | IMS | 20 | 14 | 20 | 1KBS017CR | 1RRI059MT | IND (SITE RUN) | 1PTB x 1mm2
1 | RRI | 1RRIM0609 | IN | IN | OUT | NO | 2 | 1 | VZ (A) | PVC | PVC | 500V dc | V&T and FDR | 2RO (V&T) and 4RO (FDR) | NO | ALSTHOM | IMS | 20 | 18 | 20 | 1KBS018CR | 1RRI082MT | IND (SITE RUN) | 1PTB x 1mm2
1 | RRI | 1RRIM0610 | IN | IN | OUT | NO | 2 | 1 | VZ (A) | PVC | PVC | 500V dc | V&T and FDR | 2RO (V&T) and 4RO (FDR) | NO | ALSTHOM | IMS | 20 | 14 | 20 | 1KBS018CR | 1RRI042MT | IND (SITE RUN) | 1PTB x 1mm2
1 | RRI | 1RRIM0611 | IN | IN | OUT | NO | 2 | 1 | VZ (A) | PVC | PVC | 500V dc | V&T and FDR | 2RO (V&T) and 4RO (FDR) | NO | ALSTHOM | IMS | 20 | 18 | 20 | 1KBS018CR | 1RRI044MT | IND (SITE RUN) | 1PTB x 1mm2
1 | RRI | 1RRIM0612 | IN | IN | OUT | NO | 2 | 1 | VZ (A) | PVC | PVC | 500V dc | V&T and FDR | 2RO (V&T) and 4RO (FDR) | NO | ALSTHOM | IMS | 20 | 11 | 20 | 1KBS018CR | 1RRI046MT | IND (SITE RUN) | 1PTB x 1mm2
1 | RRI | 1RRIM0613 | IN | IN | OUT | NO | 2 | 1 | VZ (A) | PVC | PVC | 500V dc | V&T and FDR | 2RO (V&T) and 4RO (FDR) | NO | ALSTHOM | IMS | 20 | 15 | 20 | 1KBS018CR | 1RRI048MT | IND (SITE RUN) | 1PTB x 1mm2
1 | RRI | 1RRIM0614 | IN | IN | OUT | NO | 2 | 1 | VZ (A) | PVC | PVC | 500V dc | V&T and FDR | 2RO (V&T) and 4RO (FDR) | NO | ALSTHOM | IMS | 20 | 10 | 20 | 1KBS018CR | 1RRI054MT | IND (SITE RUN) | 1PTB x 1mm2
1 | RRI | 1RRIM0615 | IN | IN | OUT | NO | 2 | 1 | VZ (A) | PVC | PVC | 500V dc | V&T and FDR | 2RO (V&T) and 4RO (FDR) | NO | ALSTHOM | IMS | 20 | 14 | 20 | 1KBS018CR | 1RRI056MT | IND (SITE RUN) | 1PTB x 1mm2
1 | RRI | 1RRIM0616 | IN | IN | OUT | NO | 2 | 1 | VZ (A) | PVC | PVC | 500V dc | V&T and FDR | 2RO (V&T) and 4RO (FDR) | NO | ALSTHOM | IMS | 20 | 10 | 20 | 1KBS018CR | 1RRI058MT | IND (SITE RUN) | 1PTB x 1mm2
1 | RRI | 1RRIM0617 | IN | IN | OUT | NO | 2 | 1 | VZ (A) | PVC | PVC | 500V dc | V&T and FDR | 2RO (V&T) and 4RO (FDR) | NO | ALSTHOM | IMS | 20 | 14 | 20 | 1KBS018CR | 1RRI060MT | IND (SITE RUN) | 1PTB x 1mm2
1 | RRI | 1RRIM0618 | IN | IN | OUT | NO | 2 | 1 | VZ (A) | PVC | PVC | 500V dc | V&T and FDR | 2RO (V&T) and 4RO (FDR) | NO | ALSTHOM | IMS | 20 | 5 | 20 | 1KBS021CR | 1RRI121MT | IND (SITE RUN) | 1PTB x 1mm2
1 | RRI | 1RRIM0619 | IN | IN | OUT | NO | 2 | 1 | VZ (A) | PVC | PVC | 500V dc | V&T and FDR | 2RO (V&T) and 4RO (FDR) | NO | ALSTHOM | IMS | 32 | 0 | 32 | 1KBS021CR | 1RRI123MT | A 01 1K0002D1 1K014 A 01 1K0002D1 1K014 A 02 1W22A1A1 1W213 A 03 1W2221B1 1W213 A 04 1W2221C1 1W213 | 1PTB x 1mm2
1 | RRI | 1RRIM0620 | IN | IN | OUT | NO | 2 | 1 | VZ (A) | PVC | PVC | 500V dc | V&T and FDR | 2RO (V&T) and 4RO (FDR) | NO | ALSTHOM | IMS | 20 | 5 | 20 | 1KBS021CR | 1RRI101MT | IND (SITE RUN) | 1PTB x 1mm2
1 | RRI | 1RRIM0621 | IN | IN | OUT | NO | 2 | 1 | VZ (A) | PVC | PVC | 500V dc | V&T and FDR | 2RO (V&T) and 4RO (FDR) | NO | ALSTHOM | IMS | 20 | 5 | 20 | 1KBS021CR | 1RRI103MT | IND (SITE RUN) | 1PTB x 1mm2
1 | RRI | 1RRIM0622 | IN | IN | OUT | NO | 2 | 1 | VZ (A) | PVC | PVC | 500V dc | V&T and FDR | 2RO (V&T) and 4RO (FDR) | NO | ALSTHOM | IMS | 20 | 5 | 20 | 1KBS021CR | 1RRI105MT | IND (SITE RUN) | 1PTB x 1mm2
1 | RRI | 1RRIM0623 | IN | IN | OUT | NO | 3 | 1 | 1TTB (NA) | PVC | PVC | 500V dc | V&T and FDR | 2RO (V&T) and 4RO (FDR) | NO | ALSTHOM | IMS | 20 | 11 | 20 | 1KBS017CR | 1RRI149MT | IND (SITE RUN) | 1TTB x 1mm2
1 | RRI | 1RRIM0624 | IN | IN | OUT | NO | 3 | 1 | 1TTB (NA) | PVC | PVC | 500V dc | V&T and FDR | 2RO (V&T) and 4RO (FDR) | NO | ALSTHOM | IMS | 20 | 11 | 20 | 1KBS018CR | 1RRI150MT | IND (SITE RUN) | 1TTB x 1mm2
1 | RRI | 1RRIM0625 | IN | IN | OUT | NO | 3 | 1 | 1TTB (NA) | PVC | PVC | 500V dc | V&T and FDR | 2RO (V&T) and 4RO (FDR) | NO | ALSTHOM | IMS | 20 | 15 | 20 | 1KBS017CR | 1RRI151MT | IND (SITE RUN) | 1TTB x 1mm2
1 | RRI | 1RRIM0626 | IN | IN | OUT | NO | 3 | 1 | 1TTB (NA) | PVC | PVC | 500V dc | V&T and FDR | 2RO (V&T) and 4RO (FDR) | NO | ALSTHOM | IMS | 20 | 15 | 20 | 1KBS018CR | 1RRI152MT | IND (SITE RUN) | 1TTB x 1mm2
1 | RRI | 1RRIM0627 | IN | IN | OUT | NO | 2 | 1 | 1PTB (NA) | PVC | PVC | 500V dc | V&T and FDR | 2RO (V&T) and 4RO (FDR) | NO | ALSTHOM | IMS | 51 | 0 | 51 | 1KRG124AR | 1RRI155EP | A 01 1L6666G2 1L609 A 01 1L6666G2 1L609 A 02 1L6666F2 1L609 A 03 1L6666E2 1L609 A 04 1L6666D2 1L609 A 05 1L6672B1 1L609 A 06 1L6672A1 1L609 A 07 1L66LLA1 1L609 A 08 1L6669A1 1L609 A 09 1L6669B1 1L609 A 10 1L6669C1 1L609 A 11 1L661LA1 1L609 A 12 1L551LA1 1L509 A 13 1L441LA1 1L408 A 14 1L331LA1 1L308 A 15 1N3308G1 1N3A11 A 16 1N3308F1 1N3A11 A 17 1N3308E1 1N3A11 A 18 1N3308D1 1N3A11 | 1PTB x 1mm2
1 | RRI | 1RRIM0631 | IN | IN | OUT | NO | 2 | 1 | 1PTB (A) | PVC | PVC | 500V dc | V&T and FDR | 2RO (V&T) and 4RO (FDR) | NO | ALSTHOM | IMS | 99 | 0 | 99 | K0103 | 1RRI141MD | A 01 1R553AA1 1R510 A 01 1R553AA1 1R510 A 02 1R5501F1 1R510 A 03 1R5501E1 1R510 A 03 1R5501E1 1R520 A 04 1R5501D1 1R520 A 05 1R5501C1 1R520 A 06 1R5501B1 1R520 A 07 1R5502A1 1R520 A 08 1R5507A1 1R520 A 09 1R5507B1 1R520 A 10 1R5507C1 1R520 A 11 1R5507D1 1R510 A 11 1R5507D1 1R520 A 12 1R5507E1 1R510 A 13 1R5507F1 1R510 A 14 1R5507G1 1R510 A 15 1R5507H1 1R510 | 1PTB x 1mm2
1 | RRI | 1RRIM0632 | IN | IN | OUT | NO | 16 | 1 | 8PTB (NA) | PVC | PVC | 500V dc | V&T and FDR | 2RO (V&T) and 4RO (FDR) | NO | ALSTHOM | IMS | 63 | 0 | 63 | 1KRG152AR | K0118 | A 01 1L6668A1 1L609 A 01 1L6668A1 1L609 A 02 1L6664B2 1L609 A 03 1L6664C2 1L609 A 04 1L6666J2 1L609 A 05 1L6666H2 1L609 A 06 1L6666G2 1L609 A 07 1L6666F2 1L609 A 08 1L6666E2 1L609 A 09 1L6666D2 1L609 A 10 1L6666C2 1L609 A 11 1L6666B2 1L609 A 12 1L6666A2 1L609 A 13 1L6659E1 1L609 A 14 1L6659F1 1L609 A 15 1L6669B1 1L609 A 16 1L6669C1 1L609 A 17 1L6669D1 1L609 A 18 1L6669E1 1L605 A 19 1L6669F1 1L605 A 20 1W6650A1 1W605 A 21 1W6650B1 1W605 A 22 1W6650C2 1W604 A 23 1W6651A1 1W604 A 24 1W66R0A1 1W604 A 25 1W55R0A1 1W507 | 8PTB x 1mm2
1 | RRI | 1RRIM0633 | IN | IN | OUT | NO | 2 | 1 | 1PTB (A) | PVC | PVC | 500V dc | V&T and FDR | 2RO (V&T) and 4RO (FDR) | NO | ALSTHOM | IMS | 72 | 0 | 72 | K0406 | 1RRI143MD | A 01 1R553AA1 1R510 A 01 1R553AA1 1R510 A 02 1R5501F1 1R510 A 03 1R5501E1 1R510 A 03 1R5501E1 1R520 A 04 1R5501D1 1R520 A 05 1R5501C1 1R520 A 06 1R5501B1 1R520 A 07 1R5502A1 1R520 A 08 1R5507A1 1R520 A 09 1R5507B1 1R520 A 10 1R5507C1 1R520 A 11 1R5507D1 1R510 A 11 1R5507D1 1R520 A 12 1R5507E1 1R510 | 1PTB x 1mm2
1 | RRI | 1RRIM0634 | IN | IN | OUT | NO | 2 | 1 | 1PTB (A) | PVC | PVC | 500V dc | V&T and FDR | 2RO (V&T) and 4RO (FDR) | NO | ALSTHOM | IMS | 132 | 0 | 132 | K0709 | 1RRI145MD | A 01 1R553AA1 1R510 A 01 1R553AA1 1R510 A 02 1R5501F1 1R510 A 03 1R5501E1 1R510 A 03 1R5501E1 1R520 A 04 1R5501D1 1R520 A 05 1R5501C1 1R520 A 06 1R5501B1 1R520 A 07 1R5502A1 1R520 A 08 1R5507A1 1R520 A 09 1R5507B1 1R520 A 10 1R5507C1 1R520 A 11 1R5507D1 1R510 A 11 1R5507D1 1R520 A 12 1R5507E1 1R510 A 13 1R5507F1 1R510 A 14 1R5507G1 1R510 A 15 1R5507H1 1R510 A 16 1R5507J1 1R530 | 1PTB x 1mm2
1 | RRI | 1RRIM0635 | IN | IN | OUT | NO | 2 | 1 | 1PTB (A) | PVC | PVC | 500V dc | V&T and FDR | 2RO (V&T) and 4RO (FDR) | NO | ALSTHOM | IMS | 103 | 0 | 103 | K1012 | 1RRI151MD | A 01 1R553AA1 1R510 A 01 1R553AA1 1R510 A 02 1R5501F1 1R510 A 03 1R5501E1 1R510 A 03 1R5501E1 1R520 A 04 1R5501D1 1R520 A 05 1R5501C1 1R520 A 06 1R5501B1 1R520 A 07 1R5502A1 1R520 A 08 1R5507A1 1R520 A 09 1R5507B1 1R520 A 10 1R5507C1 1R520 A 11 1R5507D1 1R510 A 11 1R5507D1 1R520 A 12 1R5507E1 1R510 A 13 1R5507F1 1R510 A 14 1R5507G1 1R510 A 15 1R5507H1 1R510 | 1PTB x 1mm2
1 | RRI | 1RRIM0636 | IN | IN | OUT | NO | 2 | 1 | 1PTB (A) | PVC | PVC | 500V dc | V&T and FDR | 2RO (V&T) and 4RO (FDR) | NO | ALSTHOM | IMS | 30 | 0 | 30 | K1315 | 1RRI153MD | A 01 1R553AA1 1R510 A 01 1R553AA1 1R510 A 02 1R5501F1 1R510 A 03 1R5501E1 1R510 A 03 1R5501E1 1R520 A 04 1R5501D1 1R520 | 1PTB x 1mm2
1 | RRI | 1RRIM0637 | IN | IN | OUT | NO | 2 | 1 | 1PTB (A) | PVC | PVC | 500V dc | V&T and FDR | 2RO (V&T) and 4RO (FDR) | NO | ALSTHOM | IMS | 140 | 0 | 140 | K1618 | 1RRI155MD | A 01 1R553AA1 1R510 A 01 1R553AA1 1R510 A 02 1R5501F1 1R510 A 03 1R5501E1 1R510 A 03 1R5501E1 1R520 A 04 1R5501D1 1R520 A 05 1R5501C1 1R520 A 06 1R5501B1 1R520 A 07 1R5502A1 1R520 A 08 1R5507A1 1R520 A 09 1R5507B1 1R520 A 10 1R5507C1 1R520 A 11 1R5507D1 1R510 A 11 1R5507D1 1R520 A 12 1R5507E1 1R510 A 13 1R5507F1 1R510 A 14 1R5507G1 1R510 A 15 1R5507H1 1R510 A 16 1R5507J1 1R530 A 17 1R5507K1 1R530 A 18 1R5507L1 1R530 | 1PTB x 1mm2
1 | RRI | 1RRIM0638 | IN | IN | OUT | NO | 2 | 1 | 1PTB (NA) | PVC | PVC | 500V dc | V&T and FDR | 2RO (V&T) and 4RO (FDR) | NO | ALSTHOM | IMS | 197 | 0 | 197 | 1KRG162AR | 1RRI401MD | A 01 9N2227B1 9N2D48 A 01 9N2227B1 9N2D48 A 02 9N2227A1 9N2D48 A 03 9N22D2A1 9N2D48 A 04 9N2226A1 9N2D48 A 05 9N2202G1 9N2D36 A 06 9N2205C1 9N2D70 A 07 9N2205B1 9N2D70 A 08 9N22D0A1 9N2D70 A 09 2N33D0A1 2N3D77 A 10 2N3324A1 2N3D77 A 11 9N3322B1 9N3B80 A 12 9N3322A1 9N3B80 A 13 9N33B5A1 9N3B80 A 14 9N3314B1 9N3B80 A 15 9N3314A1 9N3A81 A 15 9N3314A1 9N3B27 A 16 9N33A4A1 9N3A81 A 17 9N3343A1 9N395 A 18 9N330AA1 9N395 A 19 9N3341B1 9N395 A 20 9N3341A1 9N395 A 21 9L3383A1 9L312 A 22 9L33LBA1 9L312 A 23 9L44LBA1 9L411 A 24 9L55LBA1 9L511 A 25 1L66LBA1 1L609 A 26 1L6674A1 1L609 A 27 1L6657R3 1L609 A 28 1L6667A2 1L609 A 29 1L6667B2 1L609 A 30 1L6667C2 1L609 A 31 1L6667D2 1L609 A 32 1L6667E2 1L609 A 33 1L6667F2 1L609 A 34 1L6667G2 1L609 A 35 1L6667H2 1L609 A 36 1L6667J2 1L609 A 37 1L6667K2 1L609 A 38 1L6669A3 1L609 A 39 1L6669B3 1L609 A 40 1L661LA1 1L609 A 41 1L551LA1 1L509 A 42 1L441LA1 1L408 A 43 1L331LA1 1L308 A 44 1N3308G1 1N3A11 A 45 1N3308F1 1N3A11 A 46 1N3308E1 1N3A11 A 47 1N3308D1 1N3A11 A 48 1N3308C1 1N3A11 A 49 1N3308B1 1N3C14 A 50 1N3308A1 1N3C14 A 51 1N33C1A1 1N3C14 A 52 1N3304A1 1N3C14 A 53 1N33C3A2 1N3C14 A 54 9N3333A1 9N3C02 | 1PTB x 1mm2
1 | RRI | 1RRIM0639 | IN | IN | OUT | NO | 2 | 1 | 1PTB (NA) | PVC | PVC | 500V dc | V&T and FDR | 2RO (V&T) and 4RO (FDR) | NO | ALSTHOM | IMS | 111 | 0 | 111 | 1KRG162AR | 1RRI003ID | A 01 9N2227B1 9N2D48 A 01 9N2227B1 9N2D48 A 02 9N2227A1 9N2D48 A 03 9N22D2A1 9N2D48 A 04 9N2226A1 9N2D48 A 05 9N2202G1 9N2D36 A 06 9N2205C1 9N2D70 A 07 9N2205B1 9N2D70 A 08 9N22D0A1 9N2D70 A 09 2N33D0A1 2N3D77 A 10 2N3324A1 2N3D77 A 11 9N3322B1 9N3B80 A 12 9N3322A1 9N3B80 A 13 9N33B5A1 9N3B80 A 14 9N3314B1 9N3B80 A 15 9N3314A1 9N3A81 A 15 9N3314A1 9N3B27 A 16 9N33A4A1 9N3A81 A 17 9N3343A1 9N395 A 18 9N330AA1 9N395 A 19 9N3341B1 9N395 A 20 9N3341A1 9N395 A 21 9L3383A1 9L312 A 22 9L33LBA1 9L312 A 23 9L44LBA1 9L411 A 24 9L55LBA1 9L511 A 25 1L66LBA1 1L609 A 26 1L6674A1 1L609 A 27 1L6657R3 1L609 A 28 1L6667A3 1L609 A 29 1L6667B3 1L609 A 30 1L6667C3 1L609 A 31 1L6667D3 1L609 A 32 1L6667E3 1L609 A 33 1L6667F3 1L609 A 34 1L6667G3 1L609 A 35 1L6667H3 1L609 | 1PTB x 1mm2
1 | RRI | 1RRIM0640 | IN | IN | OUT | NO | 2 | 1 | 1PTB (NA) | PVC | PVC | 500V dc | V&T and FDR | 2RO (V&T) and 4RO (FDR) | NO | ALSTHOM | IMS | 205 | 0 | 205 | 1KRG012CR | 1RRI021MD | A 01 1N0005B1 1N0C10 A 01 1N0005B1 1N0C10 A 02 1N1105A1 1N181 A 03 1N0019A1 1N081 A 04 1L0019A1 1L016 A 05 1L00Y2A1 1L016 A 06 1L11Y2A1 1L109 A 07 1L1111C1 1L105 A 07 1L1111C1 1L109 A 08 1L11Y3A1 1L109 A 09 1L00Y3A1 1L016 A 10 1L0020A1 1L016 A 11 1N0020A1 1N081 A 12 1N1106A1 1N181 A 13 1N11Y1A1 1N181 A 14 1N00Y1A1 1N081 A 15 1N0023A1 1N081 A 16 1K0002A1 1K014 A 17 1K0002B1 1K014 A 18 1K0002C1 1K014 A 19 1K0002D1 1K014 | 1PTB x 1mm2
1 | RRI | 1RRIM0641 | IN | IN | OUT | NO | 2 | 1 | 1PTB (NA) | PVC | PVC | 500V dc | V&T and FDR | 2RO (V&T) and 4RO (FDR) | NO | ALSTHOM | IMS | 20 | 0 | 20 | 1KRG012CR | 1RRI002MD | IND (SITE RUN) | 1PTB x 1mm2
1 | RRI | 1RRIM0642 | IN | IN | OUT | NO | 2 | 1 | 1PTB (NA) | PVC | PVC | 500V dc | V&T and FDR | 2RO (V&T) and 4RO (FDR) | NO | ALSTHOM | IMS | 234 | 0 | 234 | 1KRG012CR | 1RRI001MN | A 01 1N0005B1 1N0C10 A 01 1N0005B1 1N0C10 A 02 1N1105A1 1N181 A 03 1N0019A1 1N081 A 04 1L0019A1 1L016 A 05 1L00Y2A1 1L016 A 06 1L11Y2A1 1L109 A 07 1L1111C1 1L105 A 07 1L1111C1 1L109 A 08 1L1111D1 1L109 A 09 1L11JXA1 1L109 A 10 1L22JXA1 1L204 A 11 1L33JXA1 1L306 A 12 1L44JXA1 1L406 A 13 1L55JXA1 1L507 A 14 1L66JXA1 1L607 A 15 1L6655E1 1L607 A 16 1L6655F1 1L607 A 17 1L6655G1 1L607 A 18 1L6661A1 1L607 A 19 1L6661B1 1L607 A 20 1L6661C1 1L607 A 21 1L6661D1 1L607 A 22 1L6661E1 1L609 A 23 1L6661F1 1L609 A 24 1L6661G1 1L609 A 25 1L6661H1 1L609 A 26 1L6669C2 1L609 A 27 1L661LA1 1L609 A 28 1L551LA1 1L509 A 29 1L441LA1 1L408 A 30 1L331LA1 1L308 A 31 1N3308G1 1N3A11 A 32 1N3308F1 1N3A11 A 33 1N3308E1 1N3A11 A 34 1N3308D1 1N3A11 A 35 1N3308C1 1N3A11 A 36 1N3308B1 1N3C14 A 37 1N3308A1 1N3C14 A 38 1N33C1A1 1N3C14 A 39 1N3304A1 1N3C14 A 40 1N33C3A2 1N3C14 A 41 9N3333A1 9N3C02 A 42 9N3333B1 9N3C02 A 43 9N3333C1 9N3C02 A 44 9N3333D1 9N3C02 A 45 9N3333E1 9N3D08 A 46 9N3304A1 9N3D08 A 47 9N4405A1 9N4F98 A 48 9N44F3A1 9N4F98 | 1PTB x 1mm2
1 | RRI | 1RRIM0643 | IN | IN | OUT | NO | 2 | 1 | 1PTB (NA) | PVC | PVC | 500V dc | V&T and FDR | 2RO (V&T) and 4RO (FDR) | NO | ALSTHOM | IMS | 34 | 0 | 34 | 1KRG012CR | 1RRI001MD | A 01 1N00C1A1 1N0C10 A 01 1N00C1A1 1N0C10 A 02 1N0005A1 1N0C10 A 03 1N0005B1 1N0C10 A 04 1N1105A1 1N181 | 1PTB x 1mm2
1 | RRI | 1RRIM0644 | IN | IN | OUT | NO | 2 | 1 | 1PTB (NA) | PVC | PVC | 500V dc | V&T and FDR | 2RO (V&T) and 4RO (FDR) | NO | ALSTHOM | IMS | 236 | 0 | 236 | 1KRG012CR | 1RRI002MN | A 01 1N0005B1 1N0C10 A 01 1N0005B1 1N0C10 A 02 1N1105A1 1N181 A 03 1N0019A1 1N081 A 04 1L0019A1 1L016 A 05 1L00Y2A1 1L016 A 06 1L11Y2A1 1L109 A 07 1L1111C1 1L105 A 07 1L1111C1 1L109 A 08 1L1111D1 1L109 A 09 1L11JXA1 1L109 A 10 1L22JXA1 1L204 A 11 1L33JXA1 1L306 A 12 1L44JXA1 1L406 A 13 1L55JXA1 1L507 A 14 1L66JXA1 1L607 A 15 1L6655E1 1L607 A 16 1L6655F1 1L607 A 17 1L6655G1 1L607 A 18 1L6661A1 1L607 A 19 1L6661B1 1L607 A 20 1L6661C1 1L607 A 21 1L6661D1 1L607 A 22 1L6661E1 1L609 A 23 1L6661F1 1L609 A 24 1L6661G1 1L609 A 25 1L6661H1 1L609 A 26 1L6669C2 1L609 A 27 1L661LA1 1L609 A 28 1L551LA1 1L509 A 29 1L441LA1 1L408 A 30 1L331LA1 1L308 A 31 1N3308G1 1N3A11 A 32 1N3308F1 1N3A11 A 33 1N3308E1 1N3A11 A 34 1N3308D1 1N3A11 A 35 1N3308C1 1N3A11 A 36 1N3308B1 1N3C14 A 37 1N3308A1 1N3C14 A 38 1N33C1A1 1N3C14 A 39 1N3304A1 1N3C14 A 40 1N33C3A2 1N3C14 A 41 9N3333A1 9N3C02 A 42 9N3333B1 9N3C02 A 43 9N3333C1 9N3C02 A 44 9N3333D1 9N3C02 A 45 9N3333E1 9N3D08 A 46 9N3304A1 9N3D08 A 47 9N4405A1 9N4F98 A 48 9N44F3A1 9N4F98 | 1PTB x 1mm2
1 | RRI | 1RRIM0645 | IN | IN | OUT | NO | 2 | 1 | 1PTB (NA) | PVC | PVC | 500V dc | V&T and FDR | 2RO (V&T) and 4RO (FDR) | NO | ALSTHOM | IMS | 183 | 0 | 183 | 1KRG152AR | 1RRI301MD | A 01 1L6668A1 1L609 A 01 1L6668A1 1L609 A 02 1L6664A2 1L609 A 03 1L6657L2 1L607 A 04 1L6657K2 1L607 A 05 1L6657J2 1L607 A 06 1L6650A1 1L607 A 07 1L667JA3 1L607 A 08 1L6655B1 1L607 A 09 1L6655C1 1L607 A 10 1L6655D1 1L607 A 11 1L66JXA1 1L607 A 12 1L55JXA1 1L507 A 13 1L44JXA1 1L406 A 14 1L33JXA1 1L306 A 15 1L22JXA1 1L204 A 16 1L11JXA1 1L109 A 17 1L1111D1 1L109 A 18 1L1111C1 1L105 A 18 1L1111C1 1L109 A 19 1L11Y3A1 1L109 A 20 1L00Y3A1 1L016 A 21 1L0020A1 1L016 A 22 1N0020A1 1N081 A 23 1N1106A1 1N181 A 24 1N11Y1A1 1N181 A 25 1N00Y1A1 1N081 A 26 1N0023A1 1N081 A 27 1K0002A1 1K014 A 28 1K0002B1 1K014 A 29 1K0002C1 1K014 A 30 1K0002D1 1K014 A 31 1K0002E1 1K014 A 32 1W22A1A1 1W213 A 33 1W33A1A1 1W315 | 1PTB x 1mm2
1 | RRI | 1RRIM0646 | IN | IN | OUT | NO | 16 | 1 | 8PTB (NA) | PVC | PVC | 500V dc | V&T and FDR | 2RO (V&T) and 4RO (FDR) | NO | ALSTHOM | IMS | 138 | 0 | 138 | 1KRG152AR | 1KRG012CR | A 01 1L6668A1 1L609 A 01 1L6668A1 1L609 A 02 1L6664A2 1L609 A 03 1L6657L2 1L607 A 04 1L6657K2 1L607 A 05 1L6657J2 1L607 A 06 1L6650A1 1L607 A 07 1L667JA3 1L607 A 08 1L6655B1 1L607 A 09 1L6655C1 1L607 A 10 1L6655D1 1L607 A 11 1L66JXA1 1L607 A 12 1L55JXA1 1L507 A 13 1L44JXA1 1L406 A 14 1L33JXA1 1L306 A 15 1L22JXA1 1L204 A 16 1L11JXA1 1L109 A 17 1L1111D1 1L109 A 18 1L1111C1 1L105 A 18 1L1111C1 1L109 A 19 1L11Y2A1 1L109 A 20 1L00Y2A1 1L016 A 21 1L0019A1 1L016 A 22 1N0019A1 1N081 A 23 1N1105A1 1N181 A 24 1N0005B1 1N0C10 A 25 1N0005A1 1N0C10 A 26 1N00C1A1 1N0C10 | 8PTB x 1mm2
1 | RRI | 1RRIM0647 | IN | IN | OUT | NO | 2 | 1 | 1PTB (NA) | PVC | PVC | 500V dc | V&T and FDR | 2RO (V&T) and 4RO (FDR) | NO | ALSTHOM | IMS | 23 | 0 | 23 | 1KRG152AR | 1RRI003ID | A 01 1L6668A1 1L609 A 01 1L6668A1 1L609 A 02 1L6664B2 1L609 A 03 1L6664C2 1L609 A 04 1L6664D2 1L609 A 05 1L6667A1 1L609 A 06 1L6667B1 1L609 A 07 1L6667C1 1L609 A 08 1L6667D1 1L609 A 09 1L6667E1 1L609 A 10 1L6667F1 1L609 A 11 1L6667G1 1L609 A 12 1L6667H1 1L609 | 1PTB x 1mm2
1 | RRI | 1RRIM0648 | IN | IN | OUT | NO | 4 | 1 | 2PTB (NA) | PVC | PVC | 500V dc | V&T and FDR | 2RO (V&T) and 4RO (FDR) | NO | ALSTHOM | IMS | 23 | 0 | 23 | 1KRG152AR | 1RRI001ID | A 01 1L6668A1 1L609 A 01 1L6668A1 1L609 A 02 1L6664B2 1L609 A 03 1L6664C2 1L609 A 04 1L6664D2 1L609 A 05 1L6667A1 1L609 A 06 1L6667B1 1L609 A 07 1L6667C1 1L609 A 08 1L6667D1 1L609 A 09 1L6667E1 1L609 A 10 1L6667F1 1L609 A 11 1L6667G1 1L609 A 12 1L6667H1 1L609 | 2PTB x 1mm2
1 | RRI | 1RRIM0649 | IN | IN | OUT | NO | 4 | 1 | 2PTB (NA) | PVC | PVC | 500V dc | V&T and FDR | 2RO (V&T) and 4RO (FDR) | NO | ALSTHOM | IMS | 23 | 0 | 23 | 1KRG152AR | 1RRI002ID | A 01 1L6668A1 1L609 A 01 1L6668A1 1L609 A 02 1L6664B2 1L609 A 03 1L6664C2 1L609 A 04 1L6664D2 1L609 A 05 1L6667A1 1L609 A 06 1L6667B1 1L609 A 07 1L6667C1 1L609 A 08 1L6667D1 1L609 A 09 1L6667E1 1L609 A 10 1L6667F1 1L609 A 11 1L6667G1 1L609 A 12 1L6667H1 1L609 | 2PTB x 1mm2
1 | RRI | 1RRIM0900 | IN | IN | OUT | NO | 4 | 1.5 | A | PVC | PVC | 1000V dc | V&T and FDR | 2RO (V&T) and 4RO (FDR) | NO | NIA (MODIFICATION) | IMS | 0 | 167 | 0 | 1SEC001BM | 1RRI001BM |  | 4Core x 1,5mm2 | [5 empty] | not in pericles
1 | RRI | 1RRIM0901 | IN | IN | OUT | NO | 8 | 1.5 | A | PVC | PVC | 1000V dc | V&T and FDR | 2RO (V&T) and 4RO (FDR) | NO | NIA (MODIFICATION) | IMS |  |  |  | 1RRI001BM | 1RRI002BM |  | 8Core x 1,5mm2 | [5 empty] | not in pericles
1 | RRM | 1RRMM0600 | IN | IN | OUT | NO | 3 | 1 | 1TTB (A) | PVC | PVC | 500V dc | V&T and FDR | 2RO (V&T) and 4RO (FDR) | NO | ALSTHOM | IMS | 57 | 0 | 57 | J0104 | 1RRM001MT | A 01 1R550ZA1 1R510 A 01 1R550ZA1 1R510 A 02 1R5510A1 1R510 A 03 1R5507G1 1R510 A 04 1R5507H1 1R510 A 05 1R5507J1 1R530 | 1TTB x 1mm2
1 | RRM | 1RRMM0601 | IN | IN | OUT | NO | 3 | 1 | 1TTB (NA) | PVC | PVC | 500V dc | V&T and FDR | 2RO (V&T) and 4RO (FDR) | NO | ALSTHOM | IMS | 63 | 0 | 63 | 1KRG151AR | J0104 | A 01 1L6668A1 1L609 A 01 1L6668A1 1L609 A 02 1L6664B2 1L609 A 03 1L6664C2 1L609 A 04 1L6664D2 1L609 A 05 1L6667A1 1L609 A 06 1L6667B1 1L609 A 07 1L6667C1 1L609 A 08 1L6667D1 1L609 A 09 1L6667E1 1L609 A 10 1L6667F1 1L609 A 11 1L6667G1 1L609 A 12 1L6667H1 1L609 A 13 1L6667J1 1L609 A 14 1L6667K1 1L609 A 15 1L6669A2 1L609 A 16 1L6669B2 1L609 A 17 1L6669C2 1L609 A 18 1L6669D2 1L609 A 19 1L6669E2 1L605 A 20 1L6669F2 1L605 A 21 1W6650A2 1W605 A 22 1W6650B2 1W605 A 23 1W6650C2 1W604 A 24 1W6651A1 1W604 A 25 1W66R0A1 1W604 A 26 1W55R0A1 1W507 | 1TTB x 1mm2
1 | RRM | 1RRMM0602 | IN | IN | OUT | NO | 2 | 1 | 1PTB (NA) | PVC | PVC | 500V dc | V&T and FDR | 2RO (V&T) and 4RO (FDR) | NO | ALSTHOM | IMS | 24 | 0 | 24 | 1RRM001ID | 1KRG152AR | A 01 1L6667H1 1L609 A 01 1L6667H1 1L609 A 02 1L6667G1 1L609 A 03 1L6667F1 1L609 A 04 1L6667E1 1L609 A 05 1L6667D1 1L609 A 06 1L6667C1 1L609 A 07 1L6667B1 1L609 A 08 1L6667A1 1L609 A 09 1L6664D2 1L609 A 10 1L6664C2 1L609 A 11 1L6664B2 1L609 A 12 1L6668A1 1L609 | 1PTB x 1mm2
1 | SAP | 1SAPM0001 | OUT | OUT | OUT | NO | 1P | 1 | [6 empty] | NO |  |  | 20 | 60 | 60 | 1KBS007CR | 1SAP001MT | IND (SITE RUN) | 1
1 | SAP | 1SAPM0002 | OUT | OUT | OUT | NO | 1P | 1 | [6 empty] | NO |  |  | 20 | 60 | 60 | 1KBS007CR | 1SAP002MT | IND (SITE RUN) | 1
1 | SAP | 1SAPM0003 | OUT | OUT | OUT | NO | 1T | 1 | [6 empty] | NO |  |  | 20 | 60 | 60 | 1KBS008CR | 1SAP004MT | IND (SITE RUN) | 1
1 | SAP | 1SAPM0004 | IN | IN | OUT | NO | 2 | 1 | 1PTB (A) | PVC | PVC | 500V dc | V&T and FDR | 2RO (V&T) and 4RO (FDR) | NO | ALSTHOM | IMS | 70 | 79 | 79 | 1KRG155AR | 1SAP001MP | A 01 1L6656A1 1L607 A 01 1L6656A1 1L607 A 02 1L6656B1 1L607 A 03 1L6652A1 1L607 A 04 1L6655D2 1L607 A 05 1L6655E2 1L607 A 06 1L6655F2 1L607 A 07 1L6655G2 1L607 A 08 1L6655H2 1L607 A 09 1L6655J2 1L607 A 10 1L6655K2 1L605 A 11 1L66JPA4 1L605 A 12 1L55JPA4 1L506 A 13 1L44JPA4 1L404 A 14 1L33JPA4 1L304 A 15 1L22JPA4 1L204 A 16 1L11JPA4 1L105 A 17 1L1111C1 1L105 A 17 1L1111C1 1L109 A 18 1L1111B1 1L101 A 18 1L1111B1 1L105 A 18 1L1111B1 1L113 | 1PTB x 1mm2
1 | SAP | 1SAPM0005 | IN | IN | OUT | NO | 2 | 1 | 1PTB (A) | PVC | PVC | 500V dc | V&T and FDR | 2RO (V&T) and 4RO (FDR) | NO | ALSTHOM | IMS | 118 | 170 | 170 | 1KRG155AR | 1SAP002MP | A 01 1L6656A1 1L607 A 01 1L6656A1 1L607 A 02 1L6656B1 1L607 A 03 1L6652A1 1L607 A 04 1L6655D2 1L607 A 05 1L6655E2 1L607 A 06 1L6655F2 1L607 A 07 1L6655G2 1L607 A 08 1L6655H2 1L607 A 09 1L6655J2 1L607 A 10 1L6655K2 1L605 A 11 1L6655L2 1L605 A 12 1L6655M2 1L605 A 13 1L6655N2 1L605 A 14 1L6655P2 1L601 A 14 1L6655P2 1L605 A 15 1L6655R2 1L601 A 16 1L6655S2 1L601 A 17 1L66JBA1 1L601 A 18 1L55JBA1 1L501 A 19 1L44JBA1 1L404 A 20 1L4411A1 1L404 A 21 1M3303A1 1M3? A 22 1M3303B1 1M3? A 23 1M3304A1 1M3? | 1PTB x 1mm2
1 | SAP | 1SAPM0006 | OUT | OUT | OUT | NO | 1P | 1 | [6 empty] | NO |  |  | 32 | 41 | 41 | 1KRG155AR | 1SAP001ID | A 01 1L6657G1 1L607 A 01 1L6657G1 1L607 A 02 1L6657H3 1L607 A 03 1L6657J3 1L607 A 04 1L6657K3 1L607 A 05 1L6657L3 1L607 A 06 1L6657M3 1L609 A 07 1L6657N3 1L609 A 08 1L6657P3 1L609 A 09 1L6667A3 1L609 A 10 1L6667B3 1L609 A 11 1L6667C3 1L609 A 12 1L6667D3 1L609 A 13 1L6667E3 1L609 A 14 1L6667F3 1L609 A 15 1L6667G3 1L609 | 1
1 | SAP | 1SAPM0007 | OUT | OUT | OUT | NO | 1P | 1 | [6 empty] | NO |  |  | 47 | 85 | 85 | 1KRG155AR | 1SAP002ID | A 01 1L6657G1 1L607 A 01 1L6657G1 1L607 A 02 1L6657F1 1L607 A 03 1L6657E1 1L607 A 04 1L6657D1 1L607 A 05 1L6657C1 1L607 A 06 1L6657B1 1L607 A 07 1L6657A1 1L607 A 08 1L6661C1 1L607 A 09 1L6661D1 1L607 A 10 1L6661E1 1L609 A 11 1L6661F1 1L609 A 12 1L6661G1 1L609 A 13 1L6661H1 1L609 A 14 1L6669C1 1L609 A 15 1L6669D1 1L609 A 16 1L6669E1 1L605 A 17 1L6669F1 1L605 A 18 1L6680A1 1L605 A 19 1L6680B1 1L605 A 20 1L6680C1 1L605 A 21 1L66LNA1 1L605 A 22 1L55LNA1 1L505 A 23 1L44LNA1 1L408 A 24 1L4447A1 1L405 A 24 1L4447A1 1L408 | 1
1 | SAP | 1SAPM0008 | OUT | OUT | OUT | NO | 1P | 1 | [6 empty] | NO |  |  | 32 | 42 | 42 | 1KRG155AR | 1SAP003ID | A 01 1L6657G1 1L607 A 01 1L6657G1 1L607 A 02 1L6657H3 1L607 A 03 1L6657J3 1L607 A 04 1L6657K3 1L607 A 05 1L6657L3 1L607 A 06 1L6657M3 1L609 A 07 1L6657N3 1L609 A 08 1L6657P3 1L609 A 09 1L6667A3 1L609 A 10 1L6667B3 1L609 A 11 1L6667C3 1L609 A 12 1L6667D3 1L609 A 13 1L6667E3 1L609 A 14 1L6667F3 1L609 A 15 1L6667G3 1L609 | 1
1 | SAP | 1SAPM0009 | IN: OUT; IN: OUT; OUT: OUT; NO: NO |  |  |  | NO | [5 empty] | 1SAP101MG | 1SAP011CR |  | 1P x 0,6 mm2 NON-ARMOURED | [5 empty] | not in pericles
1 | SAP | 1SAPM0010 | IN: OUT; IN: OUT; OUT: OUT; NO: NO |  |  |  | NO | [5 empty] | 1SAP102MG | 1SAP012CR |  | 1P x 0,6 mm2 NON-ARMOURED | [5 empty] | not in pericles
1 | SAP | 1SAPM0915 | IN: OUT; IN: OUT; OUT: OUT; NO: NO |  |  |  | NO | [5 empty] | 1SAP002CR | 1SAP112SP |  | 2c x 1,5mm2 | [5 empty] | not in pericles
1 | SAR | 1SARM0450 | IN | IN | OUT | NO | 2 | 1 | 1PTB (A) | PVC | PVC | 500V dc | V&T and FDR | 2RO (V&T) and 4RO (FDR) | NO | ALSTHOM | IMS |  |  |  | 1SAR001MP | PN1L343 |  | 1PTB x 1mm2 | [5 empty] | not in pericles
1 | SAR | 1SARM0451 | IN: OUT; IN: OUT; OUT: OUT; NO: NO |  |  |  | NO |  |  |  |  | 80 | PN1L343 | 1SAR001BC | IND 1W317 IND 1W6502C-A 1L6691E-D IND 1L661H-E IND | 1PTB | [5 empty] | duplicate cable number
1 | SAR | 1SARM0452 | IN: OUT; IN: OUT; OUT: OUT; NO: NO |  |  |  | NO |  |  |  |  | 230 | 1SAR001MD | 1SAR001BN | IND 1W2011B-C 1W2A11A-A 1K1051A-C 1K0021A-E 1N0231A 1N1Y11A 1L0201A IND 1L1731A 1JB4A 1L2JBA 1L3JB4A 1L4JB4A 1L5JB4A 1L6JB4A 1L6551L-J 1L6611D-A 1L6591B IND | 2PTB | [5 empty] | duplicate cable number
1 | SAR | 1SARM0453 | IN: OUT; IN: OUT; OUT: OUT; NO: NO |  |  |  | NO |  |  |  |  | 18 | 1KIT109AR | 1SAR001BC | IND 1L6591B IND | 2PTB | [5 empty] | duplicate cable number
1 | SAR | 1SARM0454 | IN: OUT; IN: OUT; OUT: OUT; NO: NO |  |  |  | NO |  |  |  |  | 10 | 1KRG152AR | 1KRG151AR | IND (SITE RUN) | 2PTB x 1 | [5 empty] | duplicate cable number
1 | SAS | 1SASM0001 | OUT | OUT | OUT | NO | 1P | 1 | [6 empty] | NO |  |  | 28 | 33 | 33 | 1SAS001CQ | 1KRG112AR | A 01 1L6661F1 1L609 A 01 1L6661F1 1L609 A 02 1L6661E1 1L609 A 03 1L6661D1 1L607 A 04 1L6660A1 1L607 A 05 1L6659A1 1L607 A 06 1L6659B1 1L609 A 07 1L6659C1 1L609 A 08 1L6665A1 1L609 A 09 1L6665B1 1L609 A 10 1L6665C1 1L609 A 11 1L6665D1 1L609 A 12 1L6665E1 1L609 A 13 1L6665F1 1L609 A 14 1L6665G1 1L609 A 15 1L6665H1 1L609 A 16 1L6665J1 1L609 | 1
1 | SAS | 1SASM0002 | OUT | OUT | OUT | NO | 1P | 1 | [6 empty] | NO |  |  | 28 | 34 | 34 | 1SAS001CQ | 1KRG112AR | A 01 1L6661F1 1L609 A 01 1L6661F1 1L609 A 02 1L6661E1 1L609 A 03 1L6661D1 1L607 A 04 1L6660A1 1L607 A 05 1L6659A1 1L607 A 06 1L6659B1 1L609 A 07 1L6659C1 1L609 A 08 1L6665A1 1L609 A 09 1L6665B1 1L609 A 10 1L6665C1 1L609 A 11 1L6665D1 1L609 A 12 1L6665E1 1L609 A 13 1L6665F1 1L609 A 14 1L6665G1 1L609 A 15 1L6665H1 1L609 A 16 1L6665J1 1L609 | 1
1 | SAS | 1SASM0003 | OUT | OUT | OUT | NO | 1P | 1 | [6 empty] | NO |  |  | 28 | 34 | 34 | 1SAS001CQ | 1KRG112AR | A 01 1L6661F1 1L609 A 01 1L6661F1 1L609 A 02 1L6661E1 1L609 A 03 1L6661D1 1L607 A 04 1L6660A1 1L607 A 05 1L6659A1 1L607 A 06 1L6659B1 1L609 A 07 1L6659C1 1L609 A 08 1L6665A1 1L609 A 09 1L6665B1 1L609 A 10 1L6665C1 1L609 A 11 1L6665D1 1L609 A 12 1L6665E1 1L609 A 13 1L6665F1 1L609 A 14 1L6665G1 1L609 A 15 1L6665H1 1L609 A 16 1L6665J1 1L609 | 1
1 | SAS | 1SASM0004 | OUT | OUT | OUT | NO | 1P | 1 | [6 empty] | NO |  |  | 28 | 34 | 34 | 1SAS001CQ | 1KRG112AR | A 01 1L6661F1 1L609 A 01 1L6661F1 1L609 A 02 1L6661E1 1L609 A 03 1L6661D1 1L607 A 04 1L6660A1 1L607 A 05 1L6659A1 1L607 A 06 1L6659B1 1L609 A 07 1L6659C1 1L609 A 08 1L6665A1 1L609 A 09 1L6665B1 1L609 A 10 1L6665C1 1L609 A 11 1L6665D1 1L609 A 12 1L6665E1 1L609 A 13 1L6665F1 1L609 A 14 1L6665G1 1L609 A 15 1L6665H1 1L609 A 16 1L6665J1 1L609 | 1
1 | SAS | 1SASM0005 | OUT | OUT | OUT | NO | 1P | 1 | [6 empty] | NO |  |  | 28 | 34 | 34 | 1SAS001CQ | 1KRG112AR | A 01 1L6661F1 1L609 A 01 1L6661F1 1L609 A 02 1L6661E1 1L609 A 03 1L6661D1 1L607 A 04 1L6660A1 1L607 A 05 1L6659A1 1L607 A 06 1L6659B1 1L609 A 07 1L6659C1 1L609 A 08 1L6665A1 1L609 A 09 1L6665B1 1L609 A 10 1L6665C1 1L609 A 11 1L6665D1 1L609 A 12 1L6665E1 1L609 A 13 1L6665F1 1L609 A 14 1L6665G1 1L609 A 15 1L6665H1 1L609 A 16 1L6665J1 1L609 | 1
1 | SAS | 1SASM0006 | OUT | OUT | OUT | NO | 1P | 1 | [6 empty] | NO |  |  | 28 | 34 | 34 | 1SAS001CQ | 1KRG112AR | A 01 1L6661F1 1L609 A 01 1L6661F1 1L609 A 02 1L6661E1 1L609 A 03 1L6661D1 1L607 A 04 1L6660A1 1L607 A 05 1L6659A1 1L607 A 06 1L6659B1 1L609 A 07 1L6659C1 1L609 A 08 1L6665A1 1L609 A 09 1L6665B1 1L609 A 10 1L6665C1 1L609 A 11 1L6665D1 1L609 A 12 1L6665E1 1L609 A 13 1L6665F1 1L609 A 14 1L6665G1 1L609 A 15 1L6665H1 1L609 A 16 1L6665J1 1L609 | 1
1 | SAS | 1SASM0007 | OUT | OUT | OUT | NO | 1P | 1 | [6 empty] | NO |  |  | 28 | 33 | 33 | 1SAS001CQ | 1KRG113AR | A 01 1L6661F1 1L609 A 01 1L6661F1 1L609 A 02 1L6661E1 1L609 A 03 1L6661D1 1L607 A 04 1L6660A1 1L607 A 05 1L6659A1 1L607 A 06 1L6659B1 1L609 A 07 1L6659C1 1L609 A 08 1L6665A1 1L609 A 09 1L6665B1 1L609 A 10 1L6665C1 1L609 A 11 1L6665D1 1L609 A 12 1L6665E1 1L609 A 13 1L6665F1 1L609 A 14 1L6665G1 1L609 A 15 1L6665H1 1L609 A 16 1L6665J1 1L609 | 1
1 | SAS | 1SASM0008 | OUT | OUT | OUT | NO | 1P | 1 | [6 empty] | NO |  |  | 28 | 33 | 33 | 1SAS001CQ | 1KRG113AR | A 01 1L6661F1 1L609 A 01 1L6661F1 1L609 A 02 1L6661E1 1L609 A 03 1L6661D1 1L607 A 04 1L6660A1 1L607 A 05 1L6659A1 1L607 A 06 1L6659B1 1L609 A 07 1L6659C1 1L609 A 08 1L6665A1 1L609 A 09 1L6665B1 1L609 A 10 1L6665C1 1L609 A 11 1L6665D1 1L609 A 12 1L6665E1 1L609 A 13 1L6665F1 1L609 A 14 1L6665G1 1L609 A 15 1L6665H1 1L609 A 16 1L6665J1 1L609 | 1
1 | SAS | 1SASM0009 | OUT | OUT | OUT | NO | 1P | 1 | [6 empty] | NO |  |  | 28 | 33 | 33 | 1SAS001CQ | 1KRG113AR | A 01 1L6661F1 1L609 A 01 1L6661F1 1L609 A 02 1L6661E1 1L609 A 03 1L6661D1 1L607 A 04 1L6660A1 1L607 A 05 1L6659A1 1L607 A 06 1L6659B1 1L609 A 07 1L6659C1 1L609 A 08 1L6665A1 1L609 A 09 1L6665B1 1L609 A 10 1L6665C1 1L609 A 11 1L6665D1 1L609 A 12 1L6665E1 1L609 A 13 1L6665F1 1L609 A 14 1L6665G1 1L609 A 15 1L6665H1 1L609 A 16 1L6665J1 1L609 | 1
1 | SAS | 1SASM0010 | OUT | OUT | OUT | NO | 1P | 1 | [6 empty] | NO |  |  | 28 | 33 | 33 | 1SAS001CQ | 1KRG113AR | A 01 1L6661F1 1L609 A 01 1L6661F1 1L609 A 02 1L6661E1 1L609 A 03 1L6661D1 1L607 A 04 1L6660A1 1L607 A 05 1L6659A1 1L607 A 06 1L6659B1 1L609 A 07 1L6659C1 1L609 A 08 1L6665A1 1L609 A 09 1L6665B1 1L609 A 10 1L6665C1 1L609 A 11 1L6665D1 1L609 A 12 1L6665E1 1L609 A 13 1L6665F1 1L609 A 14 1L6665G1 1L609 A 15 1L6665H1 1L609 A 16 1L6665J1 1L609 | 1
1 | SAS | 1SASM0011 | OUT | OUT | OUT | NO | 1P | 1 | [6 empty] | NO |  |  | 28 | 33 | 33 | 1SAS001CQ | 1KRG113AR | A 01 1L6661F1 1L609 A 01 1L6661F1 1L609 A 02 1L6661E1 1L609 A 03 1L6661D1 1L607 A 04 1L6660A1 1L607 A 05 1L6659A1 1L607 A 06 1L6659B1 1L609 A 07 1L6659C1 1L609 A 08 1L6665A1 1L609 A 09 1L6665B1 1L609 A 10 1L6665C1 1L609 A 11 1L6665D1 1L609 A 12 1L6665E1 1L609 A 13 1L6665F1 1L609 A 14 1L6665G1 1L609 A 15 1L6665H1 1L609 A 16 1L6665J1 1L609 | 1
1 | SAS | 1SASM0012 | OUT | OUT | OUT | NO | 1P | 1 | [6 empty] | NO |  |  | 28 | 38 | 38 | 1SAS001CQ | 1KRG113AR | A 01 1L6661F1 1L609 A 01 1L6661F1 1L609 A 02 1L6661E1 1L609 A 03 1L6661D1 1L607 A 04 1L6660A1 1L607 A 05 1L6659A1 1L607 A 06 1L6659B1 1L609 A 07 1L6659C1 1L609 A 08 1L6665A1 1L609 A 09 1L6665B1 1L609 A 10 1L6665C1 1L609 A 11 1L6665D1 1L609 A 12 1L6665E1 1L609 A 13 1L6665F1 1L609 A 14 1L6665G1 1L609 A 15 1L6665H1 1L609 A 16 1L6665J1 1L609 | 1
1 | SAS | 1SASM0013 | OUT | OUT | OUT | NO | 1P | 1 | [6 empty] | NO |  |  | 28 | 33 | 33 | 1SAS001CQ | 1KRG113AR | A 01 1L6661F1 1L609 A 01 1L6661F1 1L609 A 02 1L6661E1 1L609 A 03 1L6661D1 1L607 A 04 1L6660A1 1L607 A 05 1L6659A1 1L607 A 06 1L6659B1 1L609 A 07 1L6659C1 1L609 A 08 1L6665A1 1L609 A 09 1L6665B1 1L609 A 10 1L6665C1 1L609 A 11 1L6665D1 1L609 A 12 1L6665E1 1L609 A 13 1L6665F1 1L609 A 14 1L6665G1 1L609 A 15 1L6665H1 1L609 A 16 1L6665J1 1L609 | 1
1 | SAS | 1SASM0014 | OUT | OUT | OUT | NO | 1P | 1 | [6 empty] | NO |  |  | 29 | 33 | 33 | 1SAS001CQ | 1KRG113AR | A 01 1L6661F2 1L609 A 01 1L6661F2 1L609 A 02 1L6661G2 1L609 A 03 1L6661H2 1L609 A 04 1L6669B3 1L609 A 05 1L6669A3 1L609 A 06 1L6667K2 1L609 A 07 1L6671B1 1L609 A 08 1L6666C1 1L609 A 09 1L6666D1 1L609 A 10 1L6666E1 1L609 A 11 1L6666F1 1L609 A 12 1L6666G1 1L609 A 13 1L6666H1 1L609 A 14 1L6666J1 1L609 | 1
1 | SAS | 1SASM0015 | OUT | OUT | OUT | NO | 1P | 1 | [6 empty] | NO |  |  | 28 | 38 | 38 | 1SAS001CQ | 1KRG121AR | A 01 1L6661F2 1L609 A 01 1L6661F2 1L609 A 02 1L6661G2 1L609 A 03 1L6661H2 1L609 A 04 1L6669B3 1L609 A 05 1L6669A3 1L609 A 06 1L6667K2 1L609 A 07 1L6671B1 1L609 A 08 1L6666C1 1L609 A 09 1L6666D1 1L609 A 10 1L6666E1 1L609 A 11 1L6666F1 1L609 A 12 1L6666G1 1L609 A 13 1L6666H1 1L609 | 1
1 | SAS | 1SASM0016 | OUT | OUT | OUT | NO | 1P | 1 | [6 empty] | NO |  |  | 28 | 38 | 38 | 1SAS001CQ | 1KRG121AR | A 01 1L6661F2 1L609 A 01 1L6661F2 1L609 A 02 1L6661G2 1L609 A 03 1L6661H2 1L609 A 04 1L6669B3 1L609 A 05 1L6669A3 1L609 A 06 1L6667K2 1L609 A 07 1L6671B1 1L609 A 08 1L6666C1 1L609 A 09 1L6666D1 1L609 A 10 1L6666E1 1L609 A 11 1L6666F1 1L609 A 12 1L6666G1 1L609 A 13 1L6666H1 1L609 | 1
1 | SAS | 1SASM0017 | OUT | OUT | OUT | NO | 1P | 1 | [6 empty] | NO |  |  | 28 | 41 | 41 | 1SAS001CQ | 1KRG121AR | A 01 1L6661F2 1L609 A 01 1L6661F2 1L609 A 02 1L6661G2 1L609 A 03 1L6661H2 1L609 A 04 1L6669B3 1L609 A 05 1L6669A3 1L609 A 06 1L6667K2 1L609 A 07 1L6671B1 1L609 A 08 1L6666C1 1L609 A 09 1L6666D1 1L609 A 10 1L6666E1 1L609 A 11 1L6666F1 1L609 A 12 1L6666G1 1L609 A 13 1L6666H1 1L609 | 1
1 | SAS | 1SASM0018 | OUT | OUT | OUT | NO | 1P | 1 | [6 empty] | NO |  |  | 28 | 38 | 38 | 1SAS001CQ | 1KRG121AR | A 01 1L6661F2 1L609 A 01 1L6661F2 1L609 A 02 1L6661G2 1L609 A 03 1L6661H2 1L609 A 04 1L6669B3 1L609 A 05 1L6669A3 1L609 A 06 1L6667K2 1L609 A 07 1L6671B1 1L609 A 08 1L6666C1 1L609 A 09 1L6666D1 1L609 A 10 1L6666E1 1L609 A 11 1L6666F1 1L609 A 12 1L6666G1 1L609 A 13 1L6666H1 1L609 | 1
1 | SAS | 1SASM0019 | OUT | OUT | OUT | NO | 1P | 1 | [6 empty] | NO |  |  | 27 | 37 | 37 | 1SAS001CQ | 1KRG122AR | A 01 1L6661F2 1L609 A 01 1L6661F2 1L609 A 02 1L6661G2 1L609 A 03 1L6661H2 1L609 A 04 1L6669B3 1L609 A 05 1L6669A3 1L609 A 06 1L6667K2 1L609 A 07 1L6671B1 1L609 A 08 1L6666C1 1L609 A 09 1L6666D1 1L609 A 10 1L6666E1 1L609 A 11 1L6666F1 1L609 A 12 1L6666G1 1L609 | 1
1 | SAS | 1SASM0020 | OUT | OUT | OUT | NO | 1P | 1 | [6 empty] | NO |  |  | 27 | 34 | 34 | 1SAS001CQ | 1KRG122AR | A 01 1L6661F2 1L609 A 01 1L6661F2 1L609 A 02 1L6661G2 1L609 A 03 1L6661H2 1L609 A 04 1L6669B3 1L609 A 05 1L6669A3 1L609 A 06 1L6667K2 1L609 A 07 1L6671B1 1L609 A 08 1L6666C1 1L609 A 09 1L6666D1 1L609 A 10 1L6666E1 1L609 A 11 1L6666F1 1L609 A 12 1L6666G1 1L609 | 1
1 | SAS | 1SASM0021 | OUT | OUT | OUT | NO | 1P | 1 | [6 empty] | NO |  |  | 27 | 36 | 36 | 1SAS001CQ | 1KRG122AR | A 01 1L6661F2 1L609 A 01 1L6661F2 1L609 A 02 1L6661G2 1L609 A 03 1L6661H2 1L609 A 04 1L6669B3 1L609 A 05 1L6669A3 1L609 A 06 1L6667K2 1L609 A 07 1L6671B1 1L609 A 08 1L6666C1 1L609 A 09 1L6666D1 1L609 A 10 1L6666E1 1L609 A 11 1L6666F1 1L609 A 12 1L6666G1 1L609 | 1
1 | SAS | 1SASM0022 | OUT | OUT | OUT | NO | 1P | 1 | [6 empty] | NO |  |  | 27 | 36 | 36 | 1SAS001CQ | 1KRG122AR | A 01 1L6661F2 1L609 A 01 1L6661F2 1L609 A 02 1L6661G2 1L609 A 03 1L6661H2 1L609 A 04 1L6669B3 1L609 A 05 1L6669A3 1L609 A 06 1L6667K2 1L609 A 07 1L6671B1 1L609 A 08 1L6666C1 1L609 A 09 1L6666D1 1L609 A 10 1L6666E1 1L609 A 11 1L6666F1 1L609 A 12 1L6666G1 1L609 | 1
1 | SAS | 1SASM0023 | OUT | OUT | OUT | NO | 1P | 1 | [6 empty] | NO |  |  | 27 | 36 | 36 | 1SAS001CQ | 1KRG122AR | A 01 1L6661F2 1L609 A 01 1L6661F2 1L609 A 02 1L6661G2 1L609 A 03 1L6661H2 1L609 A 04 1L6669B3 1L609 A 05 1L6669A3 1L609 A 06 1L6667K2 1L609 A 07 1L6671B1 1L609 A 08 1L6666C1 1L609 A 09 1L6666D1 1L609 A 10 1L6666E1 1L609 A 11 1L6666F1 1L609 A 12 1L6666G1 1L609 | 1
1 | SAS | 1SASM0024 | OUT | OUT | OUT | NO | 1P | 1 | [6 empty] | NO |  |  | 27 | 36 | 36 | 1SAS001CQ | 1KRG122AR | A 01 1L6661F2 1L609 A 01 1L6661F2 1L609 A 02 1L6661G2 1L609 A 03 1L6661H2 1L609 A 04 1L6669B3 1L609 A 05 1L6669A3 1L609 A 06 1L6667K2 1L609 A 07 1L6671B1 1L609 A 08 1L6666C1 1L609 A 09 1L6666D1 1L609 A 10 1L6666E1 1L609 A 11 1L6666F1 1L609 A 12 1L6666G1 1L609 | 1
1 | SAS | 1SASM0025 | OUT | OUT | OUT | NO | 1P | 1 | [6 empty] | NO |  |  | 26 | 35 | 35 | 1SAS001CQ | 1KRG123AR | A 01 1L6661F2 1L609 A 01 1L6661F2 1L609 A 02 1L6661G2 1L609 A 03 1L6661H2 1L609 A 04 1L6669B3 1L609 A 05 1L6669A3 1L609 A 06 1L6667K2 1L609 A 07 1L6671B1 1L609 A 08 1L6666C1 1L609 A 09 1L6666D1 1L609 A 10 1L6666E1 1L609 A 11 1L6666F1 1L609 A 12 1L6666G1 1L609 | 1
1 | SAS | 1SASM0026 | OUT | OUT | OUT | NO | 1P | 1 | [6 empty] | NO |  |  | 26 | 35 | 35 | 1SAS001CQ | 1KRG123AR | A 01 1L6661F2 1L609 A 01 1L6661F2 1L609 A 02 1L6661G2 1L609 A 03 1L6661H2 1L609 A 04 1L6669B3 1L609 A 05 1L6669A3 1L609 A 06 1L6667K2 1L609 A 07 1L6671B1 1L609 A 08 1L6666C1 1L609 A 09 1L6666D1 1L609 A 10 1L6666E1 1L609 A 11 1L6666F1 1L609 A 12 1L6666G1 1L609 | 1
1 | SAS | 1SASM0027 | OUT | OUT | OUT | NO | 1P | 1 | [6 empty] | NO |  |  | 26 | 35 | 35 | 1SAS001CQ | 1KRG123AR | A 01 1L6661F2 1L609 A 01 1L6661F2 1L609 A 02 1L6661G2 1L609 A 03 1L6661H2 1L609 A 04 1L6669B3 1L609 A 05 1L6669A3 1L609 A 06 1L6667K2 1L609 A 07 1L6671B1 1L609 A 08 1L6666C1 1L609 A 09 1L6666D1 1L609 A 10 1L6666E1 1L609 A 11 1L6666F1 1L609 A 12 1L6666G1 1L609 | 1
1 | SAS | 1SASM0028 | OUT | OUT | OUT | NO | 1P | 1 | [6 empty] | NO |  |  | 26 | 35 | 35 | 1SAS001CQ | 1KRG123AR | A 01 1L6661F2 1L609 A 01 1L6661F2 1L609 A 02 1L6661G2 1L609 A 03 1L6661H2 1L609 A 04 1L6669B3 1L609 A 05 1L6669A3 1L609 A 06 1L6667K2 1L609 A 07 1L6671B1 1L609 A 08 1L6666C1 1L609 A 09 1L6666D1 1L609 A 10 1L6666E1 1L609 A 11 1L6666F1 1L609 A 12 1L6666G1 1L609 | 1
1 | SAS | 1SASM0029 | OUT | OUT | OUT | NO | 1P | 1 | [6 empty] | NO |  |  | 25 | 34 | 34 | 1SAS001CQ | 1KRG124AR | A 01 1L6661F2 1L609 A 01 1L6661F2 1L609 A 02 1L6661G2 1L609 A 03 1L6661H2 1L609 A 04 1L6669B3 1L609 A 05 1L6669A3 1L609 A 06 1L6667K2 1L609 A 07 1L6671B1 1L609 A 08 1L6666C1 1L609 A 09 1L6666D1 1L609 A 10 1L6666E1 1L609 A 11 1L6666F1 1L609 | 1
1 | SAS | 1SASM0030 | OUT | OUT | OUT | NO | 1P | 1 | [6 empty] | NO |  |  | 25 | 34 | 34 | 1SAS001CQ | 1KRG124AR | A 01 1L6661F2 1L609 A 01 1L6661F2 1L609 A 02 1L6661G2 1L609 A 03 1L6661H2 1L609 A 04 1L6669B3 1L609 A 05 1L6669A3 1L609 A 06 1L6667K2 1L609 A 07 1L6671B1 1L609 A 08 1L6666C1 1L609 A 09 1L6666D1 1L609 A 10 1L6666E1 1L609 A 11 1L6666F1 1L609 | 1
1 | SAS | 1SASM0031 | OUT | OUT | OUT | NO | 1P | 1 | [6 empty] | NO |  |  | 25 | 34 | 34 | 1SAS001CQ | 1KRG124AR | A 01 1L6661F2 1L609 A 01 1L6661F2 1L609 A 02 1L6661G2 1L609 A 03 1L6661H2 1L609 A 04 1L6669B3 1L609 A 05 1L6669A3 1L609 A 06 1L6667K2 1L609 A 07 1L6671B1 1L609 A 08 1L6666C1 1L609 A 09 1L6666D1 1L609 A 10 1L6666E1 1L609 A 11 1L6666F1 1L609 | 1
1 | SAS | 1SASM0032 | OUT | OUT | OUT | NO | 1P | 1 | [6 empty] | NO |  |  | 25 | 34 | 34 | 1SAS001CQ | 1KRG124AR | A 01 1L6661F2 1L609 A 01 1L6661F2 1L609 A 02 1L6661G2 1L609 A 03 1L6661H2 1L609 A 04 1L6669B3 1L609 A 05 1L6669A3 1L609 A 06 1L6667K2 1L609 A 07 1L6671B1 1L609 A 08 1L6666C1 1L609 A 09 1L6666D1 1L609 A 10 1L6666E1 1L609 A 11 1L6666F1 1L609 | 1
1 | SAS | 1SASM0033 | OUT | OUT | OUT | NO | 1P | 1 | [6 empty] | NO |  |  | 25 | 44 | 44 | 1SAS001CQ | 1KRG124AR | A 01 1L6661F2 1L609 A 01 1L6661F2 1L609 A 02 1L6661G2 1L609 A 03 1L6661H2 1L609 A 04 1L6669B3 1L609 A 05 1L6669A3 1L609 A 06 1L6667K2 1L609 A 07 1L6671B1 1L609 A 08 1L6666C1 1L609 A 09 1L6666D1 1L609 A 10 1L6666E1 1L609 A 11 1L6666F1 1L609 | 1
1 | SAS | 1SASM0034 | OUT | OUT | OUT | NO | 1P | 1 | [6 empty] | NO |  |  | 25 | 34 | 34 | 1SAS001CQ | 1KRG124AR | A 01 1L6661F2 1L609 A 01 1L6661F2 1L609 A 02 1L6661G2 1L609 A 03 1L6661H2 1L609 A 04 1L6669B3 1L609 A 05 1L6669A3 1L609 A 06 1L6667K2 1L609 A 07 1L6671B1 1L609 A 08 1L6666C1 1L609 A 09 1L6666D1 1L609 A 10 1L6666E1 1L609 A 11 1L6666F1 1L609 | 1
1 | SAS | 1SASM0035 | OUT | OUT | OUT | NO | 1P | 1 | [6 empty] | NO |  |  | 25 | 34 | 34 | 1SAS001CQ | 1KRG124AR | A 01 1L6661F2 1L609 A 01 1L6661F2 1L609 A 02 1L6661G2 1L609 A 03 1L6661H2 1L609 A 04 1L6669B3 1L609 A 05 1L6669A3 1L609 A 06 1L6667K2 1L609 A 07 1L6671B1 1L609 A 08 1L6666C1 1L609 A 09 1L6666D1 1L609 A 10 1L6666E1 1L609 A 11 1L6666F1 1L609 | 1
1 | SAS | 1SASM0036 | OUT | OUT | OUT | NO | 1P | 1 | [6 empty] | NO |  |  | 23 | 32 | 32 | 1SAS001CQ | 1KRG132AR | A 01 1L6661F2 1L609 A 01 1L6661F2 1L609 A 02 1L6661G2 1L609 A 03 1L6661H2 1L609 A 04 1L6669B3 1L609 A 05 1L6669A3 1L609 A 06 1L6667K2 1L609 A 07 1L6671B1 1L609 A 08 1L6666C1 1L609 A 09 1L6666D1 1L609 A 10 1L6666E1 1L609 | 1
1 | SAS | 1SASM0037 | OUT | OUT | OUT | NO | 1P | 1 | [6 empty] | NO |  |  | 23 | 32 | 32 | 1SAS001CQ | 1KRG132AR | A 01 1L6661F2 1L609 A 01 1L6661F2 1L609 A 02 1L6661G2 1L609 A 03 1L6661H2 1L609 A 04 1L6669B3 1L609 A 05 1L6669A3 1L609 A 06 1L6667K2 1L609 A 07 1L6671B1 1L609 A 08 1L6666C1 1L609 A 09 1L6666D1 1L609 A 10 1L6666E1 1L609 | 1
1 | SAS | 1SASM0038 | OUT | OUT | OUT | NO | 1P | 1 | [6 empty] | NO |  |  | 23 | 32 | 32 | 1SAS001CQ | 1KRG132AR | A 01 1L6661F2 1L609 A 01 1L6661F2 1L609 A 02 1L6661G2 1L609 A 03 1L6661H2 1L609 A 04 1L6669B3 1L609 A 05 1L6669A3 1L609 A 06 1L6667K2 1L609 A 07 1L6671B1 1L609 A 08 1L6666C1 1L609 A 09 1L6666D1 1L609 A 10 1L6666E1 1L609 | 1
1 | SAS | 1SASM0039 | OUT | OUT | OUT | NO | 1P | 1 | [6 empty] | NO |  |  | 23 | 32 | 32 | 1SAS001CQ | 1KRG132AR | A 01 1L6661F2 1L609 A 01 1L6661F2 1L609 A 02 1L6661G2 1L609 A 03 1L6661H2 1L609 A 04 1L6669B3 1L609 A 05 1L6669A3 1L609 A 06 1L6667K2 1L609 A 07 1L6671B1 1L609 A 08 1L6666C1 1L609 A 09 1L6666D1 1L609 A 10 1L6666E1 1L609 | 1
1 | SAS | 1SASM0040 | OUT | OUT | OUT | NO | 1P | 1 | [6 empty] | NO |  |  | 23 | 32 | 32 | 1SAS001CQ | 1KRG132AR | A 01 1L6661F2 1L609 A 01 1L6661F2 1L609 A 02 1L6661G2 1L609 A 03 1L6661H2 1L609 A 04 1L6669B3 1L609 A 05 1L6669A3 1L609 A 06 1L6667K2 1L609 A 07 1L6671B1 1L609 A 08 1L6666C1 1L609 A 09 1L6666D1 1L609 A 10 1L6666E1 1L609 | 1
1 | SAS | 1SASM0041 | OUT | OUT | OUT | NO | 1P | 1 | [6 empty] | NO |  |  | 23 | 32 | 32 | 1SAS001CQ | 1KRG132AR | A 01 1L6661F2 1L609 A 01 1L6661F2 1L609 A 02 1L6661G2 1L609 A 03 1L6661H2 1L609 A 04 1L6669B3 1L609 A 05 1L6669A3 1L609 A 06 1L6667K2 1L609 A 07 1L6671B1 1L609 A 08 1L6666C1 1L609 A 09 1L6666D1 1L609 A 10 1L6666E1 1L609 | 1
1 | SAS | 1SASM0042 | OUT | OUT | OUT | NO | 1P | 1 | [6 empty] | NO |  |  | 23 | 32 | 32 | 1SAS001CQ | 1KRG132AR | A 01 1L6661F2 1L609 A 01 1L6661F2 1L609 A 02 1L6661G2 1L609 A 03 1L6661H2 1L609 A 04 1L6669B3 1L609 A 05 1L6669A3 1L609 A 06 1L6667K2 1L609 A 07 1L6671B1 1L609 A 08 1L6666C1 1L609 A 09 1L6666D1 1L609 A 10 1L6666E1 1L609 | 1
1 | SAS | 1SASM0043 | OUT | OUT | OUT | NO | 1P | 1 | [6 empty] | NO |  |  | 23 | 32 | 32 | 1SAS001CQ | 1KRG133AR | A 01 1L6661F2 1L609 A 01 1L6661F2 1L609 A 02 1L6661G2 1L609 A 03 1L6661H2 1L609 A 04 1L6669B3 1L609 A 05 1L6669A3 1L609 A 06 1L6667K2 1L609 A 07 1L6671B1 1L609 A 08 1L6666C1 1L609 A 09 1L6666D1 1L609 | 1
1 | SAS | 1SASM0044 | OUT | OUT | OUT | NO | 1P | 1 | [6 empty] | NO |  |  | 23 | 32 | 32 | 1SAS001CQ | 1KRG133AR | A 01 1L6661F2 1L609 A 01 1L6661F2 1L609 A 02 1L6661G2 1L609 A 03 1L6661H2 1L609 A 04 1L6669B3 1L609 A 05 1L6669A3 1L609 A 06 1L6667K2 1L609 A 07 1L6671B1 1L609 A 08 1L6666C1 1L609 A 09 1L6666D1 1L609 | 1
1 | SAS | 1SASM0045 | OUT | OUT | OUT | NO | 1P | 1 | [6 empty] | NO |  |  | 23 | 32 | 32 | 1SAS001CQ | 1KRG133AR | A 01 1L6661F2 1L609 A 01 1L6661F2 1L609 A 02 1L6661G2 1L609 A 03 1L6661H2 1L609 A 04 1L6669B3 1L609 A 05 1L6669A3 1L609 A 06 1L6667K2 1L609 A 07 1L6671B1 1L609 A 08 1L6666C1 1L609 A 09 1L6666D1 1L609 | 1
1 | SAS | 1SASM0046 | OUT | OUT | OUT | NO | 1P | 1 | [6 empty] | NO |  |  | 23 | 32 | 32 | 1SAS001CQ | 1KRG133AR | A 01 1L6661F2 1L609 A 01 1L6661F2 1L609 A 02 1L6661G2 1L609 A 03 1L6661H2 1L609 A 04 1L6669B3 1L609 A 05 1L6669A3 1L609 A 06 1L6667K2 1L609 A 07 1L6671B1 1L609 A 08 1L6666C1 1L609 A 09 1L6666D1 1L609 | 1
1 | SAS | 1SASM0047 | OUT | OUT | OUT | NO | 1P | 1 | [6 empty] | NO |  |  | 23 | 32 | 32 | 1SAS001CQ | 1KRG133AR | A 01 1L6661F2 1L609 A 01 1L6661F2 1L609 A 02 1L6661G2 1L609 A 03 1L6661H2 1L609 A 04 1L6669B3 1L609 A 05 1L6669A3 1L609 A 06 1L6667K2 1L609 A 07 1L6671B1 1L609 A 08 1L6666C1 1L609 A 09 1L6666D1 1L609 | 1
1 | SAS | 1SASM0048 | OUT | OUT | OUT | NO | 1P | 1 | [6 empty] | NO |  |  | 23 | 32 | 32 | 1SAS001CQ | 1KRG133AR | A 01 1L6661F2 1L609 A 01 1L6661F2 1L609 A 02 1L6661G2 1L609 A 03 1L6661H2 1L609 A 04 1L6669B3 1L609 A 05 1L6669A3 1L609 A 06 1L6667K2 1L609 A 07 1L6671B1 1L609 A 08 1L6666C1 1L609 A 09 1L6666D1 1L609 | 1
1 | SAS | 1SASM0049 | OUT | OUT | OUT | NO | 1P | 1 | [6 empty] | NO |  |  | 22 | 31 | 31 | 1SAS001CQ | 1KRG141AR | A 01 1L6661F2 1L609 A 01 1L6661F2 1L609 A 02 1L6661G2 1L609 A 03 1L6661H2 1L609 A 04 1L6669B3 1L609 A 05 1L6669A3 1L609 A 06 1L6667K2 1L609 A 07 1L6671B1 1L609 A 08 1L6666C1 1L609 A 09 1L6666D1 1L609 | 1
1 | SAS | 1SASM0050 | OUT | OUT | OUT | NO | 1P | 1 | [6 empty] | NO |  |  | 22 | 31 | 31 | 1SAS001CQ | 1KRG141AR | A 01 1L6661F2 1L609 A 01 1L6661F2 1L609 A 02 1L6661G2 1L609 A 03 1L6661H2 1L609 A 04 1L6669B3 1L609 A 05 1L6669A3 1L609 A 06 1L6667K2 1L609 A 07 1L6671B1 1L609 A 08 1L6666C1 1L609 A 09 1L6666D1 1L609 | 1
1 | SAS | 1SASM0051 | OUT | OUT | OUT | NO | 1P | 1 | [6 empty] | NO |  |  | 22 | 31 | 31 | 1SAS001CQ | 1KRG141AR | A 01 1L6661F2 1L609 A 01 1L6661F2 1L609 A 02 1L6661G2 1L609 A 03 1L6661H2 1L609 A 04 1L6669B3 1L609 A 05 1L6669A3 1L609 A 06 1L6667K2 1L609 A 07 1L6671B1 1L609 A 08 1L6666C1 1L609 A 09 1L6666D1 1L609 | 1
1 | SAS | 1SASM0052 | OUT | OUT | OUT | NO | 1P | 1 | [6 empty] | NO |  |  | 22 | 31 | 31 | 1SAS001CQ | 1KRG141AR | A 01 1L6661F2 1L609 A 01 1L6661F2 1L609 A 02 1L6661G2 1L609 A 03 1L6661H2 1L609 A 04 1L6669B3 1L609 A 05 1L6669A3 1L609 A 06 1L6667K2 1L609 A 07 1L6671B1 1L609 A 08 1L6666C1 1L609 A 09 1L6666D1 1L609 | 1
1 | SAS | 1SASM0053 | OUT | OUT | OUT | NO | 1P | 1 | [6 empty] | NO |  |  | 20 | 25 | 25 | 1SAS001CQ | 1KRG142AR | A 01 1L6661F1 1L609 A 01 1L6661F1 1L609 A 02 1L6661E1 1L609 A 03 1L6661D1 1L607 A 04 1L6660A1 1L607 A 05 1L6659A1 1L607 A 06 1L6659B1 1L609 A 07 1L6659C1 1L609 A 08 1L6665A1 1L609 A 09 1L6665B1 1L609 | 1
1 | SAS | 1SASM0054 | OUT | OUT | OUT | NO | 1P | 1 | [6 empty] | NO |  |  | 20 | 25 | 25 | 1SAS001CQ | 1KRG142AR | A 01 1L6661F1 1L609 A 01 1L6661F1 1L609 A 02 1L6661E1 1L609 A 03 1L6661D1 1L607 A 04 1L6660A1 1L607 A 05 1L6659A1 1L607 A 06 1L6659B1 1L609 A 07 1L6659C1 1L609 A 08 1L6665A1 1L609 A 09 1L6665B1 1L609 | 1
1 | SAS | 1SASM0055 | OUT | OUT | OUT | NO | 1P | 1 | [6 empty] | NO |  |  | 20 | 25 | 25 | 1SAS001CQ | 1KRG142AR | A 01 1L6661F1 1L609 A 01 1L6661F1 1L609 A 02 1L6661E1 1L609 A 03 1L6661D1 1L607 A 04 1L6660A1 1L607 A 05 1L6659A1 1L607 A 06 1L6659B1 1L609 A 07 1L6659C1 1L609 A 08 1L6665A1 1L609 A 09 1L6665B1 1L609 | 1
1 | SAS | 1SASM0056 | OUT | OUT | OUT | NO | 1P | 1 | [6 empty] | NO |  |  | 19 | 24 | 24 | 1SAS001CQ | 1KRG143AR | A 01 1L6661F1 1L609 A 01 1L6661F1 1L609 A 02 1L6661E1 1L609 A 03 1L6661D1 1L607 A 04 1L6660A1 1L607 A 05 1L6659A1 1L607 A 06 1L6659B1 1L609 A 07 1L6659C1 1L609 A 08 1L6665A1 1L609 | 1
1 | SAS | 1SASM0057 | OUT | OUT | OUT | NO | 1P | 1 | [6 empty] | NO |  |  | 19 | 23 | 23 | 1SAS001CQ | 1KRG143AR | A 01 1L6661F1 1L609 A 01 1L6661F1 1L609 A 02 1L6661E1 1L609 A 03 1L6661D1 1L607 A 04 1L6660A1 1L607 A 05 1L6659A1 1L607 A 06 1L6659B1 1L609 A 07 1L6659C1 1L609 A 08 1L6665A1 1L609 | 1
1 | SAS | 1SASM0058 | OUT | OUT | OUT | NO | 1P | 1 | [6 empty] | NO |  |  | 19 | 33 | 33 | 1SAS001CQ | 1KRG143AR | A 01 1L6661F1 1L609 A 01 1L6661F1 1L609 A 02 1L6661E1 1L609 A 03 1L6661D1 1L607 A 04 1L6660A1 1L607 A 05 1L6659A1 1L607 A 06 1L6659B1 1L609 A 07 1L6659C1 1L609 A 08 1L6665A1 1L609 | 1
1 | SAS | 1SASM0059 | OUT | OUT | OUT | NO | 1P | 1 | [6 empty] | NO |  |  | 19 | 33 | 33 | 1SAS001CQ | 1KRG143AR | A 01 1L6661F1 1L609 A 01 1L6661F1 1L609 A 02 1L6661E1 1L609 A 03 1L6661D1 1L607 A 04 1L6660A1 1L607 A 05 1L6659A1 1L607 A 06 1L6659B1 1L609 A 07 1L6659C1 1L609 A 08 1L6665A1 1L609 | 1
1 | SAS | 1SASM0060 | OUT | OUT | OUT | NO | 1P | 1 | [6 empty] | NO |  |  | 19 | 33 | 33 | 1SAS001CQ | 1KRG143AR | A 01 1L6661F1 1L609 A 01 1L6661F1 1L609 A 02 1L6661E1 1L609 A 03 1L6661D1 1L607 A 04 1L6660A1 1L607 A 05 1L6659A1 1L607 A 06 1L6659B1 1L609 A 07 1L6659C1 1L609 A 08 1L6665A1 1L609 | 1
1 | SAS | 1SASM0061 | OUT | OUT | OUT | NO | 1P | 1 | [6 empty] | NO |  |  | 19 | 33 | 33 | 1SAS001CQ | 1KRG143AR | A 01 1L6661F1 1L609 A 01 1L6661F1 1L609 A 02 1L6661E1 1L609 A 03 1L6661D1 1L607 A 04 1L6660A1 1L607 A 05 1L6659A1 1L607 A 06 1L6659B1 1L609 A 07 1L6659C1 1L609 A 08 1L6665A1 1L609 | 1
1 | SAS | 1SASM0062 | OUT | OUT | OUT | NO | 1P | 1 | [6 empty] | NO |  |  | 22 | 35 | 35 | 1SAS001CQ | 1KRG155AR | A 01 1L6661F1 1L609 A 01 1L6661F1 1L609 A 02 1L6661E1 1L609 A 03 1L6661D1 1L607 A 04 1L6661C1 1L607 A 05 1L6657A1 1L607 A 06 1L6657B1 1L607 A 07 1L6657C1 1L607 A 08 1L6657D1 1L607 A 09 1L6657E1 1L607 A 10 1L6657F1 1L607 A 11 1L6657G1 1L607 | 1
1 | SAS | 1SASM0063 | OUT | OUT | OUT | NO | 1P | 1 | [6 empty] | NO |  |  | 22 | 35 | 35 | 1SAS001CQ | 1KRG155AR | A 01 1L6661F1 1L609 A 01 1L6661F1 1L609 A 02 1L6661E1 1L609 A 03 1L6661D1 1L607 A 04 1L6661C1 1L607 A 05 1L6657A1 1L607 A 06 1L6657B1 1L607 A 07 1L6657C1 1L607 A 08 1L6657D1 1L607 A 09 1L6657E1 1L607 A 10 1L6657F1 1L607 A 11 1L6657G1 1L607 | 1
1 | SAS | 1SASM0064 | OUT | OUT | OUT | NO | 1P | 1 | [6 empty] | NO |  |  | 22 | 35 | 35 | 1SAS001CQ | 1KRG155AR | A 01 1L6661F1 1L609 A 01 1L6661F1 1L609 A 02 1L6661E1 1L609 A 03 1L6661D1 1L607 A 04 1L6661C1 1L607 A 05 1L6657A1 1L607 A 06 1L6657B1 1L607 A 07 1L6657C1 1L607 A 08 1L6657D1 1L607 A 09 1L6657E1 1L607 A 10 1L6657F1 1L607 A 11 1L6657G1 1L607 | 1
1 | SAS | 1SASM0065 | OUT | OUT | OUT | NO | 1P | 1 | [6 empty] | NO |  |  | 22 | 35 | 35 | 1SAS001CQ | 1KRG155AR | A 01 1L6661F1 1L609 A 01 1L6661F1 1L609 A 02 1L6661E1 1L609 A 03 1L6661D1 1L607 A 04 1L6661C1 1L607 A 05 1L6657A1 1L607 A 06 1L6657B1 1L607 A 07 1L6657C1 1L607 A 08 1L6657D1 1L607 A 09 1L6657E1 1L607 A 10 1L6657F1 1L607 A 11 1L6657G1 1L607 | 1
1 | SAS | 1SASM0066 | OUT | OUT | OUT | NO | 1P | 1 | [6 empty] | NO |  |  | 22 | 35 | 35 | 1SAS001CQ | 1KRG155AR | A 01 1L6661F1 1L609 A 01 1L6661F1 1L609 A 02 1L6661E1 1L609 A 03 1L6661D1 1L607 A 04 1L6661C1 1L607 A 05 1L6657A1 1L607 A 06 1L6657B1 1L607 A 07 1L6657C1 1L607 A 08 1L6657D1 1L607 A 09 1L6657E1 1L607 A 10 1L6657F1 1L607 A 11 1L6657G1 1L607 | 1
1 | SAS | 1SASM0067 | OUT | OUT | OUT | NO | 1P | 1 | [6 empty] | NO |  |  | 22 | 35 | 35 | 1SAS001CQ | 1KRG155AR | A 01 1L6661F1 1L609 A 01 1L6661F1 1L609 A 02 1L6661E1 1L609 A 03 1L6661D1 1L607 A 04 1L6661C1 1L607 A 05 1L6657A1 1L607 A 06 1L6657B1 1L607 A 07 1L6657C1 1L607 A 08 1L6657D1 1L607 A 09 1L6657E1 1L607 A 10 1L6657F1 1L607 A 11 1L6657G1 1L607 | 1
1 | SAS | 1SASM0068 | OUT | OUT | OUT | NO | 1P | 1 | [6 empty] | NO |  |  | 22 | 35 | 35 | 1SAS001CQ | 1KRG155AR | A 01 1L6661F1 1L609 A 01 1L6661F1 1L609 A 02 1L6661E1 1L609 A 03 1L6661D1 1L607 A 04 1L6661C1 1L607 A 05 1L6657A1 1L607 A 06 1L6657B1 1L607 A 07 1L6657C1 1L607 A 08 1L6657D1 1L607 A 09 1L6657E1 1L607 A 10 1L6657F1 1L607 A 11 1L6657G1 1L607 | 1
1 | SAS | 1SASM0069 | OUT | OUT | OUT | NO | 1P | 1 | [6 empty] | NO |  |  | 22 | 35 | 35 | 1SAS001CQ | 1KRG155AR | A 01 1L6661F1 1L609 A 01 1L6661F1 1L609 A 02 1L6661E1 1L609 A 03 1L6661D1 1L607 A 04 1L6661C1 1L607 A 05 1L6657A1 1L607 A 06 1L6657B1 1L607 A 07 1L6657C1 1L607 A 08 1L6657D1 1L607 A 09 1L6657E1 1L607 A 10 1L6657F1 1L607 A 11 1L6657G1 1L607 | 1
1 | SAS | 1SASM0070 | OUT | OUT | OUT | NO | 1P | 1 | [6 empty] | NO |  |  | 22 | 35 | 35 | 1SAS001CQ | 1KRG155AR | A 01 1L6661F1 1L609 A 01 1L6661F1 1L609 A 02 1L6661E1 1L609 A 03 1L6661D1 1L607 A 04 1L6661C1 1L607 A 05 1L6657A1 1L607 A 06 1L6657B1 1L607 A 07 1L6657C1 1L607 A 08 1L6657D1 1L607 A 09 1L6657E1 1L607 A 10 1L6657F1 1L607 A 11 1L6657G1 1L607 | 1
1 | SAS | 1SASM0071 | OUT | OUT | OUT | NO | 1P | 1 | [6 empty] | NO |  |  | 22 | 36 | 36 | 1SAS001CQ | 1KRG155AR | A 01 1L6661F1 1L609 A 01 1L6661F1 1L609 A 02 1L6661E1 1L609 A 03 1L6661D1 1L607 A 04 1L6661C1 1L607 A 05 1L6657A1 1L607 A 06 1L6657B1 1L607 A 07 1L6657C1 1L607 A 08 1L6657D1 1L607 A 09 1L6657E1 1L607 A 10 1L6657F1 1L607 A 11 1L6657G1 1L607 | 1
1 | SAS | 1SASM0072 | OUT | OUT | OUT | NO | 1P | 1 | [6 empty] | NO |  |  | 22 | 35 | 35 | 1SAS001CQ | 1KRG155AR | A 01 1L6661F1 1L609 A 01 1L6661F1 1L609 A 02 1L6661E1 1L609 A 03 1L6661D1 1L607 A 04 1L6661C1 1L607 A 05 1L6657A1 1L607 A 06 1L6657B1 1L607 A 07 1L6657C1 1L607 A 08 1L6657D1 1L607 A 09 1L6657E1 1L607 A 10 1L6657F1 1L607 A 11 1L6657G1 1L607 | 1
1 | SAS | 1SASM0073 | OUT | OUT | OUT | NO | 1P | 1 | [6 empty] | NO |  |  | 22 | 35 | 35 | 1SAS001CQ | 1KRG155AR | A 01 1L6661F1 1L609 A 01 1L6661F1 1L609 A 02 1L6661E1 1L609 A 03 1L6661D1 1L607 A 04 1L6661C1 1L607 A 05 1L6657A1 1L607 A 06 1L6657B1 1L607 A 07 1L6657C1 1L607 A 08 1L6657D1 1L607 A 09 1L6657E1 1L607 A 10 1L6657F1 1L607 A 11 1L6657G1 1L607 | 1
1 | SAS | 1SASM0074 | OUT | OUT | OUT | NO | 1P | 1 | [6 empty] | NO |  |  | 22 | 25 | 28 | 1SAS001CQ | 1KRG155AR | A 01 1L6661F1 1L609 A 01 1L6661F1 1L609 A 02 1L6661E1 1L609 A 03 1L6661D1 1L607 A 04 1L6661C1 1L607 A 05 1L6657A1 1L607 A 06 1L6657B1 1L607 A 07 1L6657C1 1L607 A 08 1L6657D1 1L607 A 09 1L6657E1 1L607 A 10 1L6657F1 1L607 A 11 1L6657G1 1L607 | 1
1 | SAS | 1SASM0075 | OUT | OUT | OUT | NO | 1P | 1 | [6 empty] | NO |  |  | 22 | 35 | 35 | 1SAS001CQ | 1KRG155AR | A 01 1L6661F1 1L609 A 01 1L6661F1 1L609 A 02 1L6661E1 1L609 A 03 1L6661D1 1L607 A 04 1L6661C1 1L607 A 05 1L6657A1 1L607 A 06 1L6657B1 1L607 A 07 1L6657C1 1L607 A 08 1L6657D1 1L607 A 09 1L6657E1 1L607 A 10 1L6657F1 1L607 A 11 1L6657G1 1L607 | 1
1 | SAS | 1SASM0076 | OUT | OUT | OUT | NO | 1P | 1 | [6 empty] | NO |  |  | 22 | 35 | 35 | 1SAS001CQ | 1KRG155AR | A 01 1L6661F1 1L609 A 01 1L6661F1 1L609 A 02 1L6661E1 1L609 A 03 1L6661D1 1L607 A 04 1L6661C1 1L607 A 05 1L6657A1 1L607 A 06 1L6657B1 1L607 A 07 1L6657C1 1L607 A 08 1L6657D1 1L607 A 09 1L6657E1 1L607 A 10 1L6657F1 1L607 A 11 1L6657G1 1L607 | 1
1 | SAS | 1SASM0077 | OUT | OUT | OUT | NO | 1P | 1 | [6 empty] | NO |  |  | 22 | 35 | 35 | 1SAS001CQ | 1KRG155AR | A 01 1L6661F1 1L609 A 01 1L6661F1 1L609 A 02 1L6661E1 1L609 A 03 1L6661D1 1L607 A 04 1L6661C1 1L607 A 05 1L6657A1 1L607 A 06 1L6657B1 1L607 A 07 1L6657C1 1L607 A 08 1L6657D1 1L607 A 09 1L6657E1 1L607 A 10 1L6657F1 1L607 A 11 1L6657G1 1L607 | 1
1 | SAS | 1SASM0078 | OUT | OUT | OUT | NO | 1P | 1 | [6 empty] | NO |  |  | 22 | 35 | 35 | 1SAS001CQ | 1KRG155AR | A 01 1L6661F1 1L609 A 01 1L6661F1 1L609 A 02 1L6661E1 1L609 A 03 1L6661D1 1L607 A 04 1L6661C1 1L607 A 05 1L6657A1 1L607 A 06 1L6657B1 1L607 A 07 1L6657C1 1L607 A 08 1L6657D1 1L607 A 09 1L6657E1 1L607 A 10 1L6657F1 1L607 A 11 1L6657G1 1L607 | 1
1 | SAS | 1SASM0079 | OUT | OUT | OUT | NO | 1P | 1 | [6 empty] | NO |  |  | 116 | 157 | 1 | 1SAS001CQ | 1ACO003YP | A 01 1L6661F1 1L609 A 01 1L6661F1 1L609 A 02 1L6661E1 1L609 A 03 1L6661D1 1L607 A 04 1L6661C1 1L607 A 05 1L6661B1 1L607 A 06 1L6656F1 1L607 A 07 1L6654A1 1L607 A 08 1L6655G3 1L607 A 09 1L6655H3 1L607 A 10 1L6655J3 1L607 A 11 1L6655K3 1L605 A 12 1L6655L3 1L605 A 13 1L6655M3 1L605 A 14 1L6655N3 1L605 A 15 1L6655P3 1L601 A 15 1L6655P3 1L605 A 16 1L6655R3 1L601 A 17 1L6655S3 1L601 A 18 1L66JBA3 1L601 A 19 1L55JBA3 1L501 A 20 1L44JBA3 1L404 A 21 1L4411A2 1L404 A 22 1M3303A1 1M3? A 23 1M3303B1 1M3? A 24 1M3304A1 1M3? A 25 1M3304B1 1M3? | 1
1 | SAS | 1SASM0080 | OUT | OUT | OUT | NO | 1P | 1 | [6 empty] | NO |  |  | 41 | 40 | 1 | 1SAS001CQ | 1SAS001CR | A 01 1L6661F1 1L609 A 01 1L6661F1 1L609 A 02 1L6661E1 1L609 A 03 1L6661D1 1L607 A 04 1L6661C1 1L607 A 05 1L6661B1 1L607 A 06 1L6656F1 1L607 A 07 1L6656E1 1L607 A 08 1L6656D1 1L607 A 09 1L6656C1 1L607 A 10 1L6652A1 1L607 A 11 1L6655D4 1L607 A 12 1L6655E4 1L607 A 13 1L6655F4 1L607 A 14 1L6655G4 1L607 A 15 1L6655H4 1L607 A 16 1L6655J4 1L607 A 17 1L6655K4 1L605 A 18 1L66JPA4 1L605 A 19 1L55JPA4 1L506 A 20 1L44JPA4 1L404 | 1
1 | SAS | 1SASM0081 | OUT | OUT | OUT | NO | 1P | 1 | [6 empty] | NO |  |  | 41 | 40 | 40 | 1SAS001CQ | 1SAS001CR | A 01 1L6661F1 1L609 A 01 1L6661F1 1L609 A 02 1L6661E1 1L609 A 03 1L6661D1 1L607 A 04 1L6661C1 1L607 A 05 1L6661B1 1L607 A 06 1L6656F1 1L607 A 07 1L6656E1 1L607 A 08 1L6656D1 1L607 A 09 1L6656C1 1L607 A 10 1L6652A1 1L607 A 11 1L6655D4 1L607 A 12 1L6655E4 1L607 A 13 1L6655F4 1L607 A 14 1L6655G4 1L607 A 15 1L6655H4 1L607 A 16 1L6655J4 1L607 A 17 1L6655K4 1L605 A 18 1L66JPA4 1L605 A 19 1L55JPA4 1L506 A 20 1L44JPA4 1L404 | 1
1 | SAS | 1SASM0082 | OUT | OUT | OUT | NO | 1P | 1 | [6 empty] | NO |  |  | 55 | 62 | 62 | 1SAS001CQ | 1SAS002CR | A 01 1L6661F1 1L609 A 01 1L6661F1 1L609 A 02 1L6661E1 1L609 A 03 1L6661D1 1L607 A 04 1L6661C1 1L607 A 05 1L6661B1 1L607 A 06 1L6661A1 1L607 A 07 1L6655H4 1L607 A 08 1L6655J4 1L607 A 09 1L6655K4 1L605 A 10 1L6655L4 1L605 A 11 1L6655M4 1L605 A 12 1L6655N4 1L605 A 13 1L6655P4 1L601 A 13 1L6655P4 1L605 A 14 1L6655R4 1L601 A 15 1L6655S4 1L601 A 16 1L66JBA4 1L601 A 17 1L55JBA4 1L501 A 18 1L44JBA4 1L404 | 1
1 | SAS | 1SASM0083 | OUT | OUT | OUT | NO | 1P | 1 | [6 empty] | NO |  |  | 55 | 62 | 62 | 1SAS001CQ | 1SAS002CR | A 01 1L6661F1 1L609 A 01 1L6661F1 1L609 A 02 1L6661E1 1L609 A 03 1L6661D1 1L607 A 04 1L6661C1 1L607 A 05 1L6661B1 1L607 A 06 1L6661A1 1L607 A 07 1L6655H4 1L607 A 08 1L6655J4 1L607 A 09 1L6655K4 1L605 A 10 1L6655L4 1L605 A 11 1L6655M4 1L605 A 12 1L6655N4 1L605 A 13 1L6655P4 1L601 A 13 1L6655P4 1L605 A 14 1L6655R4 1L601 A 15 1L6655S4 1L601 A 16 1L66JBA4 1L601 A 17 1L55JBA4 1L501 A 18 1L44JBA4 1L404 | 1
1 | SAS | 1SASM0084 | OUT | OUT | OUT | NO | 1P | 1 | [6 empty] | NO |  |  | 55 | 98 | 98 | 1SAS001CQ | 1SAS003CR | A 01 1L6661F1 1L609 A 01 1L6661F1 1L609 A 02 1L6661E1 1L609 A 03 1L6661D1 1L607 A 04 1L6661C1 1L607 A 05 1L6661B1 1L607 A 06 1L6661A1 1L607 A 07 1L6655H4 1L607 A 08 1L6655J4 1L607 A 09 1L6655K4 1L605 A 10 1L6655L4 1L605 A 11 1L6655M4 1L605 A 12 1L6655N4 1L605 A 13 1L6655P4 1L601 A 13 1L6655P4 1L605 A 14 1L6655R4 1L601 A 15 1L6655S4 1L601 A 16 1L66JBA4 1L601 A 17 1L55JBA4 1L501 A 18 1L44JBA4 1L404 | 1
1 | SAS | 1SASM0085 | OUT | OUT | OUT | NO | 1P | 1 | [6 empty] | NO |  |  | 55 | 98 | 98 | 1SAS001CQ | 1SAS003CR | A 01 1L6661F1 1L609 A 01 1L6661F1 1L609 A 02 1L6661E1 1L609 A 03 1L6661D1 1L607 A 04 1L6661C1 1L607 A 05 1L6661B1 1L607 A 06 1L6661A1 1L607 A 07 1L6655H4 1L607 A 08 1L6655J4 1L607 A 09 1L6655K4 1L605 A 10 1L6655L4 1L605 A 11 1L6655M4 1L605 A 12 1L6655N4 1L605 A 13 1L6655P4 1L601 A 13 1L6655P4 1L605 A 14 1L6655R4 1L601 A 15 1L6655S4 1L601 A 16 1L66JBA4 1L601 A 17 1L55JBA4 1L501 A 18 1L44JBA4 1L404 | 1
1 | SAS | 1SASM0086 | OUT | OUT | OUT | NO | 1P | 1 | [6 empty] | NO |  |  | 38 | 28 | 28 | 1SAS001CQ | 1SAS004CR | A 01 1L6661D1 1L607 A 01 1L6661D1 1L607 A 02 1L6661C1 1L607 A 03 1L6661B1 1L607 A 04 1L6656F1 1L607 A 05 1L6656E1 1L607 A 06 1L6653A1 1L607 A 07 1L6655E4 1L607 A 08 1L66JXA1 1L607 A 09 1L55JXA1 1L507 A 10 1L44JXA1 1L406 | 1
1 | SAS | 1SASM0087 | OUT | OUT | OUT | NO | 1P | 1 | [6 empty] | NO |  |  | 38 | 28 | 28 | 1SAS001CQ | 1SAS004CR | A 01 1L6661D1 1L607 A 01 1L6661D1 1L607 A 02 1L6661C1 1L607 A 03 1L6661B1 1L607 A 04 1L6656F1 1L607 A 05 1L6656E1 1L607 A 06 1L6653A1 1L607 A 07 1L6655E4 1L607 A 08 1L66JXA1 1L607 A 09 1L55JXA1 1L507 A 10 1L44JXA1 1L406 | 1
1 | SAS | 1SASM0088 | OUT | OUT | OUT | NO | 1P | 1 | [6 empty] | NO |  |  | 64 | 80 | 80 | 1SAS001CQ | 1SAS005CR | A 01 1L6661F1 1L609 A 01 1L6661F1 1L609 A 02 1L6661E1 1L609 A 03 1L6661D1 1L607 A 04 1L6661C1 1L607 A 05 1L6661B1 1L607 A 06 1L6661A1 1L607 A 07 1L6655H4 1L607 A 08 1L6655J4 1L607 A 09 1L6655K4 1L605 A 10 1L6655L4 1L605 A 11 1L6655M4 1L605 A 12 1L6655N4 1L605 A 13 1L6655P4 1L601 A 13 1L6655P4 1L605 A 14 1L6655R4 1L601 A 15 1L6655S4 1L601 A 16 1L66JBA4 1L601 A 17 1L55JBA4 1L501 A 18 1L44JBA4 1L404 | 1
1 | SAS | 1SASM0089 | OUT | OUT | OUT | NO | 1P | 1 | [6 empty] | NO |  |  | 64 | 80 | 80 | 1SAS001CQ | 1SAS005CR | A 01 1L6661F1 1L609 A 01 1L6661F1 1L609 A 02 1L6661E1 1L609 A 03 1L6661D1 1L607 A 04 1L6661C1 1L607 A 05 1L6661B1 1L607 A 06 1L6661A1 1L607 A 07 1L6655H4 1L607 A 08 1L6655J4 1L607 A 09 1L6655K4 1L605 A 10 1L6655L4 1L605 A 11 1L6655M4 1L605 A 12 1L6655N4 1L605 A 13 1L6655P4 1L601 A 13 1L6655P4 1L605 A 14 1L6655R4 1L601 A 15 1L6655S4 1L601 A 16 1L66JBA4 1L601 A 17 1L55JBA4 1L501 A 18 1L44JBA4 1L404 | 1
1 | SAS | 1SASM0090 | OUT | OUT | OUT | NO | 1P | 1 | [6 empty] | NO |  |  | 33 | 30 | 30 | 1SAS001CQ | 1SAS006CR | A 01 1L6661D2 1L607 A 01 1L6661D2 1L607 A 02 1L6661E2 1L609 A 03 1L6661F2 1L609 A 04 1L6661G2 1L609 A 05 1L6661H2 1L609 A 06 1L6669C3 1L609 A 07 1L661LA1 1L609 A 08 1L551LA1 1L509 A 09 1L441LA1 1L408 | 1
1 | SAS | 1SASM0091 | OUT | OUT | OUT | NO | 1P | 1 | [6 empty] | NO |  |  | 33 | 30 | 30 | 1SAS001CQ | 1SAS006CR | A 01 1L6661D2 1L607 A 01 1L6661D2 1L607 A 02 1L6661E2 1L609 A 03 1L6661F2 1L609 A 04 1L6661G2 1L609 A 05 1L6661H2 1L609 A 06 1L6669C3 1L609 A 07 1L661LA1 1L609 A 08 1L551LA1 1L509 A 09 1L441LA1 1L408 | 1
1 | SAS | 1SASM0092 | OUT | OUT | OUT | NO | 1P | 1 | [6 empty] | NO |  |  | 39 | 41 | 41 | 1SAS001CQ | 1GCT002UB | A 01 1L6661D1 1L607 A 01 1L6661D1 1L607 A 02 1L6661C1 1L607 A 03 1L6661B1 1L607 A 04 1L6656F1 1L607 A 05 1L6656E1 1L607 A 06 1L6656D1 1L607 A 07 1L6656C1 1L607 A 08 1L6652A1 1L607 A 09 1L6655D4 1L607 A 10 1L6655E4 1L607 A 11 1L6655F4 1L607 A 12 1L6655G4 1L607 A 13 1L6655H4 1L607 A 14 1L6655J4 1L607 A 15 1L6655K4 1L605 A 16 1L66JPA4 1L605 A 17 1L55JPA4 1L506 | 1
1 | SAS | 1SASM0093 | OUT | OUT | OUT | NO | 1P | 1 | [6 empty] | NO |  |  | 39 | 41 | 41 | 1SAS001CQ | 1GCT002UB | A 01 1L6661D1 1L607 A 01 1L6661D1 1L607 A 02 1L6661C1 1L607 A 03 1L6661B1 1L607 A 04 1L6656F1 1L607 A 05 1L6656E1 1L607 A 06 1L6656D1 1L607 A 07 1L6656C1 1L607 A 08 1L6652A1 1L607 A 09 1L6655D4 1L607 A 10 1L6655E4 1L607 A 11 1L6655F4 1L607 A 12 1L6655G4 1L607 A 13 1L6655H4 1L607 A 14 1L6655J4 1L607 A 15 1L6655K4 1L605 A 16 1L66JPA4 1L605 A 17 1L55JPA4 1L506 | 1
1 | SAS | 1SASM0094 | OUT | OUT | OUT | NO | 1P | 1 | [6 empty] | NO |  |  | 39 | 41 | 41 | 1SAS001CQ | 1GCT003UB | A 01 1L6661D1 1L607 A 01 1L6661D1 1L607 A 02 1L6661C1 1L607 A 03 1L6661B1 1L607 A 04 1L6656F1 1L607 A 05 1L6656E1 1L607 A 06 1L6656D1 1L607 A 07 1L6656C1 1L607 A 08 1L6652A1 1L607 A 09 1L6655D4 1L607 A 10 1L6655E4 1L607 A 11 1L6655F4 1L607 A 12 1L6655G4 1L607 A 13 1L6655H4 1L607 A 14 1L6655J4 1L607 A 15 1L6655K4 1L605 A 16 1L66JPA4 1L605 A 17 1L55JPA4 1L506 | 1
1 | SAS | 1SASM0095 | OUT | OUT | OUT | NO | 1P | 1 | [6 empty] | NO |  |  | 39 | 41 | 41 | 1SAS001CQ | 1GCT003UB | A 01 1L6661D1 1L607 A 01 1L6661D1 1L607 A 02 1L6661C1 1L607 A 03 1L6661B1 1L607 A 04 1L6656F1 1L607 A 05 1L6656E1 1L607 A 06 1L6656D1 1L607 A 07 1L6656C1 1L607 A 08 1L6652A1 1L607 A 09 1L6655D4 1L607 A 10 1L6655E4 1L607 A 11 1L6655F4 1L607 A 12 1L6655G4 1L607 A 13 1L6655H4 1L607 A 14 1L6655J4 1L607 A 15 1L6655K4 1L605 A 16 1L66JPA4 1L605 A 17 1L55JPA4 1L506 | 1
1 | SAS | 1SASM0096 | OUT | OUT | OUT | NO | 1P | 1 | [6 empty] | NO |  |  | 39 | 41 | 41 | 1SAS001CQ | 1GCT003UB | A 01 1L6661D1 1L607 A 01 1L6661D1 1L607 A 02 1L6661C1 1L607 A 03 1L6661B1 1L607 A 04 1L6656F1 1L607 A 05 1L6656E1 1L607 A 06 1L6656D1 1L607 A 07 1L6656C1 1L607 A 08 1L6652A1 1L607 A 09 1L6655D4 1L607 A 10 1L6655E4 1L607 A 11 1L6655F4 1L607 A 12 1L6655G4 1L607 A 13 1L6655H4 1L607 A 14 1L6655J4 1L607 A 15 1L6655K4 1L605 A 16 1L66JPA4 1L605 A 17 1L55JPA4 1L506 | 1
1 | SAS | 1SASM0097 | OUT | OUT | OUT | NO | 1P | 1 | [6 empty] | NO |  |  | 39 | 41 | 41 | 1SAS001CQ | 1GCT003UB | A 01 1L6661D1 1L607 A 01 1L6661D1 1L607 A 02 1L6661C1 1L607 A 03 1L6661B1 1L607 A 04 1L6656F1 1L607 A 05 1L6656E1 1L607 A 06 1L6656D1 1L607 A 07 1L6656C1 1L607 A 08 1L6652A1 1L607 A 09 1L6655D4 1L607 A 10 1L6655E4 1L607 A 11 1L6655F4 1L607 A 12 1L6655G4 1L607 A 13 1L6655H4 1L607 A 14 1L6655J4 1L607 A 15 1L6655K4 1L605 A 16 1L66JPA4 1L605 A 17 1L55JPA4 1L506 | 1
1 | SAS | 1SASM0098 | OUT | OUT | OUT | NO | 1P | 1 | [6 empty] | NO |  |  | 73 | 124 | 124 | 1SAS001CQ | 1ARE001YT | A 01 1L6661F1 1L609 A 01 1L6661F1 1L609 A 02 1L6661G1 1L609 A 03 1L6661H1 1L609 A 04 1L6669C1 1L609 A 05 1L6669D1 1L609 A 06 1L6669E1 1L605 A 07 1L6681D1 1L605 A 08 1W6655A1 1W604 A 08 1W6655A1 1W605 A 09 1W66W4A1 1W604 A 10 1W6656A1 1W604 A 11 1W6657A1 1W604 A 12 1W6699A5 1W604 | 1
1 | SAS | 1SASM0099 | OUT | OUT | OUT | NO | 1P | 1 | [6 empty] | NO |  |  | 71 | 115 | 115 | 1SAS001CQ | 1ARE002YT | A 01 1L6661F1 1L609 A 01 1L6661F1 1L609 A 02 1L6661G1 1L609 A 03 1L6661H1 1L609 A 04 1L6669C1 1L609 A 05 1L6669D1 1L609 A 06 1L6669E1 1L605 A 07 1L6681D1 1L605 A 08 1W6655A1 1W604 A 08 1W6655A1 1W605 A 09 1W66W4A1 1W604 A 10 1W6656A1 1W604 A 11 1W6657A1 1W604 A 12 1W6699A5 1W604 | 1
1 | SAS | 1SASM0100 | OUT | OUT | OUT | NO | 1P | 1 | [6 empty] | NO |  |  | 77 | 128 | 128 | 1SAS001CQ | 1ARE003YT | A 01 1L6661F1 1L609 A 01 1L6661F1 1L609 A 02 1L6661G1 1L609 A 03 1L6661H1 1L609 A 04 1L6669C1 1L609 A 05 1L6669D1 1L609 A 06 1L6669E1 1L605 A 07 1L6681D1 1L605 A 08 1W6655A1 1W604 A 08 1W6655A1 1W605 A 09 1W66W4A1 1W604 A 10 1W6656A1 1W604 A 11 1W6657A1 1W604 A 12 1W6699A5 1W604 | 1
1 | SAS | 1SASM0101 | OUT | OUT | OUT | NO | 1P | 1 | [6 empty] | NO |  |  | 99 | 140 | 140 | 1SAS001CQ | 1ARE005YD | A 01 1L6661F1 1L609 A 01 1L6661F1 1L609 A 02 1L6661E1 1L609 A 03 1L6661D1 1L607 A 04 1L6661C1 1L607 A 05 1L6661B1 1L607 A 06 1L6656F1 1L607 A 07 1L6654A1 1L607 A 08 1L6655G3 1L607 A 09 1L6655H3 1L607 A 10 1L6655J3 1L607 A 11 1L6655K3 1L605 A 12 1L6655L3 1L605 A 13 1L6655M3 1L605 A 14 1L6655N3 1L605 A 15 1L6655P3 1L601 A 15 1L6655P3 1L605 A 16 1L6655R3 1L601 A 17 1L6655S3 1L601 A 18 1L66JBA3 1L601 A 19 1L55JBA3 1L501 A 20 1L44JBA3 1L404 A 21 1L4411A2 1L404 A 22 1M3303A1 1M3? A 23 1M3303B1 1M3? A 24 1M3303C1 1M3? | 1
1 | SAS | 1SASM0102 | OUT | OUT | OUT | NO | 1P | 1 | [6 empty] | NO |  |  | 99 | 140 | 140 | 1SAS001CQ | 1ARE006YD | A 01 1L6661F1 1L609 A 01 1L6661F1 1L609 A 02 1L6661E1 1L609 A 03 1L6661D1 1L607 A 04 1L6661C1 1L607 A 05 1L6661B1 1L607 A 06 1L6656F1 1L607 A 07 1L6654A1 1L607 A 08 1L6655G3 1L607 A 09 1L6655H3 1L607 A 10 1L6655J3 1L607 A 11 1L6655K3 1L605 A 12 1L6655L3 1L605 A 13 1L6655M3 1L605 A 14 1L6655N3 1L605 A 15 1L6655P3 1L601 A 15 1L6655P3 1L605 A 16 1L6655R3 1L601 A 17 1L6655S3 1L601 A 18 1L66JBA3 1L601 A 19 1L55JBA3 1L501 A 20 1L44JBA3 1L404 A 21 1L4411A2 1L404 A 22 1M3303A1 1M3? A 23 1M3303B1 1M3? A 24 1M3303C1 1M3? | 1
1 | SAS | 1SASM0103 | OUT | OUT | OUT | NO | 1P | 1 | [6 empty] | NO |  |  | 99 | 140 | 140 | 1SAS001CQ | 1ARE007YD | A 01 1L6661F1 1L609 A 01 1L6661F1 1L609 A 02 1L6661E1 1L609 A 03 1L6661D1 1L607 A 04 1L6661C1 1L607 A 05 1L6661B1 1L607 A 06 1L6656F1 1L607 A 07 1L6654A1 1L607 A 08 1L6655G3 1L607 A 09 1L6655H3 1L607 A 10 1L6655J3 1L607 A 11 1L6655K3 1L605 A 12 1L6655L3 1L605 A 13 1L6655M3 1L605 A 14 1L6655N3 1L605 A 15 1L6655P3 1L601 A 15 1L6655P3 1L605 A 16 1L6655R3 1L601 A 17 1L6655S3 1L601 A 18 1L66JBA3 1L601 A 19 1L55JBA3 1L501 A 20 1L44JBA3 1L404 A 21 1L4411A2 1L404 A 22 1M3303A1 1M3? A 23 1M3303B1 1M3? A 24 1M3303C1 1M3? | 1
1 | SAS | 1SASM0104 | OUT | OUT | OUT | NO | 1P | 1 | [6 empty] | NO |  |  | 71 | 115 | 115 | 1SAS001CQ | 1ARE002YP | A 01 1L6661F1 1L609 A 01 1L6661F1 1L609 A 02 1L6661G1 1L609 A 03 1L6661H1 1L609 A 04 1L6669C1 1L609 A 05 1L6669D1 1L609 A 06 1L6669E1 1L605 A 07 1L6681D1 1L605 A 08 1W6655A1 1W604 A 08 1W6655A1 1W605 A 09 1W66W4A1 1W604 A 10 1W6656A1 1W604 A 11 1W6657A1 1W604 A 12 1W6699A5 1W604 | 1
1 | SAS | 1SASM0105 | OUT | OUT | OUT | NO | 1P | 1 | [6 empty] | NO |  |  | 71 | 99 | 99 | 1SAS001CQ | 1VVP095YP | A 01 1L6661F1 1L609 A 01 1L6661F1 1L609 A 02 1L6661G1 1L609 A 03 1L6661H1 1L609 A 04 1L6669C1 1L609 A 05 1L6669D1 1L609 A 06 1L6669E1 1L605 A 07 1L6681D1 1L605 A 08 1W6655A1 1W604 A 08 1W6655A1 1W605 A 09 1W66W4A1 1W604 A 10 1W6656A1 1W604 A 11 1W6657A1 1W604 A 12 1W6699A5 1W604 | 1
1 | SAS | 1SASM0106 | OUT | OUT | OUT | NO | 1P | 1 | [6 empty] | NO |  |  | 71 | 115 | 115 | 1SAS001CQ | 1VVP096YP | A 01 1L6661F1 1L609 A 01 1L6661F1 1L609 A 02 1L6661G1 1L609 A 03 1L6661H1 1L609 A 04 1L6669C1 1L609 A 05 1L6669D1 1L609 A 06 1L6669E1 1L605 A 07 1L6681D1 1L605 A 08 1W6655A1 1W604 A 08 1W6655A1 1W605 A 09 1W66W4A1 1W604 A 10 1W6656A1 1W604 A 11 1W6657A1 1W604 A 12 1W6699A5 1W604 | 1
1 | SAS | 1SASM0107 | OUT | OUT | OUT | NO | 1P | 1 | [6 empty] | NO |  |  | 71 | 143 | 143 | 1SAS001CQ | 1VVP097YP | A 01 1L6661F1 1L609 A 01 1L6661F1 1L609 A 02 1L6661G1 1L609 A 03 1L6661H1 1L609 A 04 1L6669C1 1L609 A 05 1L6669D1 1L609 A 06 1L6669E1 1L605 A 07 1L6681D1 1L605 A 08 1W6655A1 1W604 A 08 1W6655A1 1W605 A 09 1W66W4A1 1W604 A 10 1W6656A1 1W604 A 11 1W6657A1 1W604 A 12 1W6699A5 1W604 | 1
1 | SAS | 1SASM0108 | OUT | OUT | OUT | NO | 1P | 1 | [6 empty] | NO |  |  | 41 | 36 | 36 | 1SAS001CQ | 1RPA660AR | A 01 1L6661D1 1L607 A 01 1L6661D1 1L607 A 02 1L6661C1 1L607 A 03 1L6661B1 1L607 A 04 1L6656F1 1L607 A 05 1L6656E1 1L607 A 06 1L6656D1 1L607 A 07 1L6656C1 1L607 A 08 1L6652A1 1L607 A 09 1L6655D4 1L607 A 10 1L6655E4 1L607 A 11 1L6655F4 1L607 A 12 1L6655G4 1L607 A 13 1L6655H4 1L607 A 14 1L6655J4 1L607 A 15 1L6655K4 1L605 A 16 1L66JPA4 1L605 A 17 1L55JPA4 1L506 | 1
1 | SAS | 1SASM0109 | OUT | OUT | OUT | NO | 1P | 1 | [6 empty] | NO |  |  | 32 | 37 | 37 | 1SAS001CQ | 1GEV028UB | A 01 1L6661D1 1L607 A 01 1L6661D1 1L607 A 02 1L6661C1 1L607 A 03 1L6661B1 1L607 A 04 1L6656F1 1L607 A 05 1L6656E1 1L607 A 06 1L6653A1 1L607 A 07 1L6655E4 1L607 A 08 1L66JXA1 1L607 A 09 1L55JXA1 1L507 | 1
1 | SAS | 1SASM0110 | OUT | OUT | OUT | NO | 1P | 1 | [6 empty] | NO |  |  | 30 | 37 | 37 | 1SAS001CQ | 1GSY014UB | A 01 1L6661D1 1L607 A 01 1L6661D1 1L607 A 02 1L6661C1 1L607 A 03 1L6661B1 1L607 A 04 1L6656F1 1L607 A 05 1L6656E1 1L607 A 06 1L6653A1 1L607 A 07 1L6655E4 1L607 A 08 1L66JXA1 1L607 A 09 1L55JXA1 1L507 | 1
1 | SAS | 1SASM0111 | OUT | OUT | OUT | NO | 1P | 1 | [6 empty] | NO |  |  | 101 | 93 | 93 | 1SAS001CQ | 1SAS007CR | A 01 1L6661F1 1L609 A 01 1L6661F1 1L609 A 02 1L6661E1 1L609 A 03 1L6661D1 1L607 A 04 1L6661C1 1L607 A 05 1L6661B1 1L607 A 06 1L6656F1 1L607 A 07 1L6654A1 1L607 A 08 1L6655G1 1L607 A 09 1L66JTA1 1L607 A 10 1L55JTA1 1L507 A 11 1L44JTA1 1L406 A 12 1M3300A1 1M3? A 13 1M3300B1 1M3? A 14 1M3300C1 1M3? A 15 1M3300D1 1M3? A 16 1M3300E1 1M3? A 17 1M3300F1 1M3? | 1
1 | SAS | 1SASM0112 | OUT | OUT | OUT | NO | 1P | 1 | [6 empty] | NO |  |  | 101 | 94 | 94 | 1SAS001CQ | 1SAS007CR | A 01 1L6661F1 1L609 A 01 1L6661F1 1L609 A 02 1L6661E1 1L609 A 03 1L6661D1 1L607 A 04 1L6661C1 1L607 A 05 1L6661B1 1L607 A 06 1L6656F1 1L607 A 07 1L6654A1 1L607 A 08 1L6655G1 1L607 A 09 1L66JTA1 1L607 A 10 1L55JTA1 1L507 A 11 1L44JTA1 1L406 A 12 1M3300A1 1M3? A 13 1M3300B1 1M3? A 14 1M3300C1 1M3? A 15 1M3300D1 1M3? A 16 1M3300E1 1M3? A 17 1M3300F1 1M3? | 1
1 | SAS | 1SASM0113 | OUT | OUT | OUT | NO | 1P | 1 | [6 empty] | NO |  |  | 101 | 93 | 93 | 1SAS001CQ | 1SAS007CR | A 01 1L6661F1 1L609 A 01 1L6661F1 1L609 A 02 1L6661E1 1L609 A 03 1L6661D1 1L607 A 04 1L6661C1 1L607 A 05 1L6661B1 1L607 A 06 1L6656F1 1L607 A 07 1L6654A1 1L607 A 08 1L6655G1 1L607 A 09 1L66JTA1 1L607 A 10 1L55JTA1 1L507 A 11 1L44JTA1 1L406 A 12 1M3300A1 1M3? A 13 1M3300B1 1M3? A 14 1M3300C1 1M3? A 15 1M3300D1 1M3? A 16 1M3300E1 1M3? A 17 1M3300F1 1M3? | 1
1 | SAS | 1SASM0114 | OUT | OUT | OUT | NO | 1P | 1 | [6 empty] | NO |  |  | 16 | 22 | 22 | 1SAS001CQ | 1GRE001AR | A 01 1L6661F1 1L609 A 01 1L6661F1 1L609 A 02 1L6661E1 1L609 A 03 1L6661D1 1L607 A 04 1L6661C1 1L607 A 05 1L6657A1 1L607 A 06 1L6657B1 1L607 A 07 1L6657C1 1L607 | 1
1 | SAS | 1SASM0115 | OUT | OUT | OUT | NO | 1P | 1 | [6 empty] | NO |  |  | 16 | 28 | 28 | 1SAS001CQ | 1GRE001AR | A 01 1L6661F1 1L609 A 01 1L6661F1 1L609 A 02 1L6661E1 1L609 A 03 1L6661D1 1L607 A 04 1L6661C1 1L607 A 05 1L6657A1 1L607 A 06 1L6657B1 1L607 A 07 1L6657C1 1L607 | 1
1 | SAS | 1SASM0116 | OUT | OUT | OUT | NO | 1P | 1 | [6 empty] | NO |  |  | 16 | 30 | 30 | 1SAS001CQ | 1GSE004AR | A 01 1L6661F1 1L609 A 01 1L6661F1 1L609 A 02 1L6661E1 1L609 A 03 1L6661D1 1L607 A 04 1L6661C1 1L607 A 05 1L6657A1 1L607 A 06 1L6657B1 1L607 A 07 1L6657C1 1L607 | 1
1 | SAS | 1SASM0117 | OUT | OUT | OUT | NO | 1P | 1 | [6 empty] | NO |  |  | 16 | 30 | 30 | 1SAS001CQ | 1GSE004AR | A 01 1L6661F1 1L609 A 01 1L6661F1 1L609 A 02 1L6661E1 1L609 A 03 1L6661D1 1L607 A 04 1L6661C1 1L607 A 05 1L6657A1 1L607 A 06 1L6657B1 1L607 A 07 1L6657C1 1L607 | 1
1 | SAS | 1SASM0118 | OUT | OUT | OUT | NO | 1P | 1 | [6 empty] | NO |  |  | 32 | 32 | 32 | 1SAS001CQ | 1KKO005UB | A 01 1L6661F1 1L609 A 01 1L6661F1 1L609 A 02 1L6661E1 1L609 A 03 1L6661D1 1L607 A 04 1L6661C1 1L607 A 05 1L6661B1 1L607 A 06 1L6656F1 1L607 A 07 1L6656E1 1L607 A 08 1L6653A1 1L607 A 09 1L6655E1 1L607 A 10 1L66JXA1 1L607 A 11 1L55JXA1 1L507 | 1
1 | SAS | 1SASM0119 | OUT | OUT | OUT | NO | 1P | 1 | [6 empty] | NO |  |  | 22 | 25 | 25 | 1SAS001CQ | 1KRG155AR | A 01 1L6661F1 1L609 A 01 1L6661F1 1L609 A 02 1L6661E1 1L609 A 03 1L6661D1 1L607 A 04 1L6661C1 1L607 A 05 1L6657A1 1L607 A 06 1L6657B1 1L607 A 07 1L6657C1 1L607 A 08 1L6657D1 1L607 A 09 1L6657E1 1L607 A 10 1L6657F1 1L607 A 11 1L6657G1 1L607 | 1
1 | SAS | 1SASM0120 | OUT | OUT | OUT | NO | 1P | 1 | [6 empty] | NO |  |  | 21 | 40 | 40 | 1SAS001CQ | 1RPB660AR | A 01 1L6661F2 1L609 A 01 1L6661F2 1L609 A 02 1L6661G2 1L609 A 03 1L6661H2 1L609 A 04 1L6669C1 1L609 A 05 1L661LA1 1L609 A 06 1L551LA1 1L509 | 1
1 | SAS | 1SASM0201 | OUT | OUT | OUT | NO | TP | 0.2 | [6 empty] | NO |  |  | 17 | 26 | 36 | 1SAS001CQ | 1SAS206PJ | A 01 1L6661F1 1L609 A 01 1L6661F1 1L609 A 02 1L6661G1 1L609 A 03 1L6661H1 1L609 A 04 1L6669B3 1L609 A 05 1L6669A3 1L609 A 06 1L6667K3 1L609 | 0.2
1 | SAS | 1SASM0202 | OUT | OUT | OUT | NO | TP | 0.2 | [6 empty] | NO |  |  | 20 | 26 | 26 | 1SAS001CQ | 1SAS205PJ | A 01 1L6661D1 1L607 A 01 1L6661D1 1L607 A 02 1L6661E2 1L609 A 03 1L6661F2 1L609 A 04 1L6661G2 1L609 A 05 1L6661H2 1L609 A 06 1L6669B3 1L609 A 07 1L6669A3 1L609 A 08 1L6667K2 1L609 | 0.2
1 | SAS | 1SASM0203 | OUT | OUT | OUT | NO | TP | 0.2 | [6 empty] | NO |  |  | 16 | 26 | 26 | 1SAS001CQ | 1SAS204PJ | A 01 1L6661F2 1L609 A 01 1L6661F2 1L609 A 02 1L6661G2 1L609 A 03 1L6661H2 1L609 A 04 1L6669B3 1L609 A 05 1L6669A3 1L609 A 06 1L6667K2 1L609 | 0.2
1 | SAS | 1SASM0204 | OUT | OUT | OUT | NO | TP | 0.2 | [6 empty] | NO |  |  | 20 | 26 | 26 | 1SAS001CQ | 1SAS203PJ | A 01 1L6661D1 1L607 A 01 1L6661D1 1L607 A 02 1L6661E2 1L609 A 03 1L6661F2 1L609 A 04 1L6661G2 1L609 A 05 1L6661H2 1L609 A 06 1L6669B3 1L609 A 07 1L6669A3 1L609 A 08 1L6667K2 1L609 | 0.2
1 | SAS | 1SASM0205 | OUT | OUT | OUT | NO | TP | 0.2 | [6 empty] | NO |  |  | 20 | 26 | 26 | 1SAS001CQ | 1SAS202PJ | A 01 1L6661D1 1L607 A 01 1L6661D1 1L607 A 02 1L6661E2 1L609 A 03 1L6661F2 1L609 A 04 1L6661G2 1L609 A 05 1L6661H2 1L609 A 06 1L6669B3 1L609 A 07 1L6669A3 1L609 A 08 1L6667K2 1L609 | 0.2
1 | SAS | 1SASM0206 | OUT | OUT | OUT | NO | TP | 0.2 | [6 empty] | NO |  |  | 16 | 26 | 26 | 1SAS001CQ | 1SAS201PJ | A 01 1L6661F2 1L609 A 01 1L6661F2 1L609 A 02 1L6661G2 1L609 A 03 1L6661H2 1L609 A 04 1L6669B3 1L609 A 05 1L6669A3 1L609 A 06 1L6667K2 1L609 | 0.2
1 | SAS | 1SASM0207 | OUT | OUT | OUT | NO | 1P | 1 | [6 empty] | NO |  |  | 56 | 0 | 1 | 1KKO005UB | 1SAS207PJ | A 01 1L55JXA1 1L507 A 01 1L55JXA1 1L507 A 02 1L66JXA1 1L607 A 03 1L6655D4 1L607 A 04 1L6655C4 1L607 A 05 1L6655B4 1L607 A 06 1L6650A1 1L607 A 07 1L6657J3 1L607 A 08 1L6657K3 1L607 A 09 1L6657L3 1L607 A 10 1L6657M3 1L609 A 11 1L6657N3 1L609 A 12 1L6667A1 1L609 A 13 1L6667B1 1L609 A 14 1L6667C1 1L609 A 15 1L6667D1 1L609 A 16 1L6667E1 1L609 A 17 1L6667F1 1L609 A 18 1L6667G1 1L609 A 19 1L6667H1 1L609 A 20 1L6667J1 1L609 A 21 1L6667K1 1L609 | 1
1 | SAS | 1SASM0900 | OUT | OUT | OUT | NO | 4P | 0.5 | [6 empty] | NO | [5 empty] | 1RRA001BM | 1SAS008CR |  | 8c x 1,5mm2 | [5 empty] | duplicate cable number
1 | SAS | 1SASM0902 | OUT | OUT | OUT | NO | 4P | 0.5 | [6 empty] | NO | [5 empty] | 1RRI001BM | 1SAS008CR |  | 8c x 1,5mm2 | [5 empty] | duplicate cable number
1 | SAS | 1SASM0903 | OUT | OUT | OUT | NO | 4P | 0.5 | [6 empty] | NO |  |  |  |  | 90 | 1RCV001BM | 1SAS008CR | IND 9N2 2023BA 2B11A 9N3 3B11A 3461A 3411A 3831A 3LB1A 9L4 4LB1A 9L5 5LB1A 1L6 6LB1A 6741A 6573R 6672A 6642CB 6681A IND | 04PRx0.5 | [5 empty] | not in pericles
1 | SAS | 1SASM0904 | OUT | OUT | OUT | NO | 4P | 0.5 | [6 empty] | NO |  |  |  |  | 263 | 1PTR001BM | 1SAS008CR | IND 1K2 2071BA 2C51A 2C21A 1K1 1051G,A 1K0 0021E,A 1N0 0231A 0Y11A 1N1 1Y11A 1061A 1N0 0201A 1L0 0201A 0Y31A 1L1 1Y31A 1111CD 1JX2A 1L2 2JX2A 1L3 3JX2A 1L4 4JX2A 1L5 5JX2A 1L6 6JX2A 6551EFG 6611ABC 6601A 6591ABC 6651ABC IND | 04PRx0.5 | [5 empty] | duplicate cable number
1 | SAS | 1SASM0905 | OUT | OUT | OUT | NO | 4P | 0.5 | [6 empty] | NO |  |  |  |  | 218 | 1EAS001BM | 1SAS008CR | IND 1K1 1051CBA 1K0 0021E,A 1N0 0231A 0Y11A 1N1 1Y11A 1061A 1N0 0201A 1L0 0201A 0Y31A 1L1 1Y31A 1111CD 1JX2A 1L2 2JX2A 1L3 3JX2A 1L4 4JX2A 1L5 5JX2A 1L6 6JX2A 6551EFG 6611A IND | 04PRx0.5 | [5 empty] | duplicate cable number
1 | SEC | 1SECM0201 | IN: OUT; IN: OUT; OUT: OUT; NO: NO |  |  |  | NO | [5 empty] | 1SEC201MT | 1RRI200CR |  | 4PVC non armoured | [5 empty] | not in pericles
1 | SEC | 1SECM0202 | IN: OUT; IN: OUT; OUT: OUT; NO: NO |  |  |  | NO | [5 empty] | 1SEC202MT | 1RRI300CR |  | 4PVC non armoured | [5 empty] | not in pericles
1 | SEC | 1SECM0203 | IN: OUT; IN: OUT; OUT: OUT; NO: NO |  |  |  | NO | [5 empty] | 1SEC203MT | 1RRI200CR |  | 4PVC non armoured | [5 empty] | not in pericles
1 | SEC | 1SECM0204 | IN: OUT; IN: OUT; OUT: OUT; NO: NO |  |  |  | NO | [5 empty] | 1SEC204MT | 1RRI300CR |  | 4PVC non armoured | [5 empty] | not in pericles
1 | SEC | 1SECM0205 | IN: OUT; IN: OUT; OUT: OUT; NO: NO |  |  |  | NO | [5 empty] | 1KRG328CQ | 1RRI200CR |  | 1PTB 1mm2 non armoured | [5 empty] | not in pericles
1 | SEC | 1SECM0206 | IN: OUT; IN: OUT; OUT: OUT; NO: NO |  |  |  | NO | [5 empty] | 1KRG329CQ | 1RRI300CR |  | 1PTB 1mm2 non armoured | [5 empty] | not in pericles
1 | SEC | 1SECM0207 | IN: OUT; IN: OUT; OUT: OUT; NO: NO |  |  |  | NO | [5 empty] | 1KRG328CQ | 1RRI200CR |  | 1PTB 1mm2 non armoured | [5 empty] | not in pericles
1 | SEC | 1SECM0208 | IN: OUT; IN: OUT; OUT: OUT; NO: NO |  |  |  | NO | [5 empty] | 1KRG329CQ | 1RRI300CR |  | 1PTB 1mm2 non armoured | [5 empty] | not in pericles
1 | SEC | 1SECM0600 | IN | IN | OUT | YES | 3 | 1 | 1TTB VZ (A) | PVC | PVC | 500V dc | V&T and FDR | 2RO (V&T) and 4RO (FDR) | YES | ALSTHOM | IMS | 20 | 0 | 20 | 1KBS019CR | 1SEC001MT | IND (SITE RUN) | 1TTB x 1mm2
1 | SEC | 1SECM0601 | IN | IN | OUT | YES | 3 | 1 | 1TTB VZ (A) | PVC | PVC | 500V dc | V&T and FDR | 2RO (V&T) and 4RO (FDR) | YES | ALSTHOM | IMS | 20 | 0 | 20 | 1KBS020CR | 1SEC002MT | IND (SITE RUN) | 1TTB x 1mm2
1 | SEC | 1SECM0602 | IN | IN | OUT | YES | 3 | 1 | 1TTB VZ (A) | PVC | PVC | 500V dc | V&T and FDR | 2RO (V&T) and 4RO (FDR) | YES | ALSTHOM | IMS | 20 | 0 | 20 | 1KBS019CR | 1SEC013MT | IND (SITE RUN) | 1TTB x 1mm2
1 | SEC | 1SECM0603 | IN | IN | OUT | YES | 3 | 1 | 1TTB VZ (A) | PVC | PVC | 500V dc | V&T and FDR | 2RO (V&T) and 4RO (FDR) | YES | ALSTHOM | IMS | 20 | 0 | 20 | 1KBS020CR | 1SEC014MT | IND (SITE RUN) | 1TTB x 1mm2
1 | SEC | 1SECM0604 | IN | IN | OUT | YES | 2 | 1 | VZ (A) | PVC | PVC | 500V dc | V&T and FDR | 2RO (V&T) and 4RO (FDR) | YES | ALSTHOM | IMS | 20 | 0 | 20 | 1KBS019CR | 1SEC025MT | IND (SITE RUN) | 1PTB x 1mm2
1 | SEC | 1SECM0605 | IN | IN | OUT | YES | 2 | 1 | VZ (A) | PVC | PVC | 500V dc | V&T and FDR | 2RO (V&T) and 4RO (FDR) | YES | ALSTHOM | IMS | 20 | 0 | 20 | 1KBS020CR | 1SEC026MT | IND (SITE RUN) | 1PTB x 1mm2
1 | SEC | 1SECM0606 | IN | IN | OUT | YES | 2 | 1 | VZ (A) | PVC | PVC | 500V dc | V&T and FDR | 2RO (V&T) and 4RO (FDR) | YES | ALSTHOM | IMS | 20 | 0 | 20 | 1KBS019CR | 1SEC029MT | IND (SITE RUN) | 1PTB x 1mm2
1 | SEC | 1SECM0607 | IN | IN | OUT | YES | 2 | 1 | VZ (A) | PVC | PVC | 500V dc | V&T and FDR | 2RO (V&T) and 4RO (FDR) | YES | ALSTHOM | IMS | 20 | 0 | 20 | 1KBS020CR | 1SEC030MT | IND (SITE RUN) | 1PTB x 1mm2
1 | SEC | 1SECM0608 | IN | IN | OUT | YES | 2 | 1 | VZ (A) | PVC | PVC | 500V dc | V&T and FDR | 2RO (V&T) and 4RO (FDR) | YES | ALSTHOM | IMS | 20 | 0 | 20 | 1KBS019CR | 1SEC031MT | IND (SITE RUN) | 1PTB x 1mm2
1 | SEC | 1SECM0609 | IN | IN | OUT | YES | 2 | 1 | VZ (A) | PVC | PVC | 500V dc | V&T and FDR | 2RO (V&T) and 4RO (FDR) | YES | ALSTHOM | IMS | 20 | 0 | 20 | 1KBS020CR | 1SEC032MT | IND (SITE RUN) | 1PTB x 1mm2
1 | SEC | 1SECM0610 | IN | IN | OUT | YES | 2 | 1 | VZ (A) | PVC | PVC | 500V dc | V&T and FDR | 2RO (V&T) and 4RO (FDR) | YES | ALSTHOM | IMS | 20 | 0 | 20 | 1KBS019CR | 1SEC035MT | IND (SITE RUN) | 1PTB x 1mm2
1 | SEC | 1SECM0611 | IN | IN | OUT | YES | 2 | 1 | VZ (A) | PVC | PVC | 500V dc | V&T and FDR | 2RO (V&T) and 4RO (FDR) | YES | ALSTHOM | IMS | 20 | 0 | 20 | 1KBS020CR | 1SEC036MT | IND (SITE RUN) | 1PTB x 1mm2
1 | SEC | 1SECM0612 | IN | IN | OUT | YES | 2 | 1 | VZ (A) | PVC | PVC | 500V dc | V&T and FDR | 2RO (V&T) and 4RO (FDR) | YES | ALSTHOM | IMS | 20 | 0 | 20 | 1KBS019CR | 1SEC037MT | IND (SITE RUN) | 1PTB x 1mm2
1 | SEC | 1SECM0613 | IN | IN | OUT | YES | 2 | 1 | VZ (A) | PVC | PVC | 500V dc | V&T and FDR | 2RO (V&T) and 4RO (FDR) | YES | ALSTHOM | IMS | 20 | 0 | 20 | 1KBS020CR | 1SEC038MT | IND (SITE RUN) | 1PTB x 1mm2
1 | SEC | 1SECM0614 | IN | IN | OUT | YES | 2 | 1 | VZ (A) | PVC | PVC | 500V dc | V&T and FDR | 2RO (V&T) and 4RO (FDR) | YES | ALSTHOM | IMS | 20 | 0 | 20 | 1KBS019CR | 1SEC043MT | IND (SITE RUN) | 1PTB x 1mm2
1 | SEC | 1SECM0615 | IN | IN | OUT | YES | 2 | 1 | VZ (A) | PVC | PVC | 500V dc | V&T and FDR | 2RO (V&T) and 4RO (FDR) | YES | ALSTHOM | IMS | 20 | 0 | 20 | 1KBS020CR | 1SEC044MT | IND (SITE RUN) | 1PTB x 1mm2
1 | SEC | 1SECM0616 | IN | IN | OUT | YES | 2 | 1 | 1PTB (NA) | PVC | PVC | 500V dc | V&T and FDR | 2RO (V&T) and 4RO (FDR) | YES | ALSTHOM | IMS | 20 | 6 | 20 | 1KRG015CR | 1SEC001MP | IND (SITE RUN) | 1PTB x 1mm2
1 | SEC | 1SECM0617 | IN | IN | OUT | YES | 4 | 1 | 2PTB (NA) | PVC | PVC | 500V dc | V&T and FDR | 2RO (V&T) and 4RO (FDR) | NO | ALSTHOM | IMS | 258 | 0 | 258 | 1KRG152AR | 1KRG015CR | A 01 1L6668A1 1L609 A 01 1L6668A1 1L609 A 02 1L6664A2 1L609 A 03 1L6657L2 1L607 A 04 1L6657K2 1L607 A 05 1L6657J2 1L607 A 06 1L6650A1 1L607 A 07 1L667JA3 1L607 A 08 1L6655B1 1L607 A 09 1L6655C1 1L607 A 10 1L6655D1 1L607 A 11 1L66JXA1 1L607 A 12 1L55JXA1 1L507 A 13 1L44JXA1 1L406 A 14 1L33JXA1 1L306 A 15 1L22JXA1 1L204 A 16 1L11JXA1 1L109 A 17 1L1111D1 1L109 A 18 1L1111C1 1L105 A 18 1L1111C1 1L109 A 19 1L11Y2A1 1L109 A 20 1L00Y2A1 1L016 A 21 1L0019A1 1L016 A 22 1N0019A1 1N081 A 23 1N1105A1 1N181 A 24 1N11Y0A1 1N181 A 25 1G00Y0A1 1G0G0 A 26 1G0008A1 1G0G0 A 27 1P0010F1 1P0A A 28 1P0010E1 1P0A A 29 1P0010D1 1P0A | 2PTB x 1mm2
1 | SEC | 1SECM0619 | IN | IN | OUT | YES | 2 | 1 | 1PTB (NA) | PVC | PVC | 500V dc | V&T and FDR | 2RO (V&T) and 4RO (FDR) | YES | ALSTHOM | IMS | 20 | 11 | 20 | 1KRG015CR | 1SEC002MP | IND (SITE RUN) | 1PTB x 1mm2
1 | SEC | 1SECM0620 | IN | IN | OUT | YES | 2 | 1.5 | Coaxial (A) | PVC | PVC | 1000V dc | V&T and FDR | 2RO (V&T) and 4RO (FDR) | NO | NIA (MODIFICATION) | IMS |  |  |  | 1SEC001MD | 1SEC011AM | A 01 1G0008A1 1G0G0 A 01 1G0008A1 1G0G0 A 02 1G00Y0A1 1G0G0 A 03 1N11Y0A1 1N181 A 04 1N1105A1 1N181 | 2 x 1,5mm2 Coacial Cable | [5 empty] | duplicate cable number
1 | SEC | 1SECM0621 | IN | IN | OUT | YES | 2 | 1.5 | Coaxial (A) | PVC | PVC | 1000V dc | V&T and FDR | 2RO (V&T) and 4RO (FDR) | YES | NIA (MODIFICATION) | IMS |  |  |  | 1SEC002MD | 1SEC012AM | A 01 1N1105A1 1N181 A 01 1N1105A1 1N181 | 2 x 1,5mm2 Coacial Cable | [5 empty] | duplicate cable number
1 | SEC | 1SECM0622 | IN | IN | OUT | YES | 2 | 1.5 | Coaxial (A) | PVC | PVC | 1000V dc | V&T and FDR | 2RO (V&T) and 4RO (FDR) | NO | NIA (MODIFICATION) | IMS |  |  |  | 1SEC001MD | 1SEC011AM |  | 2 x 1,5mm2 Coacial Cable | [5 empty] | not in pericles
1 | SEC | 1SECM0623 | IN | IN | OUT | YES | 2 | 1.5 | Coaxial (A) | PVC | PVC | 1000V dc | V&T and FDR | 2RO (V&T) and 4RO (FDR) | YES | NIA (MODIFICATION) | IMS |  |  |  | 1SEC002MD | 1SEC012AM |  | 2 x 1,5mm2 Coacial Cable | [5 empty] | not in pericles
1 | SEC | 1SECM0624 | IN | IN | OUT | YES | 2 | 1.5 | Coaxial (A) | PVC | PVC | 1000V dc | V&T and FDR | 2RO (V&T) and 4RO (FDR) | YES | NIA (MODIFICATION) | IMS |  |  |  | 1SEC001MD | 1SEC011AM |  | 2 x 1,5mm2 Coacial Cable | [5 empty] | not in pericles
1 | SEC | 1SECM0625 | IN | IN | OUT | YES | 2 | 1.5 | Coaxial (A) | PVC | PVC | 1000V dc | V&T and FDR | 2RO (V&T) and 4RO (FDR) | YES | NIA (MODIFICATION) | IMS |  |  |  | 1SEC002MD | 1SEC012AM |  | 2 x 1,5mm2 Coacial Cable | [5 empty] | not in pericles
1 | SEC | 1SECM0626 | IN | IN | OUT | YES | 2 | 1.5 | Coaxial (A) | PVC | PVC | 1000V dc | V&T and FDR | 2RO (V&T) and 4RO (FDR) | YES | NIA (MODIFICATION) | IMS |  |  |  | 1SEC001MD | 1SEC011AM |  | 2 x 1,5mm2 Coacial Cable | [5 empty] | not in pericles
1 | SEC | 1SECM0627 | IN | IN | OUT | YES | 2 | 1.5 | Coaxial (A) | PVC | PVC | 1000V dc | V&T and FDR | 2RO (V&T) and 4RO (FDR) | YES | NIA (MODIFICATION) | IMS |  |  |  | 1SEC002MD | 1SEC012AM |  | 2 x 1,5mm2 Coacial Cable | [5 empty] | not in pericles
1 | SEC | 1SECM0901 | IN | IN | OUT | YES | 2 | 1 | 1PTB (NA) | PVC | XLPE | 500V dc | V&T and FDR | 2RO (V&T) and 4RO (FDR) | NO | NIA (MODIFICATION) | IMS |  |  |  | 1SEC011ID | 1KRG012CR |  | 1PTB x 1mm2 | [5 empty] | not in pericles
1 | SEC | 1SECM0902 | IN | IN | OUT | YES | 2 | 1 | 1PTB (NA) | PVC | XLPE | 500V dc | V&T and FDR | 2RO (V&T) and 4RO (FDR) | NO | NIA (MODIFICATION) | IMS |  |  |  | 1SEC012ID | 1KRG012CR |  | 1PTB x 1mm2 | [5 empty] | not in pericles
1 | SEC | 1SECM0903 | IN | IN | OUT | NO | 2 | 1 | 1PTB (NA) | PVC | XLPE | 500V dc | V&T and FDR | 2RO (V&T) and 4RO (FDR) | NO | NIA (MODIFICATION) | IMS |  |  |  | 1SEC011AM | 1SEC001BC |  | 1PTB x 1mm2 | [5 empty] | not in pericles
1 | SEC | 1SECM0904 | IN | IN | OUT | NO | 2 | 1 | 1PTB (NA) | PVC | XLPE | 500V dc | V&T and FDR | 2RO (V&T) and 4RO (FDR) | NO | NIA (MODIFICATION) | IMS |  |  |  | 1SEC012AM | 1SEC002BC |  | 1PTB x 1mm2 | [5 empty] | not in pericles
1 | SEC | 1SECM0905 | IN | IN | OUT | NO | 2 | 1 | 1PTB (NA) | PVC | XLPE | 500V dc | V&T and FDR | 2RO (V&T) and 4RO (FDR) | NO | NIA (MODIFICATION) | IMS |  |  |  | 1SEC001BC | 1SEC003BM |  | 1PTB x 1mm2 | [5 empty] | not in pericles
1 | SEC | 1SECM0906 | IN | IN | OUT | NO | 2 | 1 | 1PTB (NA) | PVC | XLPE | 500V dc | V&T and FDR | 2RO (V&T) and 4RO (FDR) | NO | NIA (MODIFICATION) | IMS |  |  |  | 1SEC002BC | 1SEC004BM |  | 1PTB x 1mm2 | [5 empty] | not in pericles
1 | SIR | 1SIRM0001 | OUT | OUT | OUT | NO | 16 | 0.3 | [6 empty] | NO | [5 empty] | 1SIR006MG | 1SIR110CR | A 01 1L6657E1 1L607 A 01 1L6657E1 1L607 A 02 1L6657F1 1L607 A 03 1L6657G1 1L607 A 04 1L6657H3 1L607 A 05 1L6657J3 1L607 A 06 1L6657K3 1L607 A 07 1L6657L3 1L607 A 08 1L6657M3 1L609 A 09 1L6657N3 1L609 A 10 1L6657P3 1L609 A 11 1L6667A3 1L609 A 12 1L6667B3 1L609 A 13 1L6667C3 1L609 A 14 1L6667D3 1L609 A 15 1L6667E3 1L609 A 16 1L6667F3 1L609 A 17 1L6667G3 1L609 | 1PTB 1mm2 measurement / control cable
1 | SIR | 1SIRM0002 | OUT | OUT | OUT | NO | 1P | 1 | [6 empty] | NO | [5 empty] | 1SIR110CR | 1SIR002AK | A 01 1L6656A1 1L607 A 01 1L6656A1 1L607 A 02 1L6656B1 1L607 A 03 1L6652A1 1L607 A 04 1L6655D2 1L607 A 05 1L6655E2 1L607 A 06 1L6655F2 1L607 A 07 1L6655G2 1L607 A 08 1L6655H2 1L607 A 09 1L66JSA2 1L607 A 10 1L55JSA2 1L507 A 11 1L44JSA2 1L406 A 12 1M3300A1 1M3? A 13 1M3300B1 1M3? A 14 1M3300C1 1M3? A 15 1M3300D1 1M3? A 16 1M3300E1 1M3? A 17 1M1117B3 1M1? | 1PTB 1mm2 measurement / control cable
1 | SIR | 1SIRM0003 | IN: OUT; IN: OUT; OUT: OUT; NO: NO |  |  |  | NO | [5 empty] | 1SIR110CR | 1SIR001AK |  | 2 x 1mm2 measurement / control cable | [5 empty] | not in pericles
1 | SIT | 1SITM0001 | OUT | OUT | OUT | NO | 1P | 1 | [6 empty] | NO |  |  | 20 | 18 | 18 | 1KRG020CR | 1SIT001MG | IND (SITE RUN) | 1
1 | SIT | 1SITM0002 | OUT | OUT | OUT | NO | 1P | 1 | [6 empty] | NO |  |  | 20 | 16 | 16 | 1KRG020CR | 1SIT002MG | IND (SITE RUN) | 1
1 | SIT | 1SITM0003 | OUT | OUT | OUT | NO | 1P | 1 | [6 empty] | NO |  |  | 20 | 16 | 16 | 1KRG020CR | 1SIT003MG | IND (SITE RUN) | 1
1 | SIT | 1SITM0004 | OUT | OUT | OUT | NO | 1P | 1 | [6 empty] | NO |  |  | 20 | 18 | 18 | 1KRG020CR | 1SIT004MG | IND (SITE RUN) | 1
1 | SIT | 1SITM0005 | OUT | OUT | OUT | NO | 1P | 1 | [6 empty] | NO |  |  | 20 | 11 | 11 | 1KRG020CR | 1SIT005MG | IND (SITE RUN) | 1
1 | SIT | 1SITM0006 | OUT | OUT | OUT | NO | 1P | 1 | [6 empty] | NO |  |  | 20 | 13 | 13 | 1KRG020CR | 1SIT006MG | IND (SITE RUN) | 1
1 | SIT | 1SITM0007 | OUT | OUT | OUT | NO | 1P | 1 | [6 empty] | NO |  |  | 20 | 14 | 14 | 1KRG020CR | 1SIT007MG | IND (SITE RUN) | 1
1 | SIT | 1SITM0008 | OUT | OUT | OUT | NO | 1P | 1 | [6 empty] | NO |  |  | 20 | 13 | 13 | 1KRG020CR | 1SIT008MG | IND (SITE RUN) | 1
1 | SIT | 1SITM0009 | OUT | OUT | OUT | NO | 1P | 1 | [6 empty] | NO |  |  | 20 | 13 | 13 | 1KRG020CR | 1SIT009MG | IND (SITE RUN) | 1
1 | SIT | 1SITM0010 | OUT | OUT | OUT | NO | 6P | 1 | [6 empty] | NO |  |  | 34 | 39 | 39 | 1KRG158AR | 1SIT001EN | A 01 1L6657D1 1L607 A 01 1L6657D1 1L607 A 02 1L6657E1 1L607 A 03 1L6657F1 1L607 A 04 1L6657G1 1L607 A 05 1L6657H3 1L607 A 06 1L6657J3 1L607 A 07 1L6657K3 1L607 A 08 1L6657L3 1L607 A 09 1L6657M3 1L609 A 10 1L6657N3 1L609 A 11 1L6657P3 1L609 A 12 1L6667A3 1L609 A 13 1L6667B3 1L609 A 14 1L6667C3 1L609 A 15 1L6667D3 1L609 A 16 1L6667E3 1L609 A 17 1L6667F3 1L609 A 18 1L6667G3 1L609 | 1
1 | SIT | 1SITM0011 | OUT | OUT | OUT | NO | 6P | 1 | [6 empty] | NO |  |  | 30 | 36 | 36 | 1KRG158AR | 1SIT004EN | A 01 1L6657D1 1L607 A 01 1L6657D1 1L607 A 02 1L6657C1 1L607 A 03 1L6657B1 1L607 A 04 1L6657A1 1L607 A 05 1L6661C1 1L607 A 06 1L6661D1 1L607 A 07 1L6661E1 1L609 A 08 1L6661F1 1L609 A 09 1L6661G1 1L609 A 10 1L6661H1 1L609 A 11 1L6669B2 1L609 A 12 1L6669A2 1L609 A 13 1L6667K1 1L609 A 14 1L6667J1 1L609 A 15 1L6667H1 1L609 | 1
1 | SIT | 1SITM0012 | OUT | OUT | OUT | NO | 6P | 1 | [6 empty] | NO |  |  | 34 | 41 | 41 | 1KRG158AR | 1SIT005EN | A 01 1L6657D1 1L607 A 01 1L6657D1 1L607 A 02 1L6657E1 1L607 A 03 1L6657F1 1L607 A 04 1L6657G1 1L607 A 05 1L6657H3 1L607 A 06 1L6657J3 1L607 A 07 1L6657K3 1L607 A 08 1L6657L3 1L607 A 09 1L6657M3 1L609 A 10 1L6657N3 1L609 A 11 1L6657P3 1L609 A 12 1L6667A3 1L609 A 13 1L6667B3 1L609 A 14 1L6667C3 1L609 A 15 1L6667D3 1L609 A 16 1L6667E3 1L609 A 17 1L6667F3 1L609 A 18 1L6667G3 1L609 | 1
1 | SIT | 1SITM0013 | OUT | OUT | OUT | NO | 6P | 1 | [6 empty] | NO |  |  | 34 | 40 | 40 | 1KRG158AR | 1SIT002EN | A 01 1L6657D1 1L607 A 01 1L6657D1 1L607 A 02 1L6657E1 1L607 A 03 1L6657F1 1L607 A 04 1L6657G1 1L607 A 05 1L6657H3 1L607 A 06 1L6657J3 1L607 A 07 1L6657K3 1L607 A 08 1L6657L3 1L607 A 09 1L6657M3 1L609 A 10 1L6657N3 1L609 A 11 1L6657P3 1L609 A 12 1L6667A3 1L609 A 13 1L6667B3 1L609 A 14 1L6667C3 1L609 A 15 1L6667D3 1L609 A 16 1L6667E3 1L609 A 17 1L6667F3 1L609 A 18 1L6667G3 1L609 | 1
1 | SIT | 1SITM0014 | OUT | OUT | OUT | NO | 1P | 1 | [6 empty] | NO |  |  | 34 | 19 | 55 | 1KRG158AR | 1SIT003EN | A 01 1L6657D1 1L607 A 01 1L6657D1 1L607 A 02 1L6657E1 1L607 A 03 1L6657F1 1L607 A 04 1L6657G1 1L607 A 05 1L6657H3 1L607 A 06 1L6657J3 1L607 A 07 1L6657K3 1L607 A 08 1L6657L3 1L607 A 09 1L6657M3 1L609 A 10 1L6657N3 1L609 A 11 1L6657P3 1L609 A 12 1L6667A3 1L609 A 13 1L6667B3 1L609 A 14 1L6667C3 1L609 A 15 1L6667D3 1L609 A 16 1L6667E3 1L609 A 17 1L6667F3 1L609 A 18 1L6667G3 1L609 | 1
1 | SIT | 1SITM0015 | OUT | OUT | OUT | NO | 1P | 1 | [6 empty] | NO |  |  | 20 | 5 | 5 | 1SIT012CQ | 1SIT001SN | IND (SITE RUN) | 1
1 | SIT | 1SITM0016 | OUT | OUT | OUT | NO | 1P | 1 | [6 empty] | NO |  |  | 20 | 5 | 5 | 1SIT012CQ | 1SIT002SN | IND (SITE RUN) | 1
1 | SIT | 1SITM0017 | OUT | OUT | OUT | NO | 1P | 1 | [6 empty] | NO |  |  | 20 | 5 | 5 | 1SIT012CQ | 1SIT003SN | IND (SITE RUN) | 1
1 | SIT | 1SITM0018 | OUT | OUT | OUT | NO | 1P | 1 | [6 empty] | NO |  |  | 20 | 5 | 5 | 1SIT013CQ | 1SIT004SN | IND (SITE RUN) | 1
1 | SIT | 1SITM0019 | OUT | OUT | OUT | NO | 1P | 1 | [6 empty] | NO |  |  | 20 | 5 | 5 | 1SIT013CQ | 1SIT005SN | IND (SITE RUN) | 1
1 | SIT | 1SITM0020 | OUT | OUT | OUT | NO | 1P | 1 | [6 empty] | NO |  |  | 20 | 10 | 10 | 1SIT013CQ | 1SIT006SN | IND (SITE RUN) | 1
1 | SIT | 1SITM0021 | OUT | OUT | OUT | NO | 1P | 1 | [6 empty] | NO |  |  | 20 | 75 | 75 | 1KRG021CR | 1SIT011MG | IND (SITE RUN) | 1
1 | SIT | 1SITM0022 | OUT | OUT | OUT | NO | 1P | 1 | [6 empty] | NO |  |  | 20 | 75 | 75 | 1KRG021CR | 1SIT012MG | IND (SITE RUN) | 1
1 | SIT | 1SITM0023 | OUT | OUT | OUT | NO | 1P | 1 | [6 empty] | NO |  |  | 20 | 75 | 75 | 1KRG021CR | 1SIT013MG | IND (SITE RUN) | 1
1 | SIT | 1SITM0024 | OUT | OUT | OUT | NO | 1P | 1 | [6 empty] | NO |  |  | 20 | 18 | 18 | 1KRG021CR | 1SIT014MG | IND (SITE RUN) | 1
1 | SIT | 1SITM0025 | OUT | OUT | OUT | NO | 1P | 1 | [6 empty] | NO |  |  | 20 | 18 | 18 | 1KRG021CR | 1SIT015MG | IND (SITE RUN) | 1
1 | SIT | 1SITM0026 | OUT | OUT | OUT | NO | 1P | 1 | [6 empty] | NO |  |  | 20 | 18 | 18 | 1KRG021CR | 1SIT016MG | IND (SITE RUN) | 1
1 | SIT | 1SITM0900 | IN: OUT; IN: OUT; OUT: OUT; NO: NO |  |  |  | NO | [5 empty] | 1ATE203AR | 1SIT021CR |  | 1pr x 1,0mm2 | [5 empty] | not in pericles
1 | SIT | 1SITM0901 | IN: OUT; IN: OUT; OUT: OUT; NO: NO |  |  |  | NO | [5 empty] | 1ATE203AR | 1SIT021CR |  | 1pr x 1,0mm2 | [5 empty] | not in pericles
1 | SIT | 1SITM0902 | IN: OUT; IN: OUT; OUT: OUT; NO: NO |  |  |  | NO | [5 empty] | 1ATE203AR | 1SIT021MG |  | 2pr x 1,0mm2 | [5 empty] | not in pericles
1 | SIT | 1SITM0903 | IN: OUT; IN: OUT; OUT: OUT; NO: NO |  |  |  | NO | [5 empty] | 1ATE203AR | 1SIT022CR |  | 1pr x 1,0mm2 | [5 empty] | not in pericles
1 | SIT | 1SITM0904 | IN: OUT; IN: OUT; OUT: OUT; NO: NO |  |  |  | NO | [5 empty] | 1ATE203AR | 1SIT022CR |  | 1pr x 1,0mm2 | [5 empty] | not in pericles
1 | SIT | 1SITM0905 | IN: OUT; IN: OUT; OUT: OUT; NO: NO |  |  |  | NO | [5 empty] | 1ATE203AR | 1SIT022MG |  | 2pr x 1,0mm2 | [5 empty] | not in pericles
1 | SIT | 1SITM0906 | IN: OUT; IN: OUT; OUT: OUT; NO: NO |  |  |  | NO | [5 empty] | 1ATE203AR | 1SIT023MG |  | 1pr x 1,0mm2 | [5 empty] | not in pericles
1 | SIT | 1SITM0907 | IN: OUT; IN: OUT; OUT: OUT; NO: NO |  |  |  | NO | [5 empty] | 1ATE203AR | 1SIT023CR |  | 1pr x 1,0mm2 | [5 empty] | not in pericles
1 | SIT | 1SITM0908 | IN: OUT; IN: OUT; OUT: OUT; NO: NO |  |  |  | NO | [5 empty] | 1ATE203AR | 1SIT023MG |  | 2pr x 1,0mm2 | [5 empty] | not in pericles
1 | SIT | 1SITM0909 | IN: OUT; IN: OUT; OUT: OUT; NO: NO |  |  |  | NO | [5 empty] | 1SIT021MG | 1SIT021LR |  | 1pr x 1,0mm2 | [5 empty] | not in pericles
1 | SIT | 1SITM0910 | IN: OUT; IN: OUT; OUT: OUT; NO: NO |  |  |  | NO | [5 empty] | 1SIT021MG | 1SIT022LR |  | 1pr x 1,0mm2 | [5 empty] | not in pericles
1 | SIT | 1SITM0911 | IN: OUT; IN: OUT; OUT: OUT; NO: NO |  |  |  | NO | [5 empty] | 1SIT022MG | 1SIT023LR |  | 1pr x 1,0mm2 | [5 empty] | not in pericles
1 | SIT | 1SITM0912 | IN: OUT; IN: OUT; OUT: OUT; NO: NO |  |  |  | NO | [5 empty] | 1SIT022MG | 1SIT024LR |  | 1pr x 1,0mm2 | [5 empty] | not in pericles
1 | SIT | 1SITM0913 | IN: OUT; IN: OUT; OUT: OUT; NO: NO |  |  |  | NO | [5 empty] | 1SIT023MG | 1SIT025LR |  | 1pr x 1,0mm2 | [5 empty] | not in pericles
1 | SIT | 1SITM0914 | IN: OUT; IN: OUT; OUT: OUT; NO: NO |  |  |  | NO | [5 empty] | 1SIT023MG | 1SIT026LR |  | 1pr x 1,0mm2 | [5 empty] | not in pericles
1 | SRI | 1SRIM0001 | OUT | OUT | OUT | NO | 1T | 1 | [6 empty] | NO |  |  | 105 | 83 | 83 | 1KBS002AR | 1SRI001MT | A 01 1L6675A1 1L605 A 01 1L6675A1 1L605 A 02 1L6655L1 1L605 A 03 1L6655K1 1L605 A 04 1L6655J1 1L607 A 05 1L66JSA2 1L607 A 06 1L55JSA2 1L507 A 07 1L44JSA2 1L406 A 08 1M3300A1 1M3? A 09 1M3300B1 1M3? A 10 1M3300C1 1M3? A 11 1M3300D1 1M3? A 12 1M3300E1 1M3? | 1
1 | SRI | 1SRIM0002 | OUT | OUT | OUT | NO | 1P | 1 | [6 empty] | NO |  |  | 105 | 121 | 121 | 1KRG155AR | 1SRI001MD | A 01 1L6656A1 1L607 A 01 1L6656A1 1L607 A 02 1L6656B1 1L607 A 03 1L6652A1 1L607 A 04 1L6655D2 1L607 A 05 1L6655E2 1L607 A 06 1L6655F2 1L607 A 07 1L6655G2 1L607 A 08 1L6655H2 1L607 A 09 1L66JSA2 1L607 A 10 1L55JSA2 1L507 A 11 1L44JSA2 1L406 A 12 1M3300A1 1M3? A 13 1M3300B1 1M3? A 14 1M3300C1 1M3? A 15 1M3300D1 1M3? A 16 1M3300E1 1M3? | 1
1 | STR | 1STRM0001 | OUT | OUT | OUT | NO | 16 | 0.3 | [6 empty] | NO |  |  | 30 | 40 | 40 | 1KRG156AR | 1STR001RC | A 01 1L6657F1 1L607 A 01 1L6657F1 1L607 A 02 1L6657G1 1L607 A 03 1L6657H3 1L607 A 04 1L6657J3 1L607 A 05 1L6657K3 1L607 A 06 1L6657L3 1L607 A 07 1L6657M3 1L609 A 08 1L6657N3 1L609 A 09 1L6657P3 1L609 A 10 1L6667A3 1L609 A 11 1L6667B3 1L609 A 12 1L6667C3 1L609 A 13 1L6667D3 1L609 A 14 1L6667E3 1L609 A 15 1L6667F3 1L609 | 0.3
1 | STR | 1STRM0002 | OUT | OUT | OUT | NO | 16 | 0.3 | [6 empty] | NO |  |  | 30 | 40 | 40 | 1KRG156AR | 1STR002RC | A 01 1L6657F1 1L607 A 01 1L6657F1 1L607 A 02 1L6657G1 1L607 A 03 1L6657H3 1L607 A 04 1L6657J3 1L607 A 05 1L6657K3 1L607 A 06 1L6657L3 1L607 A 07 1L6657M3 1L609 A 08 1L6657N3 1L609 A 09 1L6657P3 1L609 A 10 1L6667A3 1L609 A 11 1L6667B3 1L609 A 12 1L6667C3 1L609 A 13 1L6667D3 1L609 A 14 1L6667E3 1L609 A 15 1L6667F3 1L609 | 0.3
1 | STR | 1STRM0003 | OUT | OUT | OUT | NO | 1P | 1 | [6 empty] | NO |  |  | 48 | 53 | 53 | 1KRG155AR | 1STR001MP | A 01 1L6656A1 1L607 A 01 1L6656A1 1L607 A 02 1L6656B1 1L607 A 03 1L6656C1 1L607 A 04 1L6656D1 1L607 A 05 1L6656E1 1L607 A 06 1L6656F1 1L607 A 07 1L6661A1 1L607 A 08 1L6655H4 1L607 A 09 1L66JSA4 1L607 A 10 1L55JSA4 1L507 A 11 1L44JSA4 1L406 A 12 1M3300A1 1M3? | 1
1 | STR | 1STRM0004 | OUT | OUT | OUT | NO | 1P | 1 | [6 empty] | NO |  |  | 48 | 58 | 58 | 1KRG155AR | 1STR001EP | A 01 1L6656A1 1L607 A 01 1L6656A1 1L607 A 02 1L6656B1 1L607 A 03 1L6656C1 1L607 A 04 1L6656D1 1L607 A 05 1L6656E1 1L607 A 06 1L6656F1 1L607 A 07 1L6661A1 1L607 A 08 1L6655H4 1L607 A 09 1L66JSA4 1L607 A 10 1L55JSA4 1L507 A 11 1L44JSA4 1L406 A 12 1M3300A1 1M3? | 1
1 | STR | 1STRM0900 | OUT | OUT | OUT | NO | 4 | 1.5 | [6 empty] | NO | [5 empty] | 1STR001MM | 1KIT109AR |  | 2pr x 1,0mm2 | [5 empty] | duplicate cable number
1 | STR | 1STRM0901 | OUT | OUT | OUT | NO | 1T | 1 | [6 empty] | NO | [5 empty] | 1STR002MM | 1KIT109AR | A 01 1M3300D1 1M3? A 01 1M3300D1 1M3? A 02 1M3300C1 1M3? A 03 1M3300B1 1M3? A 04 1M3300A1 1M3? A 05 1L44JSA1 1L406 A 06 1L55JSA1 1L507 A 07 1L66JSA1 1L607 A 08 1L6655J2 1L607 A 09 1L6655H2 1L607 A 10 1L6655G2 1L607 A 11 1L6655F2 1L607 A 12 1L6655E2 1L607 A 13 1L6655D2 1L607 A 14 1L6655C2 1L607 A 15 1L6655B2 1L607 | TRIAD | [5 empty] | duplicate cable number
1 | TEG | 1TEGM0600 | IN | IN | OUT | NO | 2 | 1 | 1PTB (NA) | PVC | PVC | 500V dc | V&T and FDR | 2RO (V&T) and 4RO (FDR) | NO | ALSTHOM | IMS | 51 | 0 | 51 | 1KRG162AR | 1TEG021MP | A 01 9N2227B1 9N2D48 A 01 9N2227B1 9N2D48 A 02 9N2227A1 9N2D48 A 03 9N22D2A1 9N2D48 A 04 9N2226A1 9N2D48 A 05 9N2202G1 9N2D36 A 06 9N2205C1 9N2D70 A 07 9N2205B1 9N2D70 A 08 9N22D0A1 9N2D70 A 09 2N33D0A1 2N3D77 A 10 2N3324A1 2N3D77 A 11 9N3322B1 9N3B80 A 12 9N3322A1 9N3B80 A 13 9N33B5A1 9N3B80 A 14 9N3314B1 9N3B80 A 15 9N3314A1 9N3A81 A 15 9N3314A1 9N3B27 | 1PTB x 1mm2
1 | TEG | 1TEGM0601 | IN | IN | OUT | NO | 2 | 1 | 1PTB (NA) | PVC | PVC | 500V dc | V&T and FDR | 2RO (V&T) and 4RO (FDR) | NO | ALSTHOM | IMS | 59 | 0 | 59 | 1KRG162AR | 1TEG003ID | A 01 9N2227B1 9N2D48 A 01 9N2227B1 9N2D48 A 02 9N2227A1 9N2D48 A 03 9N22D2A1 9N2D48 A 04 9N2226A1 9N2D48 A 05 9N2202G1 9N2D36 A 06 9N2205C1 9N2D70 A 07 9N2205B1 9N2D70 A 08 9N22D0A1 9N2D70 A 09 2N33D0A1 2N3D77 A 10 2N3324A1 2N3D77 A 11 9N3322B1 9N3B80 A 12 9N3322A1 9N3B80 A 13 9N33B5A1 9N3B80 A 14 9N3314B1 9N3B80 A 15 9N3314A1 9N3A81 A 15 9N3314A1 9N3B27 | 1PTB x 1mm2
1 | TEG | 1TEGM0602 | IN | IN | OUT | NO | 2 | 1 | 1PTB (NA) | PVC | PVC | 500V dc | V&T and FDR | 2RO (V&T) and 4RO (FDR) | NO | ALSTHOM | IMS | 80 | 0 | 80 | 1KRG162AR | 9TEG001MP | A 01 9N2227B1 9N2D48 A 01 9N2227B1 9N2D48 A 02 9N2227A1 9N2D48 A 03 9N22D2A1 9N2D48 A 04 9N2226A1 9N2D48 A 05 9N2202G1 9N2D36 A 06 9N2205C1 9N2D70 A 07 9N2205B1 9N2D70 A 08 9N22D0A1 9N2D70 A 09 2N33D0A1 2N3D77 A 10 2N3324A1 2N3D77 A 11 9N3322B1 9N3B80 A 12 9N3322A1 9N3B80 A 13 9N33B5A1 9N3B80 A 14 9N3314B1 9N3B80 A 15 9N3314A1 9N3A81 A 15 9N3314A1 9N3B27 A 16 9N33A4A1 9N3A81 A 17 9N3343A1 9N395 | 1PTB x 1mm2
1 | TEG | 1TEGM0603 | IN | IN | OUT | NO | 2 | 1 | 1PTB (NA) | PVC | PVC | 500V dc | V&T and FDR | 2RO (V&T) and 4RO (FDR) | NO | ALSTHOM | IMS | 59 | 0 | 59 | 1KRG162AR | 1TEG001ID | A 01 9N2227B1 9N2D48 A 01 9N2227B1 9N2D48 A 02 9N2227A1 9N2D48 A 03 9N22D2A1 9N2D48 A 04 9N2226A1 9N2D48 A 05 9N2202G1 9N2D36 A 06 9N2205C1 9N2D70 A 07 9N2205B1 9N2D70 A 08 9N22D0A1 9N2D70 A 09 2N33D0A1 2N3D77 A 10 2N3324A1 2N3D77 A 11 9N3322B1 9N3B80 A 12 9N3322A1 9N3B80 A 13 9N33B5A1 9N3B80 A 14 9N3314B1 9N3B80 A 15 9N3314A1 9N3A81 A 15 9N3314A1 9N3B27 | 1PTB x 1mm2
1 | TEG | 1TEGM0900 | IN | IN | OUT | NO | 2 | 1 | 1PTB (NA) | PVC | PVC | 500V dc | V&T and FDR | 2RO (V&T) and 4RO (FDR) | NO | NIA (MODIFICATION) | IMS |  |  |  | 1KRG162AR | 9KSN001EN |  | 1PTB x 1mm2 | [5 empty] | not in pericles
1 | TEP | 1TEPM0600 | IN | IN | OUT | NO | 2 | 1 | 1PTB (NA) | PVC | PVC | 500V dc | V&T and FDR | 2RO (V&T) and 4RO (FDR) | NO | ALSTHOM | IMS | 98 | 0 | 98 | 1KRG162AR | 1TEP001MN | A 01 9N2227B1 9N2D48 A 01 9N2227B1 9N2D48 A 02 9N2227A1 9N2D48 A 03 9N22D2A1 9N2D48 A 04 9N2226A1 9N2D48 A 05 9N2202G1 9N2D36 A 06 9N2205C1 9N2D70 A 07 9N2205B1 9N2D70 A 08 9N22D0A1 9N2D70 A 09 2N33D0A1 2N3D77 A 10 2N3324A1 2N3D77 A 11 9N3322B1 9N3B80 A 12 2N3326A1 2N3D70 A 13 2N3305A1 2N3D24 A 14 2N33D4A1 2N3D24 A 15 2N3304A1 2N3D24 A 16 2N33D3A1 2N3D24 A 17 9N3333J1 9N3D08 A 18 9N3333H1 9N3D08 A 19 9N3333G1 9N3D08 A 20 9N3333F1 9N3D08 A 21 9N3333E1 9N3D08 A 22 9N3333D1 9N3C02 | 1PTB x 1mm2
1 | TEP | 1TEPM0601 | IN | IN | OUT | NO | 16 | 1 | 8PTB (NA) | PVC | PVC | 500V dc | V&T and FDR | 2RO (V&T) and 4RO (FDR) | NO | ALSTHOM | IMS | 38 | 0 | 38 | 9KRG702AR | 1KRG013CR | A 01 9N2227E1 9N2D48 A 01 9N2227E1 9N2D48 A 02 9N2227D1 9N2D48 A 03 9N2227C1 9N2D48 A 04 9N2227B1 9N2D48 A 05 9N2227A1 9N2D48 A 06 9N22D2A1 9N2D48 A 07 9N2226A1 9N2D48 A 08 9N2202G1 9N2D36 A 09 9N2202F1 9N2D70 | 8PTB x 1mm2
1 | TEP | 1TEPM0604 | IN | IN | OUT | NO | 4 | 1 | 2PTB (NA) | PVC | PVC | 500V dc | V&T and FDR | 2RO (V&T) and 4RO (FDR) | NO | ALSTHOM | IMS | 18 | 0 | 18 | 1TEP003ID | 1KRG162AR | A 01 9N2232B1 9N2D48 A 01 9N2232B1 9N2D48 A 02 9N2232A1 9N2D48 A 03 9N2227F1 9N2D48 A 04 9N2227E1 9N2D48 A 05 9N2227D1 9N2D48 A 06 9N2227C1 9N2D48 A 07 9N2227B1 9N2D48 | 2PTB x 1mm2
1 | TEP | 1TEPM0606 | IN | IN | OUT | NO | 2 | 1 | 1PTB (NA) | PVC | PVC | 500V dc | V&T and FDR | 2RO (V&T) and 4RO (FDR) | NO | ALSTHOM | IMS | 20 | 42 | 20 | 1KRG013CR | 1TEP101MN | IND (SITE RUN) | 1PTB x 1mm2
1 | TEP | 1TEPM0608 | IN | IN | OUT | NO | 4 | 1 | 2PTB (NA) | PVC | PVC | 500V dc | V&T and FDR | 2RO (V&T) and 4RO (FDR) | NO | ALSTHOM | IMS | 15 | 0 | 15 | 9KRG702AR | 1TEP001EN | A 01 9N2227E1 9N2D48 A 01 9N2227E1 9N2D48 A 02 9N2227F1 9N2D48 A 03 9N2232A1 9N2D48 A 04 9N2232B1 9N2D48 | 2PTB x 1mm2
1 | TEP | 1TEPM0609 | IN | IN | OUT | NO | 2 | 1 | 1PTB (NA) | PVC | PVC | 500V dc | V&T and FDR | 2RO (V&T) and 4RO (FDR) | NO | ALSTHOM | IMS | 20 | 40 | 20 | 1KRG013CR | 1TEP103MN | IND (SITE RUN) | 1PTB x 1mm2
1 | TEP | 1TEPM0610 | IN | IN | OUT | NO | 2 | 1 | 1PTB (NA) | PVC | PVC | 500V dc | V&T and FDR | 2RO (V&T) and 4RO (FDR) | NO | ALSTHOM | IMS | 20 | 42 | 20 | 1KRG013CR | 1TEP105MN | IND (SITE RUN) | 1PTB x 1mm2
1 | TEP | 1TEPM0611 | IN | IN | OUT | NO | 2 | 1 | 1PTB (NA) | PVC | PVC | 500V dc | V&T and FDR | 2RO (V&T) and 4RO (FDR) | NO | ALSTHOM | IMS | 96 | 0 | 96 | 1KRG162AR | 1TEP001MP | A 01 9N2227B1 9N2D48 A 01 9N2227B1 9N2D48 A 02 9N2227A1 9N2D48 A 03 9N22D2A1 9N2D48 A 04 9N2226A1 9N2D48 A 05 9N2202G1 9N2D36 A 06 9N2205C1 9N2D70 A 07 9N2205B1 9N2D70 A 08 9N22D0A1 9N2D70 A 09 2N33D0A1 2N3D77 A 10 2N3324A1 2N3D77 A 11 9N3322B1 9N3B80 A 12 2N3326A1 2N3D70 A 13 2N3305A1 2N3D24 A 14 2N33D4A1 2N3D24 A 15 2N3304A1 2N3D24 A 16 2N33D3A1 2N3D24 A 17 9N3333H1 9N3D08 A 18 9N3333G1 9N3D08 A 19 9N3333F1 9N3D08 A 20 9N3333E1 9N3D08 A 21 9N3333D1 9N3C02 A 22 9N3333C1 9N3C02 | 1PTB x 1mm2
1 | TEP | 1TEPM0612 | IN | IN | OUT | NO | 4 | 1 | 2PTB (NA) | PVC | PVC | 500V dc | V&T and FDR | 2RO (V&T) and 4RO (FDR) | NO | ALSTHOM | IMS | 83 | 0 | 83 | 1KRG162AR | 1TEP001ID | A 01 9N2227B1 9N2D48 A 01 9N2227B1 9N2D48 A 02 9N2227A1 9N2D48 A 03 9N22D2A1 9N2D48 A 04 9N2226A1 9N2D48 A 05 9N2202G1 9N2D36 A 06 9N2202F1 9N2D70 A 07 9N2202E1 9N2D70 A 08 9N2202D1 9N2D70 A 09 9N2202C1 9N2B34 A 09 9N2202C1 9N2D70 A 10 9N2202B1 9N2B34 A 11 9N2202A1 9N2B34 A 12 9N22B1A1 9N2B34 A 13 9N33B1A1 9N395 A 14 9N3346A1 9N395 A 15 9N3341A1 9N395 A 16 9L3383A1 9L312 A 17 9L33LBA2 9L312 A 18 9L44LBA2 9L411 A 19 9L55LBA2 9L511 A 20 1L66LBA2 1L609 A 21 1L6674A1 1L609 A 22 1L6657R3 1L609 A 23 1L6667A3 1L609 A 24 1L6667B3 1L609 A 25 1L6667C3 1L609 A 26 1L6667D3 1L609 A 27 1L6667E3 1L609 | 2PTB x 1mm2
1 | TEP | 1TEPM0614 | IN | IN | OUT | NO | 2 | 1 | 1PTB (NA) | PVC | PVC | 500V dc | V&T and FDR | 2RO (V&T) and 4RO (FDR) | NO | ALSTHOM | IMS | 111 | 0 | 111 | 9KRG702AR | 1TEP101MP | A 01 9N2227E1 9N2D48 A 01 9N2227E1 9N2D48 A 02 9N2227D1 9N2D48 A 03 9N2227C1 9N2D48 A 04 9N2227B1 9N2D48 A 05 9N2227A1 9N2D48 A 06 9N22D2A1 9N2D48 A 07 9N2226A1 9N2D48 A 08 9N2202G1 9N2D36 A 09 9N2205C1 9N2D70 A 10 9N2205B1 9N2D70 A 11 9N22D0A1 9N2D70 A 12 2N33D0A1 2N3D77 A 13 2N3324A1 2N3D77 A 14 9N3322B1 9N3B80 A 15 2N3326A1 2N3D70 A 16 2N3305A1 2N3D24 A 17 2N33D4A1 2N3D24 A 18 2N3304A1 2N3D24 A 19 2N33D3A1 2N3D24 A 20 9N3333J1 9N3D08 A 21 9N3333H1 9N3D08 A 22 9N3333G1 9N3D08 A 23 9N3333F1 9N3D08 A 24 9N3333E1 9N3D08 A 25 9N3333D1 9N3C02 A 26 9N3333C1 9N3C02 A 27 9N3333B1 9N3C02 A 28 9N3333A1 9N3C02 | 1PTB x 1mm2
1 | TEP | 1TEPM0616 | IN | IN | OUT | NO | 2 | 1 | 1PTB (NA) | PVC | PVC | 500V dc | V&T and FDR | 2RO (V&T) and 4RO (FDR) | NO | ALSTHOM | IMS | 61 | 55 | 61 | 1KRG013CR | 1TEP103MP | A 01 1N3304A1 1N3C14 A 01 1N3304A1 1N3C14 A 02 1N33C3A2 1N3C14 A 03 9N3333A1 9N3C02 A 04 9N3333B1 9N3C02 A 05 9N3333C1 9N3C02 A 06 9N3333D1 9N3C02 | 1PTB x 1mm2
1 | TEP | 1TEPM0617 | IN | IN | OUT | NO | 4 | 1 | 2PTB (NA) | PVC | PVC | 500V dc | V&T and FDR | 2RO (V&T) and 4RO (FDR) | NO | ALSTHOM | IMS | 15 | 0 | 15 | 9KRG702AR | 1TEP003EN | A 01 9N2227E1 9N2D48 A 01 9N2227E1 9N2D48 A 02 9N2227F1 9N2D48 A 03 9N2232A1 9N2D48 A 04 9N2232B1 9N2D48 | 2PTB x 1mm2
1 | TEP | 1TEPM0618 | IN | IN | OUT | NO | 2 | 1 | 1PTB (NA) | PVC | PVC | 500V dc | V&T and FDR | 2RO (V&T) and 4RO (FDR) | NO | ALSTHOM | IMS | 111 | 0 | 111 | 9KRG702AR | 1TEP105MP | A 01 9N2227E1 9N2D48 A 01 9N2227E1 9N2D48 A 02 9N2227D1 9N2D48 A 03 9N2227C1 9N2D48 A 04 9N2227B1 9N2D48 A 05 9N2227A1 9N2D48 A 06 9N22D2A1 9N2D48 A 07 9N2226A1 9N2D48 A 08 9N2202G1 9N2D36 A 09 9N2205C1 9N2D70 A 10 9N2205B1 9N2D70 A 11 9N22D0A1 9N2D70 A 12 2N33D0A1 2N3D77 A 13 2N3324A1 2N3D77 A 14 9N3322B1 9N3B80 A 15 2N3326A1 2N3D70 A 16 2N3305A1 2N3D24 A 17 2N33D4A1 2N3D24 A 18 2N3304A1 2N3D24 A 19 2N33D3A1 2N3D24 A 20 9N3333J1 9N3D08 A 21 9N3333H1 9N3D08 A 22 9N3333G1 9N3D08 A 23 9N3333F1 9N3D08 A 24 9N3333E1 9N3D08 A 25 9N3333D1 9N3C02 A 26 9N3333C1 9N3C02 A 27 9N3333B1 9N3C02 A 28 9N3333A1 9N3C02 | 1PTB x 1mm2
1 | TEP | 1TEPM0620 | IN | IN | OUT | NO | 2 | 1 | 1PTB (NA) | PVC | PVC | 500V dc | V&T and FDR | 2RO (V&T) and 4RO (FDR) | NO | ALSTHOM | IMS | 20 | 42 | 20 | 1KRG013CR | 1TEP101MD | IND (SITE RUN) | 1PTB x 1mm2
1 | TEP | 1TEPM0621 | IN | IN | OUT | NO | 2 | 1 | 1PTB (NA) | PVC | PVC | 500V dc | V&T and FDR | 2RO (V&T) and 4RO (FDR) | NO | ALSTHOM | IMS | 15 | 0 | 15 | 9KRG702AR | 1TEP005EN | A 01 9N2227E1 9N2D48 A 01 9N2227E1 9N2D48 A 02 9N2227F1 9N2D48 A 03 9N2232A1 9N2D48 A 04 9N2232B1 9N2D48 | 1PTB x 1mm2
1 | TEP | 1TEPM0622 | IN | IN | OUT | NO | 3 | 1 | 1TTB (NA) | PVC | PVC | 500V dc | V&T and FDR | 2RO (V&T) and 4RO (FDR) | NO | ALSTHOM | IMS | 109 | 0 | 109 | 1KRG161AR | 1TEP101MT | A 01 9N2227D1 9N2D48 A 01 9N2227D1 9N2D48 A 02 9N2227C1 9N2D48 A 03 9N2227B1 9N2D48 A 04 9N2227A1 9N2D48 A 05 9N22D2A1 9N2D48 A 06 9N2226A1 9N2D48 A 07 9N2202G1 9N2D36 A 08 9N2205C1 9N2D70 A 09 9N2205B1 9N2D70 A 10 9N22D0A1 9N2D70 A 11 2N33D0A1 2N3D77 A 12 2N3324A1 2N3D77 A 13 9N3322B1 9N3B80 A 14 2N3326A1 2N3D70 A 15 2N3305A1 2N3D24 A 16 2N33D4A1 2N3D24 A 17 2N3304A1 2N3D24 A 18 2N33D3A1 2N3D24 A 19 9N3333J1 9N3D08 A 20 9N3333H1 9N3D08 A 21 9N3333G1 9N3D08 A 22 9N3333F1 9N3D08 A 23 9N3333E1 9N3D08 A 24 9N3333D1 9N3C02 A 25 9N3333C1 9N3C02 A 26 9N3333B1 9N3C02 A 27 9N3333A1 9N3C02 | 1TTB x 1mm2
1 | TEP | 1TEPM0623 | IN | IN | OUT | NO | 3 | 1 | 1TTB (NA) | PVC | PVC | 500V dc | V&T and FDR | 2RO (V&T) and 4RO (FDR) | NO | ALSTHOM | IMS | 119 | 0 | 119 | 1TEP003EN | 1TEP111MT | A 01 9N2232B1 9N2D48 A 01 9N2232B1 9N2D48 A 02 9N2232A1 9N2D48 A 03 9N2227F1 9N2D48 A 04 9N2227E1 9N2D48 A 05 9N2227D1 9N2D48 A 06 9N2227C1 9N2D48 A 07 9N2227B1 9N2D48 A 08 9N2227A1 9N2D48 A 09 9N22D2A1 9N2D48 A 10 9N2226A1 9N2D48 A 11 9N2202G1 9N2D36 A 12 9N2205C1 9N2D70 A 13 9N2205B1 9N2D70 A 14 9N22D0A1 9N2D70 A 15 2N33D0A1 2N3D77 A 16 2N3324A1 2N3D77 A 17 9N3322B1 9N3B80 A 18 2N3326A1 2N3D70 A 19 2N3305A1 2N3D24 A 20 2N33D4A1 2N3D24 A 21 2N3304A1 2N3D24 A 22 2N33D3A1 2N3D24 A 23 9N3333J1 9N3D08 A 24 9N3333H1 9N3D08 A 25 9N3333G1 9N3D08 A 26 9N3333F1 9N3D08 A 27 9N3333E1 9N3D08 A 28 9N3333D1 9N3C02 A 29 9N3333C1 9N3C02 A 30 9N3333B1 9N3C02 A 31 9N3333A1 9N3C02 | 1TTB x 1mm2
1 | TEP | 1TEPM0624 | IN | IN | OUT | NO | 2 | 1 | 1PTB (NA) | PVC | PVC | 500V dc | V&T and FDR | 2RO (V&T) and 4RO (FDR) | NO | ALSTHOM | IMS | 109 | 0 | 109 | 1KRG161AR | 1TEP103MT | A 01 9N2227D1 9N2D48 A 01 9N2227D1 9N2D48 A 02 9N2227C1 9N2D48 A 03 9N2227B1 9N2D48 A 04 9N2227A1 9N2D48 A 05 9N22D2A1 9N2D48 A 06 9N2226A1 9N2D48 A 07 9N2202G1 9N2D36 A 08 9N2205C1 9N2D70 A 09 9N2205B1 9N2D70 A 10 9N22D0A1 9N2D70 A 11 2N33D0A1 2N3D77 A 12 2N3324A1 2N3D77 A 13 9N3322B1 9N3B80 A 14 2N3326A1 2N3D70 A 15 2N3305A1 2N3D24 A 16 2N33D4A1 2N3D24 A 17 2N3304A1 2N3D24 A 18 2N33D3A1 2N3D24 A 19 9N3333J1 9N3D08 A 20 9N3333H1 9N3D08 A 21 9N3333G1 9N3D08 A 22 9N3333F1 9N3D08 A 23 9N3333D1 9N3C02 A 24 9N3333C1 9N3C02 A 25 9N3333B1 9N3C02 A 26 9N3333A1 9N3C02 | 1PTB x 1mm2
1 | TEP | 1TEPM0626 | IN | IN | OUT | NO | 2 | 1 | 1PTB (NA) | PVC | PVC | 500V dc | V&T and FDR | 2RO (V&T) and 4RO (FDR) | NO | ALSTHOM | IMS | 119 | 0 | 119 | 1TEP003EN | 1TEP113MT | A 01 9N2232B1 9N2D48 A 01 9N2232B1 9N2D48 A 02 9N2232A1 9N2D48 A 03 9N2227F1 9N2D48 A 04 9N2227E1 9N2D48 A 05 9N2227D1 9N2D48 A 06 9N2227C1 9N2D48 A 07 9N2227B1 9N2D48 A 08 9N2227A1 9N2D48 A 09 9N22D2A1 9N2D48 A 10 9N2226A1 9N2D48 A 11 9N2202G1 9N2D36 A 12 9N2205C1 9N2D70 A 13 9N2205B1 9N2D70 A 14 9N22D0A1 9N2D70 A 15 2N33D0A1 2N3D77 A 16 2N3324A1 2N3D77 A 17 9N3322B1 9N3B80 A 18 2N3326A1 2N3D70 A 19 2N3305A1 2N3D24 A 20 2N33D4A1 2N3D24 A 21 2N3304A1 2N3D24 A 22 2N33D3A1 2N3D24 A 23 9N3333J1 9N3D08 A 24 9N3333H1 9N3D08 A 25 9N3333G1 9N3D08 A 26 9N3333F1 9N3D08 A 27 9N3333E1 9N3D08 A 28 9N3333D1 9N3C02 A 29 9N3333C1 9N3C02 A 30 9N3333B1 9N3C02 A 31 9N3333A1 9N3C02 | 1PTB x 1mm2
1 | TEP | 1TEPM0627 | IN | IN | OUT | NO | 2 | 1 | 1PTB (NA) | PVC | PVC | 500V dc | V&T and FDR | 2RO (V&T) and 4RO (FDR) | NO | ALSTHOM | IMS | 113 | 0 | 113 | 1KRG161AR | 1TEP105MT | A 01 9N2227D1 9N2D48 A 01 9N2227D1 9N2D48 A 02 9N2227C1 9N2D48 A 03 9N2227B1 9N2D48 A 04 9N2227A1 9N2D48 A 05 9N22D2A1 9N2D48 A 06 9N2226A1 9N2D48 A 07 9N2202G1 9N2D36 A 08 9N2205C1 9N2D70 A 09 9N2205B1 9N2D70 A 10 9N22D0A1 9N2D70 A 11 2N33D0A1 2N3D77 A 12 2N3324A1 2N3D77 A 13 9N3322B1 9N3B80 A 14 2N3326A1 2N3D70 A 15 2N3305A1 2N3D24 A 16 2N33D4A1 2N3D24 A 17 2N3304A1 2N3D24 A 18 2N33D3A1 2N3D24 A 19 9N3333H1 9N3D08 A 20 9N3333G1 9N3D08 A 21 9N3333F1 9N3D08 A 22 9N3333E1 9N3D08 A 23 9N3333D1 9N3C02 A 24 9N3333C1 9N3C02 A 25 9N3333B1 9N3C02 A 26 9N3333A1 9N3C02 | 1PTB x 1mm2
1 | TEP | 1TEPM0628 | IN | IN | OUT | NO | 2 | 1 | 1PTB (NA) | PVC | PVC | 500V dc | V&T and FDR | 2RO (V&T) and 4RO (FDR) | NO | ALSTHOM | IMS | 122 | 0 | 122 | 1TEP003EN | 1TEP115MT | A 01 9N2232B1 9N2D48 A 01 9N2232B1 9N2D48 A 02 9N2232A1 9N2D48 A 03 9N2227F1 9N2D48 A 04 9N2227E1 9N2D48 A 05 9N2227D1 9N2D48 A 06 9N2227C1 9N2D48 A 07 9N2227B1 9N2D48 A 08 9N2227A1 9N2D48 A 09 9N22D2A1 9N2D48 A 10 9N2226A1 9N2D48 A 11 9N2202G1 9N2D36 A 12 9N2205C1 9N2D70 A 13 9N2205B1 9N2D70 A 14 9N22D0A1 9N2D70 A 15 2N33D0A1 2N3D77 A 16 2N3324A1 2N3D77 A 17 9N3322B1 9N3B80 A 18 2N3326A1 2N3D70 A 19 2N3305A1 2N3D24 A 20 2N33D4A1 2N3D24 A 21 2N3304A1 2N3D24 A 22 2N33D3A1 2N3D24 A 23 9N3333H1 9N3D08 A 24 9N3333G1 9N3D08 A 25 9N3333F1 9N3D08 A 26 9N3333E1 9N3D08 A 27 9N3333D1 9N3C02 A 28 9N3333C1 9N3C02 A 29 9N3333B1 9N3C02 A 30 9N3333A1 9N3C02 | 1PTB x 1mm2
1 | TEP | 1TEPM0629 | IN | IN | OUT | NO | 2 | 1 | 1PTB (NA) | PVC | PVC | 500V dc | V&T and FDR | 2RO (V&T) and 4RO (FDR) | NO | ALSTHOM | IMS | 109 | 0 | 109 | 1KRG161AR | 1TEP107MT | A 01 9N2227D1 9N2D48 A 01 9N2227D1 9N2D48 A 02 9N2227C1 9N2D48 A 03 9N2227B1 9N2D48 A 04 9N2227A1 9N2D48 A 05 9N22D2A1 9N2D48 A 06 9N2226A1 9N2D48 A 07 9N2202G1 9N2D36 A 08 9N2205C1 9N2D70 A 09 9N2205B1 9N2D70 A 10 9N22D0A1 9N2D70 A 11 2N33D0A1 2N3D77 A 12 2N3324A1 2N3D77 A 13 9N3322B1 9N3B80 A 14 2N3326A1 2N3D70 A 15 2N3305A1 2N3D24 A 16 2N33D4A1 2N3D24 A 17 2N3304A1 2N3D24 A 18 2N33D3A1 2N3D24 A 19 9N3333J1 9N3D08 A 20 9N3333H1 9N3D08 A 21 9N3333G1 9N3D08 A 22 9N3333F1 9N3D08 A 23 9N3333D1 9N3C02 A 24 9N3333C1 9N3C02 A 25 9N3333B1 9N3C02 A 26 9N3333A1 9N3C02 | 1PTB x 1mm2
1 | TEP | 1TEPM0630 | IN | IN | OUT | NO | 2 | 1 | 1PTB (NA) | PVC | PVC | 500V dc | V&T and FDR | 2RO (V&T) and 4RO (FDR) | NO | ALSTHOM | IMS | 119 | 0 | 119 | 1TEP003EN | 1TEP117MT | A 01 9N2232B1 9N2D48 A 01 9N2232B1 9N2D48 A 02 9N2232A1 9N2D48 A 03 9N2227F1 9N2D48 A 04 9N2227E1 9N2D48 A 05 9N2227D1 9N2D48 A 06 9N2227C1 9N2D48 A 07 9N2227B1 9N2D48 A 08 9N2227A1 9N2D48 A 09 9N22D2A1 9N2D48 A 10 9N2226A1 9N2D48 A 11 9N2202G1 9N2D36 A 12 9N2205C1 9N2D70 A 13 9N2205B1 9N2D70 A 14 9N22D0A1 9N2D70 A 15 2N33D0A1 2N3D77 A 16 2N3324A1 2N3D77 A 17 9N3322B1 9N3B80 A 18 2N3326A1 2N3D70 A 19 2N3305A1 2N3D24 A 20 2N33D4A1 2N3D24 A 21 2N3304A1 2N3D24 A 22 2N33D3A1 2N3D24 A 23 9N3333J1 9N3D08 A 24 9N3333H1 9N3D08 A 25 9N3333G1 9N3D08 A 26 9N3333F1 9N3D08 A 27 9N3333E1 9N3D08 A 28 9N3333D1 9N3C02 A 29 9N3333C1 9N3C02 A 30 9N3333B1 9N3C02 A 31 9N3333A1 9N3C02 | 1PTB x 1mm2
1 | TEP | 1TEPM0631 | IN | IN | OUT | NO | 2 | 1 | 1PTB (NA) | PVC | PVC | 500V dc | V&T and FDR | 2RO (V&T) and 4RO (FDR) | NO | ALSTHOM | IMS | 107 | 0 | 107 | 9KRG702AR | 1TEP365EP | A 01 9N2227E1 9N2D48 A 01 9N2227E1 9N2D48 A 02 9N2227D1 9N2D48 A 03 9N2227C1 9N2D48 A 04 9N2227B1 9N2D48 A 05 9N2227A1 9N2D48 A 06 9N22D2A1 9N2D48 A 07 9N2226A1 9N2D48 A 08 9N2202G1 9N2D36 A 09 9N2205C1 9N2D70 A 10 9N2205B1 9N2D70 A 11 9N22D0A1 9N2D70 A 12 2N33D0A1 2N3D77 A 13 2N3324A1 2N3D77 A 14 9N3322B1 9N3B80 A 15 2N3326A1 2N3D70 A 16 2N3305A1 2N3D24 A 17 2N33D4A1 2N3D24 A 18 2N3304A1 2N3D24 A 19 2N33D3A1 2N3D24 A 20 9N3333H1 9N3D08 A 21 9N3333G1 9N3D08 A 22 9N3333F1 9N3D08 A 23 9N3333E1 9N3D08 A 24 9N3333D1 9N3C02 A 25 9N3333C1 9N3C02 A 26 9N3333B1 9N3C02 | 1PTB x 1mm2
1 | TEP | 1TEPM0632 | IN | IN | OUT | NO | 2 | 1 | 1PTB (NA) | PVC | PVC | 500V dc | V&T and FDR | 2RO (V&T) and 4RO (FDR) | NO | ALSTHOM | IMS | 45 | 0 | 45 | 9KRG702AR | 1TEP371EP | A 01 9N2227E1 9N2D48 A 01 9N2227E1 9N2D48 A 02 9N2227D1 9N2D48 A 03 9N2227C1 9N2D48 A 04 9N2227B1 9N2D48 A 05 9N2227A1 9N2D48 A 06 9N22D2A1 9N2D48 A 07 9N2226A1 9N2D48 A 08 9N2202G1 9N2D36 A 09 9N2202F1 9N2D70 | 1PTB x 1mm2
1 | TEP | 1TEPM0633 | IN | IN | OUT | NO | 2 | 1 | 1PTB (NA) | PVC | PVC | 500V dc | V&T and FDR | 2RO (V&T) and 4RO (FDR) | NO | ALSTHOM | IMS | 111 | 0 | 111 | 9KRG702AR | 1TEP027EP | A 01 9N2227E1 9N2D48 A 01 9N2227E1 9N2D48 A 02 9N2227D1 9N2D48 A 03 9N2227C1 9N2D48 A 04 9N2227B1 9N2D48 A 05 9N2227A1 9N2D48 A 06 9N22D2A1 9N2D48 A 07 9N2226A1 9N2D48 A 08 9N2202G1 9N2D36 A 09 9N2205C1 9N2D70 A 10 9N2205B1 9N2D70 A 11 9N22D0A1 9N2D70 A 12 2N33D0A1 2N3D77 A 13 2N3324A1 2N3D77 A 14 9N3322B1 9N3B80 A 15 2N3326A1 2N3D70 A 16 2N3305A1 2N3D24 A 17 2N33D4A1 2N3D24 A 18 2N3304A1 2N3D24 A 19 2N33D3A1 2N3D24 A 20 9N3333H1 9N3D08 A 21 9N3333G1 9N3D08 A 22 9N3333F1 9N3D08 A 23 9N3333E1 9N3D08 A 24 9N3333D1 9N3C02 A 25 9N3333C1 9N3C02 A 26 9N3333B1 9N3C02 A 27 9N3333A1 9N3C02 | 1PTB x 1mm2
1 | TEP | 1TEPM0634 | IN | IN | OUT | NO | 2 | 1 | 1PTB (NA) | PVC | PVC | 500V dc | V&T and FDR | 2RO (V&T) and 4RO (FDR) | NO | ALSTHOM | IMS | 111 | 0 | 111 | 9KRG702AR | 1TEP427EP | A 01 9N2227E1 9N2D48 A 01 9N2227E1 9N2D48 A 02 9N2227D1 9N2D48 A 03 9N2227C1 9N2D48 A 04 9N2227B1 9N2D48 A 05 9N2227A1 9N2D48 A 06 9N22D2A1 9N2D48 A 07 9N2226A1 9N2D48 A 08 9N2202G1 9N2D36 A 09 9N2205C1 9N2D70 A 10 9N2205B1 9N2D70 A 11 9N22D0A1 9N2D70 A 12 2N33D0A1 2N3D77 A 13 2N3324A1 2N3D77 A 14 9N3322B1 9N3B80 A 15 2N3326A1 2N3D70 A 16 2N3305A1 2N3D24 A 17 2N33D4A1 2N3D24 A 18 2N3304A1 2N3D24 A 19 2N33D3A1 2N3D24 A 20 9N3333H1 9N3D08 A 21 9N3333G1 9N3D08 A 22 9N3333F1 9N3D08 A 23 9N3333E1 9N3D08 A 24 9N3333D1 9N3C02 A 25 9N3333C1 9N3C02 A 26 9N3333B1 9N3C02 A 27 9N3333A1 9N3C02 | 1PTB x 1mm2
1 | TEP | 1TEPM0635 | IN | IN | OUT | NO | 2 | 1 | 1PTB (NA) | PVC | PVC | 500V dc | V&T and FDR | 2RO (V&T) and 4RO (FDR) | NO | ALSTHOM | IMS | 111 | 0 | 111 | 9KRG702AR | 1TEP033EP | A 01 9N2227E1 9N2D48 A 01 9N2227E1 9N2D48 A 02 9N2227D1 9N2D48 A 03 9N2227C1 9N2D48 A 04 9N2227B1 9N2D48 A 05 9N2227A1 9N2D48 A 06 9N22D2A1 9N2D48 A 07 9N2226A1 9N2D48 A 08 9N2202G1 9N2D36 A 09 9N2205C1 9N2D70 A 10 9N2205B1 9N2D70 A 11 9N22D0A1 9N2D70 A 12 2N33D0A1 2N3D77 A 13 2N3324A1 2N3D77 A 14 9N3322B1 9N3B80 A 15 2N3326A1 2N3D70 A 16 2N3305A1 2N3D24 A 17 2N33D4A1 2N3D24 A 18 2N3304A1 2N3D24 A 19 2N33D3A1 2N3D24 A 20 9N3333H1 9N3D08 A 21 9N3333G1 9N3D08 A 22 9N3333F1 9N3D08 A 23 9N3333E1 9N3D08 A 24 9N3333D1 9N3C02 A 25 9N3333C1 9N3C02 A 26 9N3333B1 9N3C02 A 27 9N3333A1 9N3C02 | 1PTB x 1mm2
1 | TEP | 1TEPM0636 | IN | IN | OUT | NO | 16 | 0.34 | 16Pair (NA) | PVC | PVC | 500V dc | V&T and FDR | 2RO (V&T) and 4RO (FDR) | NO | ALSTHOM | IMS | 16 | 0 | 16 | 1KRG161AR | 1TEP005RC | A 01 9N2227D1 9N2D48 A 01 9N2227D1 9N2D48 A 02 9N2227E1 9N2D48 A 03 9N2227F1 9N2D48 A 04 9N2232A1 9N2D48 A 05 9N2232B1 9N2D48 | 16Pair x 0,34mm2
1 | TEP | 1TEPM0637 | IN | IN | OUT | NO | 16 | 0.34 | 16Pair (NA) | PVC | PVC | 500V dc | V&T and FDR | 2RO (V&T) and 4RO (FDR) | NO | ALSTHOM | IMS | 16 | 0 | 16 | 1KRG161AR | 1TEP007RC | A 01 9N2227D1 9N2D48 A 01 9N2227D1 9N2D48 A 02 9N2227E1 9N2D48 A 03 9N2227F1 9N2D48 A 04 9N2232A1 9N2D48 A 05 9N2232B1 9N2D48 | 16Pair x 0,34mm2
1 | TEP | 1TEPM0638 | IN | IN | OUT | NO | 32 | 0.34 | 16Pair (NA) | PVC | PVC | 500V dc | V&T and FDR | 2RO (V&T) and 4RO (FDR) | NO | ALSTHOM | IMS | 16 | 0 | 16 | 1KRG161AR | 1TEP009RC | A 01 9N2227D1 9N2D48 A 01 9N2227D1 9N2D48 A 02 9N2227E1 9N2D48 A 03 9N2227F1 9N2D48 A 04 9N2232A1 9N2D48 A 05 9N2232B1 9N2D48 | 16Pair x 0,34mm2
1 | TEP | 1TEPM0639 | IN | IN | OUT | NO | 32 | 0.34 | 16Pair (NA) | PVC | PVC | 500V dc | V&T and FDR | 2RO (V&T) and 4RO (FDR) | NO | ALSTHOM | IMS | 16 | 0 | 16 | 1KRG161AR | 1TEP011RC | A 01 9N2227D1 9N2D48 A 01 9N2227D1 9N2D48 A 02 9N2227E1 9N2D48 A 03 9N2227F1 9N2D48 A 04 9N2232A1 9N2D48 A 05 9N2232B1 9N2D48 | 16Pair x 0,34mm2
1 | VVP | 1VVPM0001 | OUT | OUT | OUT | NO | 1P | 1 | [6 empty] | NO |  |  | 20 | 24 | 24 | 1KBS029CR | 1VVP026MT | IND (SITE RUN) | 1
1 | VVP | 1VVPM0002 | IN | IN | OUT | NO | 3 | 1 | 1TTB (NA) | PVC | PVC | 500V dc | V&T and FDR | 2RO (V&T) and 4RO (FDR) | NO | ALSTHOM | IMS | 32 | 41 | 41 | 1KBS001AR | 1VVP001EN | A 01 1L6675A1 1L605 A 01 1L6675A1 1L605 A 02 1L6675B1 1L605 A 03 1L6675C1 1L605 A 04 1L6681D1 1L605 A 05 1L6669E2 1L605 A 06 1L6669D2 1L609 A 07 1L6669C2 1L609 A 08 1L6669B2 1L609 A 09 1L6669A2 1L609 A 10 1L6667K1 1L609 A 11 1L6667J1 1L609 A 12 1L6667H1 1L609 A 13 1L6667G1 1L609 A 14 1L6667F1 1L609 | 1TTB x 1mm2
1 | VVP | 1VVPM0003 | IN | IN | OUT | NO | 12 | 1 | 6PTB (NA) | PVC | PVC | 500V dc | V&T and FDR | 2RO (V&T) and 4RO (FDR) | NO | ALSTHOM | IMS | 32 | 39 | 39 | 1KBS001AR | 1VVP001EN | A 01 1L6675A1 1L605 A 01 1L6675A1 1L605 A 02 1L6675B1 1L605 A 03 1L6675C1 1L605 A 04 1L6681D1 1L605 A 05 1L6669E2 1L605 A 06 1L6669D2 1L609 A 07 1L6669C2 1L609 A 08 1L6669B2 1L609 A 09 1L6669A2 1L609 A 10 1L6667K1 1L609 A 11 1L6667J1 1L609 A 12 1L6667H1 1L609 A 13 1L6667G1 1L609 A 14 1L6667F1 1L609 | 6PTB x 1mm2
1 | VVP | 1VVPM0004 | OUT | OUT | OUT | NO | 1P | 1 | [6 empty] | NO |  |  | 20 | 14 | 14 | 1KBS029CR | 1VVP027MT | IND (SITE RUN) | 1
1 | VVP | 1VVPM0005 | OUT | OUT | OUT | NO | 1P | 1 | [6 empty] | NO |  |  | 20 | 5 | 5 | 1KBS029CR | 1VVP028MT | IND (SITE RUN) | 1
1 | VVP | 1VVPM0006 | OUT | OUT | OUT | NO | 1P | 1 | [6 empty] | NO |  |  | 20 | 6 | 6 | 1KBS029CR | 1VVP029MT | IND (SITE RUN) | 1
1 | VVP | 1VVPM0007 | OUT | OUT | OUT | NO | 1P | 1 | [6 empty] | NO |  |  | 20 | 11 | 11 | 1KBS029CR | 1VVP030MT | IND (SITE RUN) | 1
1 | VVP | 1VVPM0008 | OUT | OUT | OUT | NO | 1P | 1 | [6 empty] | NO |  |  | 20 | 15 | 15 | 1KBS029CR | 1VVP031MT | IND (SITE RUN) | 1
1 | VVP | 1VVPM0010 | IN | IN | OUT | NO | 3 | 1 | 1TTB (NA) | PVC | PVC | 500V dc | V&T and FDR | 2RO (V&T) and 4RO (FDR) | NO | ALSTHOM | IMS | 34 | 50 | 50 | 1KBS001AR | 1VVP002EN | A 01 1L6675A1 1L605 A 01 1L6675A1 1L605 A 02 1L6655L1 1L605 A 03 1L6655K1 1L605 A 04 1L6655J1 1L607 A 05 1L6655H1 1L607 A 06 1L6661A1 1L607 A 07 1L6661B1 1L607 A 08 1L6657A1 1L607 A 09 1L6657B1 1L607 A 10 1L6657C1 1L607 A 11 1L6657D1 1L607 A 12 1L6657E1 1L607 A 13 1L6657F1 1L607 A 14 1L6658A1 1L607 A 15 1L6658B1 1L607 A 16 1L6658C1 1L607 A 17 1L6658D1 1L607 | 1TTB x 1mm2
1 | VVP | 1VVPM0011 | IN | IN | OUT | NO | 12 | 1 | 6PTB (NA) | PVC | PVC | 500V dc | V&T and FDR | 2RO (V&T) and 4RO (FDR) | NO | ALSTHOM | IMS | 34 | 35 | 35 | 1KBS001AR | 1VVP002EN | A 01 1L6675A1 1L605 A 01 1L6675A1 1L605 A 02 1L6655L1 1L605 A 03 1L6655K1 1L605 A 04 1L6655J1 1L607 A 05 1L6655H1 1L607 A 06 1L6661A1 1L607 A 07 1L6661B1 1L607 A 08 1L6657A1 1L607 A 09 1L6657B1 1L607 A 10 1L6657C1 1L607 A 11 1L6657D1 1L607 A 12 1L6657E1 1L607 A 13 1L6657F1 1L607 A 14 1L6658A1 1L607 A 15 1L6658B1 1L607 A 16 1L6658C1 1L607 A 17 1L6658D1 1L607 | 6PTB x 1mm2
1 | VVP | 1VVPM0012 | OUT | OUT | OUT | NO | 1P | 1 | [6 empty] | NO |  |  | 20 | 35 | 35 | 1KBS028CR | 1VVP101MT | IND (SITE RUN) | 1
1 | VVP | 1VVPM0013 | OUT | OUT | OUT | NO | 1P | 1 | [6 empty] | NO |  |  | 20 | 38 | 38 | 1KBS028CR | 1VVP102MT | IND (SITE RUN) | 1
1 | VVP | 1VVPM0014 | OUT | OUT | OUT | NO | 1P | 1 | [6 empty] | NO |  |  | 20 | 42 | 42 | 1KBS028CR | 1VVP103MT | IND (SITE RUN) | 1
1 | VVP | 1VVPM0015 | OUT | OUT | OUT | NO | 1P | 1 | [6 empty] | NO |  |  | 20 | 68 | 68 | 1KBS028CR | 1VVP019MT | IND (SITE RUN) | 1
1 | VVP | 1VVPM0016 | OUT | OUT | OUT | NO | 1P | 1 | [6 empty] | NO |  |  | 20 | 73 | 73 | 1KBS028CR | 1VVP020MT | IND (SITE RUN) | 1
1 | VVP | 1VVPM0017 | OUT | OUT | OUT | NO | 1P | 1 | [6 empty] | NO |  |  | 20 | 88 | 88 | 1KBS028CR | 1VVP021MT | IND (SITE RUN) | 1
1 | VVP | 1VVPM0018 | IN | IN | OUT | NO | 2 | 1 | 1PTB (NA) | PVC | PVC | 500V dc | V&T and FDR | 2RO (V&T) and 4RO (FDR) | NO | ALSTHOM | IMS | 14 | 27 | 27 | 1KRG124AR | 1KSC004EN | A 01 1L6665F1 1L609 A 01 1L6665F1 1L609 A 02 1L6665E1 1L609 A 03 1L6665D1 1L609 A 04 1L6672B1 1L609 A 05 1L6667H1 1L609 A 06 1L6667G1 1L609 A 07 1L6667F1 1L609 | 1PTB x 1mm2
1 | VVP | 1VVPM0019 | IN | IN | OUT | NO | 2 | 1 | 1PTB (NA) | PVC | PVC | 500V dc | V&T and FDR | 2RO (V&T) and 4RO (FDR) | NO | ALSTHOM | IMS | 14 | 28 | 28 | 1KRG124AR | 1KSC004EN | A 01 1L6665F1 1L609 A 01 1L6665F1 1L609 A 02 1L6665E1 1L609 A 03 1L6665D1 1L609 A 04 1L6672B1 1L609 A 05 1L6667H1 1L609 A 06 1L6667G1 1L609 A 07 1L6667F1 1L609 | 1PTB x 1mm2
1 | VVP | 1VVPM0020 | IN | IN | OUT | NO | 2 | 1 | 1PTB (NA) | PVC | PVC | 500V dc | V&T and FDR | 2RO (V&T) and 4RO (FDR) | NO | ALSTHOM | IMS | 11 | 26 | 26 | 1KRG133AR | 1KSC004EN | A 01 1L6665D1 1L609 A 01 1L6665D1 1L609 A 02 1L6672B1 1L609 A 03 1L6667H1 1L609 A 04 1L6667G1 1L609 A 05 1L6667F1 1L609 | 1PTB x 1mm2
1 | VVP | 1VVPM0021 | IN | IN | OUT | NO | 2 | 1 | 1PTB (NA) | PVC | PVC | 500V dc | V&T and FDR | 2RO (V&T) and 4RO (FDR) | NO | ALSTHOM | IMS | 13 | 26 | 26 | 1KRG143AR | 1KSC004EN | A 01 1L6665A1 1L609 A 01 1L6665A1 1L609 A 02 1L6665B1 1L609 A 03 1L6665C1 1L609 A 04 1L6672B1 1L609 A 05 1L6667H1 1L609 A 06 1L6667G1 1L609 A 07 1L6667F1 1L609 | 1PTB x 1mm2
1 | VVP | 1VVPM0300 | IN | IN | IN | YES | 2 | 1 | 1PTB (A) | PVC | PVC | 500V dc | V&T and FDR | 2RO (V&T) and 4RO (FDR) | YES | ALSTHOM | IMS | 20 | 0 | 20 | 1KRG023AR | 1VVP007MP | IND (SITE RUN) | 1PTB x 1mm2
1 | VVP | 1VVPM0301 | IN | IN | IN | YES | 2 | 1 | 1PTB (A) | PVC | PVC | 500V dc | V&T and FDR | 2RO (V&T) and 4RO (FDR) | YES | ALSTHOM | IMS | 20 | 0 | 20 | 1KRG023AR | 1VVP008MP | IND (SITE RUN) | 1PTB x 1mm2
1 | VVP | 1VVPM0302 | IN | IN | IN | YES | 2 | 1 | 1PTB (A) | PVC | PVC | 500V dc | V&T and FDR | 2RO (V&T) and 4RO (FDR) | YES | ALSTHOM | IMS | 20 | 0 | 20 | 1KRG023AR | 1VVP009MP | IND (SITE RUN) | 1PTB x 1mm2
1 | VVP | 1VVPM0303 | IN | IN | IN | YES | 2 | 1 | 1PTB ADR (A) | PVC | EPR | 500V dc | V&T and FDR | 2RO (V&T) and 4RO (FDR) | YES | ALSTHOM | IMS | 20 | 0 | 20 | C1012 | 1VVP004MD | IND (SITE RUN) | 1PTB x 1mm2
1 | VVP | 1VVPM0304 | IN | IN | OUT | NO | 2 | 1 | 1PTB (NA) | PVC | PVC | 500V dc | V&T and FDR | 2RO (V&T) and 4RO (FDR) | NO | ALSTHOM | IMS | 20 | 0 | 20 | 1KRG033AR | C1012 | 3 01 1W6693A3 1W603 3 01 1W6693A3 1W603 | 1PTB x 1mm2
1 | VVP | 1VVPM0305 | IN | IN | IN | YES | 2 | 1 | 1PTB ADR (A) | PVC | EPR | 500V dc | V&T and FDR | 2RO (V&T) and 4RO (FDR) | YES | ALSTHOM | IMS | 20 | 0 | 20 | C1315 | 1VVP005MD | IND (SITE RUN) | 1PTB x 1mm2
1 | VVP | 1VVPM0306 | IN | IN | OUT | NO | 2 | 1 | 1PTB (NA) | PVC | PVC | 500V dc | V&T and FDR | 2RO (V&T) and 4RO (FDR) | NO | ALSTHOM | IMS | 20 | 0 | 20 | 1KRG033AR | C1315 | 3 01 1W6693A3 1W603 3 01 1W6693A3 1W603 | 1PTB x 1mm2
1 | VVP | 1VVPM0307 | IN | IN | IN | YES | 2 | 1 | 1PTB ADR (A) | PVC | EPR | 500V dc | V&T and FDR | 2RO (V&T) and 4RO (FDR) | YES | ALSTHOM | IMS | 20 | 0 | 20 | C1618 | 1VVP006MD | IND (SITE RUN) | 1PTB x 1mm2
1 | VVP | 1VVPM0308 | IN | IN | OUT | NO | 2 | 1 | 1PTB (NA) | PVC | PVC | 500V dc | V&T and FDR | 2RO (V&T) and 4RO (FDR) | NO | ALSTHOM | IMS | 20 | 0 | 20 | 1KRG033AR | C1618 | 3 01 1W6693A3 1W603 3 01 1W6693A3 1W603 | 1PTB x 1mm2
1 | VVP | 1VVPM0309 | IN | IN | IN | YES | 2 | 1 | 1PTB (A) | PVC | PVC | 500V dc | V&T and FDR | 2RO (V&T) and 4RO (FDR) | YES | ALSTHOM | IMS | 20 | 0 | 20 | 1KRG034AR | 1VVP010MP | IND (SITE RUN) | 1PTB x 1mm2
1 | VVP | 1VVPM0310 | IN | IN | IN | YES | 2 | 1 | 1PTB (A) | PVC | PVC | 500V dc | V&T and FDR | 2RO (V&T) and 4RO (FDR) | YES | ALSTHOM | IMS | 20 | 0 | 20 | 1KRG034AR | 1VVP011MP | IND (SITE RUN) | 1PTB x 1mm2
1 | VVP | 1VVPM0311 | IN | IN | IN | YES | 2 | 1 | 1PTB (A) | PVC | PVC | 500V dc | V&T and FDR | 2RO (V&T) and 4RO (FDR) | YES | ALSTHOM | IMS | 20 | 0 | 20 | 1KRG034AR | 1VVP012MP | IND (SITE RUN) | 1PTB x 1mm2
1 | VVP | 1VVPM0312 | IN | IN | IN | YES | 2 | 1 | 1PTB (A) | PVC | PVC | 500V dc | V&T and FDR | 2RO (V&T) and 4RO (FDR) | YES | ALSTHOM | IMS | 20 | 0 | 20 | 1KRG041AR | 1VVP013MP | IND (SITE RUN) | 1PTB x 1mm2
1 | VVP | 1VVPM0313 | IN | IN | IN | YES | 2 | 1 | 1PTB (A) | PVC | PVC | 500V dc | V&T and FDR | 2RO (V&T) and 4RO (FDR) | YES | ALSTHOM | IMS | 20 | 0 | 20 | 1KRG041AR | 1VVP014MP | IND (SITE RUN) | 1PTB x 1mm2
1 | VVP | 1VVPM0314 | IN | IN | IN | YES | 2 | 1 | 1PTB (A) | PVC | PVC | 500V dc | V&T and FDR | 2RO (V&T) and 4RO (FDR) | YES | ALSTHOM | IMS | 20 | 0 | 20 | 1KRG041AR | 1VVP015MP | IND (SITE RUN) | 1PTB x 1mm2
1 | VVP | 1VVPM0315 | IN | IN | IN | YES | 2 | 1 | 1PTB ADR (A) | PVC | EPR | 500V dc | V&T and FDR | 2RO (V&T) and 4RO (FDR) | YES | ALSTHOM | IMS | 20 | 0 | 20 | A1315 | 1VVP001MD | IND (SITE RUN) | 1PTB x 1mm2
1 | VVP | 1VVPM0316 | IN | IN | OUT | NO | 2 | 1 | 1PTB (NA) | PVC | PVC | 500V dc | V&T and FDR | 2RO (V&T) and 4RO (FDR) | NO | ALSTHOM | IMS | 12 | 0 | 12 | 1KRG042AR | A1315 | 4 01 1W6690A4 1W602 4 01 1W6690A4 1W602 4 01 1W6690A4 1W605 4 02 1W5590A4 1W504 4 02 1W5590A4 1W505 4 02 1W5590A4 1W517 | 1PTB x 1mm2
1 | VVP | 1VVPM0317 | IN | IN | IN | YES | 2 | 1 | 1PTB ADR (A) | PVC | EPR | 500V dc | V&T and FDR | 2RO (V&T) and 4RO (FDR) | YES | ALSTHOM | IMS | 20 | 0 | 20 | A1618 | 1VVP002MD | IND (SITE RUN) | 1PTB x 1mm2
1 | VVP | 1VVPM0318 | IN | IN | OUT | NO | 2 | 1 | 1PTB (NA) | PVC | PVC | 500V dc | V&T and FDR | 2RO (V&T) and 4RO (FDR) | NO | ALSTHOM | IMS | 12 | 0 | 12 | 1KRG042AR | A1618 | 4 01 1W6690A4 1W602 4 01 1W6690A4 1W602 4 01 1W6690A4 1W605 4 02 1W5590A4 1W504 4 02 1W5590A4 1W505 4 02 1W5590A4 1W517 | 1PTB x 1mm2
1 | VVP | 1VVPM0319 | IN | IN | IN | YES | 2 | 1 | 1PTB ADR (A) | PVC | EPR | 500V dc | V&T and FDR | 2RO (V&T) and 4RO (FDR) | YES | ALSTHOM | IMS | 20 | 0 | 20 | A1921 | 1VVP003MD | IND (SITE RUN) | 1PTB x 1mm2
1 | VVP | 1VVPM0320 | IN | IN | OUT | NO | 2 | 1 | 1PTB (NA) | PVC | PVC | 500V dc | V&T and FDR | 2RO (V&T) and 4RO (FDR) | NO | ALSTHOM | IMS | 12 | 0 | 12 | 1KRG042AR | A1921 | 4 01 1W6690A4 1W602 4 01 1W6690A4 1W602 4 01 1W6690A4 1W605 4 02 1W5590A4 1W504 4 02 1W5590A4 1W505 4 02 1W5590A4 1W517 | 1PTB x 1mm2
1 | VVP | 1VVPM0321 | IN | IN | OUT | NO | 2 | 1 | 1PTB (NA) | PVC | PVC | 500V dc | V&T and FDR | 2RO (V&T) and 4RO (FDR) | NO | ALSTHOM | IMS | 20 | 0 | 20 | 1KRG113AR | 1KSC401EN | A 01 1L6665J1 1L609 A 01 1L6665J1 1L609 A 02 1L6664B2 1L609 A 03 1L6664A2 1L609 A 04 1L6657L2 1L607 A 05 1L6657K2 1L607 A 06 1L6658F1 1L607 A 07 1L6658E1 1L607 A 08 1L6658D1 1L607 | 1PTB x 1mm2
1 | VVP | 1VVPM0322 | IN | IN | OUT | NO | 2 | 1 | 1PTB (NA) | PVC | PVC | 500V dc | V&T and FDR | 2RO (V&T) and 4RO (FDR) | NO | ALSTHOM | IMS | 16 | 0 | 16 | 1KRG113AR | 1VVP401ID | A 01 1L6666J2 1L609 A 01 1L6666J2 1L609 A 02 1L6664D2 1L609 A 03 1L6667A1 1L609 A 04 1L6667B1 1L609 A 05 1L6667C1 1L609 A 06 1L6667D1 1L609 A 07 1L6667E1 1L609 A 08 1L6667F1 1L609 | 1PTB x 1mm2
1 | VVP | 1VVPM0323 | IN | IN | OUT | NO | 2 | 1 | 1PTB (NA) | PVC | PVC | 500V dc | V&T and FDR | 2RO (V&T) and 4RO (FDR) | NO | ALSTHOM | IMS | 16 | 0 | 16 | 1KRG113AR | 1VVP401ID | A 01 1L6666J2 1L609 A 01 1L6666J2 1L609 A 02 1L6664D2 1L609 A 03 1L6667A1 1L609 A 04 1L6667B1 1L609 A 05 1L6667C1 1L609 A 06 1L6667D1 1L609 A 07 1L6667E1 1L609 A 08 1L6667F1 1L609 | 1PTB x 1mm2
1 | VVP | 1VVPM0324 | IN | IN | OUT | NO | 2 | 1 | 1PTB (NA) | PVC | PVC | 500V dc | V&T and FDR | 2RO (V&T) and 4RO (FDR) | NO | ALSTHOM | IMS | 20 | 0 | 20 | 1KRG113AR | 1VVP407ID | A 01 1L6665J1 1L609 A 01 1L6665J1 1L609 A 02 1L6664B2 1L609 A 03 1L6664A2 1L609 A 04 1L6657L2 1L607 A 05 1L6657K2 1L607 A 06 1L6658F1 1L607 A 07 1L6658E1 1L607 A 08 1L6658D1 1L607 | 1PTB x 1mm2
1 | VVP | 1VVPM0325 | IN | IN | OUT | NO | 2 | 1 | 1PTB (NA) | PVC | PVC | 500V dc | V&T and FDR | 2RO (V&T) and 4RO (FDR) | NO | ALSTHOM | IMS | 115 | 0 | 115 | 1KRG113AR | 1VVP419ID | A 01 1L6665J1 1L609 A 01 1L6665J1 1L609 A 02 1L6665H1 1L609 A 03 1L6665G1 1L609 A 04 1L6665F1 1L609 A 05 1L6665E1 1L609 A 06 1L6665D1 1L609 A 07 1L6665C1 1L609 A 08 1L6665B1 1L609 A 09 1L6665A1 1L609 A 10 1L6659C1 1L609 A 11 1L6659B1 1L609 A 12 1L6659A1 1L607 A 13 1L6660A1 1L607 A 14 1L6661C1 1L607 A 15 1L6661B1 1L607 A 16 1L6661A1 1L607 A 17 1L6655H2 1L607 A 18 1L6655J2 1L607 A 19 1L6655K2 1L605 A 20 1L66JPA3 1L605 A 21 1L55JPA3 1L506 A 22 1L44JPA3 1L404 A 23 1L33JPA3 1L304 A 24 1L22JPA3 1L204 A 25 1L11JPA3 1L105 A 26 1L1111C1 1L105 A 26 1L1111C1 1L109 A 27 1L1111B1 1L101 A 27 1L1111B1 1L105 A 27 1L1111B1 1L113 A 28 1L1105B1 1L101 A 28 1L1105B1 1L102 A 28 1L1105B1 1L103 A 28 1L1105B1 1L104 A 29 1W1105B1 1W130 A 30 1W1105A1 1W130 | 1PTB x 1mm2
1 | VVP | 1VVPM0326 | IN | IN | OUT | NO | 2 | 1 | 1PTB (NA) | PVC | PVC | 500V dc | V&T and FDR | 2RO (V&T) and 4RO (FDR) | NO | ALSTHOM | IMS | 46 | 0 | 46 | 1KRG113AR | 1VVP418ID | A 01 1L6666J2 1L609 A 01 1L6666J2 1L609 A 02 1L6666H2 1L609 A 03 1L6666G2 1L609 A 04 1L6666F2 1L609 A 05 1L6666E2 1L609 A 06 1L6666D2 1L609 A 07 1L6666C2 1L609 A 08 1L6666B2 1L609 A 09 1L6666A2 1L609 A 10 1L6659E1 1L609 A 11 1L6659F1 1L609 A 12 1L6669B1 1L609 A 13 1L6669C1 1L609 A 14 1L6669D1 1L609 A 15 1L6669E1 1L605 A 16 1L6669F1 1L605 A 17 1L6680A1 1L605 A 18 1L6680B1 1L605 A 19 1L6680C1 1L605 A 20 1L66LNA1 1L605 A 21 1L55LNA1 1L505 A 22 1L44LNA1 1L408 A 23 1L4447A1 1L405 A 23 1L4447A1 1L408 | 1PTB x 1mm2
1 | VVP | 1VVPM0327 | IN | IN | OUT | NO | 2 | 1 | 1PTB (NA) | PVC | PVC | 500V dc | V&T and FDR | 2RO (V&T) and 4RO (FDR) | NO | ALSTHOM | IMS | 23 | 0 | 23 | 1KRG124AR | 1KSC402EN | A 01 1L6665F1 1L609 A 01 1L6665F1 1L609 A 02 1L6665G1 1L609 A 03 1L6665H1 1L609 A 04 1L6665J1 1L609 A 05 1L6664B2 1L609 A 06 1L6664A2 1L609 A 07 1L6657L2 1L607 A 08 1L6657K2 1L607 A 09 1L6658F1 1L607 A 10 1L6658E1 1L607 A 11 1L6658D1 1L607 | 1PTB x 1mm2
1 | VVP | 1VVPM0328 | IN | IN | OUT | NO | 2 | 1 | 1PTB (NA) | PVC | PVC | 500V dc | V&T and FDR | 2RO (V&T) and 4RO (FDR) | NO | ALSTHOM | IMS | 14 | 0 | 14 | 1KRG124AR | 1VVP403ID | A 01 1L6665F1 1L609 A 01 1L6665F1 1L609 A 02 1L6665E1 1L609 A 03 1L6665D1 1L609 A 04 1L6672B1 1L609 A 05 1L6667H1 1L609 A 06 1L6667G1 1L609 A 07 1L6667F1 1L609 | 1PTB x 1mm2
1 | VVP | 1VVPM0329 | IN | IN | OUT | NO | 2 | 1 | 1PTB (NA) | PVC | PVC | 500V dc | V&T and FDR | 2RO (V&T) and 4RO (FDR) | NO | ALSTHOM | IMS | 14 | 0 | 14 | 1KRG124AR | 1VVP403ID | A 01 1L6665F1 1L609 A 01 1L6665F1 1L609 A 02 1L6665E1 1L609 A 03 1L6665D1 1L609 A 04 1L6672B1 1L609 A 05 1L6667H1 1L609 A 06 1L6667G1 1L609 A 07 1L6667F1 1L609 | 1PTB x 1mm2
1 | VVP | 1VVPM0330 | IN | IN | OUT | NO | 2 | 1 | 1PTB (NA) | PVC | PVC | 500V dc | V&T and FDR | 2RO (V&T) and 4RO (FDR) | NO | ALSTHOM | IMS | 23 | 0 | 23 | 1KRG124AR | 1VVP408ID | A 01 1L6665F1 1L609 A 01 1L6665F1 1L609 A 02 1L6665G1 1L609 A 03 1L6665H1 1L609 A 04 1L6665J1 1L609 A 05 1L6664B2 1L609 A 06 1L6664A2 1L609 A 07 1L6657L2 1L607 A 08 1L6657K2 1L607 A 09 1L6658F1 1L607 A 10 1L6658E1 1L607 A 11 1L6658D1 1L607 | 1PTB x 1mm2
1 | VVP | 1VVPM0331 | IN | IN | OUT | NO | 2 | 1 | 1PTB (NA) | PVC | PVC | 500V dc | V&T and FDR | 2RO (V&T) and 4RO (FDR) | NO | ALSTHOM | IMS | 23 | 0 | 23 | 1KRG124AR | 1VVP409ID | A 01 1L6665F1 1L609 A 01 1L6665F1 1L609 A 02 1L6665G1 1L609 A 03 1L6665H1 1L609 A 04 1L6665J1 1L609 A 05 1L6664B2 1L609 A 06 1L6664A2 1L609 A 07 1L6657L2 1L607 A 08 1L6657K2 1L607 A 09 1L6658F1 1L607 A 10 1L6658E1 1L607 A 11 1L6658D1 1L607 | 1PTB x 1mm2
1 | VVP | 1VVPM0332 | IN | IN | OUT | NO | 2 | 1 | 1PTB (NA) | PVC | PVC | 500V dc | V&T and FDR | 2RO (V&T) and 4RO (FDR) | NO | ALSTHOM | IMS | 23 | 0 | 23 | 1KRG124AR | 1VVP411ID | A 01 1L6665F1 1L609 A 01 1L6665F1 1L609 A 02 1L6665G1 1L609 A 03 1L6665H1 1L609 A 04 1L6665J1 1L609 A 05 1L6664B2 1L609 A 06 1L6664A2 1L609 A 07 1L6657L2 1L607 A 08 1L6657K2 1L607 A 09 1L6658F1 1L607 A 10 1L6658E1 1L607 A 11 1L6658D1 1L607 | 1PTB x 1mm2
1 | VVP | 1VVPM0333 | IN | IN | OUT | NO | 2 | 1 | 1PTB (NA) | PVC | PVC | 500V dc | V&T and FDR | 2RO (V&T) and 4RO (FDR) | NO | ALSTHOM | IMS | 105 | 0 | 105 | 1KRG124AR | 1VVP421ID | A 01 1L6665F1 1L609 A 01 1L6665F1 1L609 A 02 1L6665E1 1L609 A 03 1L6665D1 1L609 A 04 1L6665C1 1L609 A 05 1L6665B1 1L609 A 06 1L6665A1 1L609 A 07 1L6659C1 1L609 A 08 1L6659B1 1L609 A 09 1L6659A1 1L607 A 10 1L6660A1 1L607 A 11 1L6661C1 1L607 A 12 1L6661B1 1L607 A 13 1L6661A1 1L607 A 14 1L6655H2 1L607 A 15 1L6655J2 1L607 A 16 1L6655K2 1L605 A 17 1L66JPA3 1L605 A 18 1L55JPA3 1L506 A 19 1L44JPA3 1L404 A 20 1L33JPA3 1L304 A 21 1L22JPA3 1L204 A 22 1L11JPA3 1L105 A 23 1L1111C1 1L105 A 23 1L1111C1 1L109 A 24 1L1111B1 1L101 A 24 1L1111B1 1L105 A 24 1L1111B1 1L113 A 25 1L1105B1 1L101 A 25 1L1105B1 1L102 A 25 1L1105B1 1L103 A 25 1L1105B1 1L104 A 26 1W1105B1 1W130 A 27 1W1105A1 1W130 | 1PTB x 1mm2
1 | VVP | 1VVPM0334 | IN | IN | OUT | NO | 2 | 1 | 1PTB (NA) | PVC | PVC | 500V dc | V&T and FDR | 2RO (V&T) and 4RO (FDR) | NO | ALSTHOM | IMS | 43 | 0 | 43 | 1KRG124AR | 1VVP420ID | A 01 1L6666F2 1L609 A 01 1L6666F2 1L609 A 02 1L6666E2 1L609 A 03 1L6666D2 1L609 A 04 1L6666C2 1L609 A 05 1L6666B2 1L609 A 06 1L6666A2 1L609 A 07 1L6659E1 1L609 A 08 1L6659F1 1L609 A 09 1L6669B1 1L609 A 10 1L6669C1 1L609 A 11 1L6669D1 1L609 A 12 1L6669E1 1L605 A 13 1L6669F1 1L605 A 14 1L6680A1 1L605 A 15 1L6680B1 1L605 A 16 1L6680C1 1L605 A 17 1L66LNA1 1L605 A 18 1L55LNA1 1L505 A 19 1L44LNA1 1L408 A 20 1L4447A1 1L405 A 20 1L4447A1 1L408 | 1PTB x 1mm2
1 | VVP | 1VVPM0335 | IN | IN | OUT | NO | 2 | 1 | 1PTB (NA) | PVC | PVC | 500V dc | V&T and FDR | 2RO (V&T) and 4RO (FDR) | NO | ALSTHOM | IMS | 26 | 0 | 26 | 1KRG133AR | 1KSC403EN | A 01 1L6665E1 1L609 A 01 1L6665E1 1L609 A 02 1L6665F1 1L609 A 03 1L6665G1 1L609 A 04 1L6665H1 1L609 A 05 1L6665J1 1L609 A 06 1L6664B2 1L609 A 07 1L6664A2 1L609 A 08 1L6657L2 1L607 A 09 1L6657K2 1L607 A 10 1L6658F1 1L607 A 11 1L6658E1 1L607 A 12 1L6658D1 1L607 | 1PTB x 1mm2
1 | VVP | 1VVPM0336 | IN | IN | OUT | NO | 2 | 1 | 1PTB (NA) | PVC | PVC | 500V dc | V&T and FDR | 2RO (V&T) and 4RO (FDR) | NO | ALSTHOM | IMS | 11 | 0 | 11 | 1KRG133AR | 1VVP405ID | A 01 1L6665D1 1L609 A 01 1L6665D1 1L609 A 02 1L6672B1 1L609 A 03 1L6667H1 1L609 A 04 1L6667G1 1L609 A 05 1L6667F1 1L609 | 1PTB x 1mm2
1 | VVP | 1VVPM0337 | IN | IN | OUT | NO | 2 | 1 | 1PTB (NA) | PVC | PVC | 500V dc | V&T and FDR | 2RO (V&T) and 4RO (FDR) | NO | ALSTHOM | IMS | 11 | 0 | 11 | 1KRG133AR | 1VVP405ID | A 01 1L6665D1 1L609 A 01 1L6665D1 1L609 A 02 1L6672B1 1L609 A 03 1L6667H1 1L609 A 04 1L6667G1 1L609 A 05 1L6667F1 1L609 | 1PTB x 1mm2
1 | VVP | 1VVPM0338 | IN | IN | OUT | NO | 2 | 1 | 1PTB (NA) | PVC | PVC | 500V dc | V&T and FDR | 2RO (V&T) and 4RO (FDR) | NO | ALSTHOM | IMS | 26 | 0 | 26 | 1KRG133AR | 1VVP410ID | A 01 1L6665E1 1L609 A 01 1L6665E1 1L609 A 02 1L6665F1 1L609 A 03 1L6665G1 1L609 A 04 1L6665H1 1L609 A 05 1L6665J1 1L609 A 06 1L6664B2 1L609 A 07 1L6664A2 1L609 A 08 1L6657L2 1L607 A 09 1L6657K2 1L607 A 10 1L6658F1 1L607 A 11 1L6658E1 1L607 A 12 1L6658D1 1L607 | 1PTB x 1mm2
1 | VVP | 1VVPM0339 | IN | IN | OUT | NO | 2 | 1 | 1PTB (NA) | PVC | PVC | 500V dc | V&T and FDR | 2RO (V&T) and 4RO (FDR) | NO | ALSTHOM | IMS | 26 | 0 | 26 | 1KRG133AR | 1VVP412ID | A 01 1L6665E1 1L609 A 01 1L6665E1 1L609 A 02 1L6665F1 1L609 A 03 1L6665G1 1L609 A 04 1L6665H1 1L609 A 05 1L6665J1 1L609 A 06 1L6664B2 1L609 A 07 1L6664A2 1L609 A 08 1L6657L2 1L607 A 09 1L6657K2 1L607 A 10 1L6658F1 1L607 A 11 1L6658E1 1L607 A 12 1L6658D1 1L607 | 1PTB x 1mm2
1 | VVP | 1VVPM0340 | IN | IN | OUT | NO | 2 | 1 | 1PTB (NA) | PVC | PVC | 500V dc | V&T and FDR | 2RO (V&T) and 4RO (FDR) | NO | ALSTHOM | IMS | 26 | 0 | 26 | 1KRG133AR | 1VVP415ID | A 01 1L6665E1 1L609 A 01 1L6665E1 1L609 A 02 1L6665F1 1L609 A 03 1L6665G1 1L609 A 04 1L6665H1 1L609 A 05 1L6665J1 1L609 A 06 1L6664B2 1L609 A 07 1L6664A2 1L609 A 08 1L6657L2 1L607 A 09 1L6657K2 1L607 A 10 1L6658F1 1L607 A 11 1L6658E1 1L607 A 12 1L6658D1 1L607 | 1PTB x 1mm2
1 | VVP | 1VVPM0341 | IN | IN | OUT | NO | 2 | 1 | 1PTB (NA) | PVC | PVC | 500V dc | V&T and FDR | 2RO (V&T) and 4RO (FDR) | NO | ALSTHOM | IMS | 109 | 0 | 109 | 1KRG133AR | 1VVP423ID | A 01 1L6665D1 1L609 A 01 1L6665D1 1L609 A 02 1L6665C1 1L609 A 03 1L6665B1 1L609 A 04 1L6665A1 1L609 A 05 1L6659C1 1L609 A 06 1L6659B1 1L609 A 07 1L6659A1 1L607 A 08 1L6660A1 1L607 A 09 1L6661C1 1L607 A 10 1L6661B1 1L607 A 11 1L6661A1 1L607 A 12 1L6655H2 1L607 A 13 1L6655J2 1L607 A 14 1L6655K2 1L605 A 15 1L66JPA3 1L605 A 16 1L55JPA3 1L506 A 17 1L44JPA3 1L404 A 18 1L33JPA3 1L304 A 19 1L22JPA3 1L204 A 20 1L11JPA3 1L105 A 21 1L1111C1 1L105 A 21 1L1111C1 1L109 A 22 1L1111B1 1L101 A 22 1L1111B1 1L105 A 22 1L1111B1 1L113 A 23 1L1105B1 1L101 A 23 1L1105B1 1L102 A 23 1L1105B1 1L103 A 23 1L1105B1 1L104 A 24 1W1105B1 1W130 A 25 1W1105A1 1W130 | 1PTB x 1mm2
1 | VVP | 1VVPM0342 | IN | IN | OUT | NO | 2 | 1 | 1PTB (NA) | PVC | PVC | 500V dc | V&T and FDR | 2RO (V&T) and 4RO (FDR) | NO | ALSTHOM | IMS | 40 | 0 | 40 | 1KRG133AR | 1VVP422ID | A 01 1L6666D2 1L609 A 01 1L6666D2 1L609 A 02 1L6666C2 1L609 A 03 1L6666B2 1L609 A 04 1L6666A2 1L609 A 05 1L6659E1 1L609 A 06 1L6659F1 1L609 A 07 1L6669B1 1L609 A 08 1L6669C1 1L609 A 09 1L6669D1 1L609 A 10 1L6669E1 1L605 A 11 1L6669F1 1L605 A 12 1L6680A1 1L605 A 13 1L6680B1 1L605 A 14 1L6680C1 1L605 A 15 1L66LNA1 1L605 A 16 1L55LNA1 1L505 A 17 1L44LNA1 1L408 A 18 1L4447A1 1L405 A 18 1L4447A1 1L408 | 1PTB x 1mm2
1 | VVP | 1VVPM0343 | IN | IN | OUT | YES | 2 | 1 | 1PTB (A) | PVC | PVC | 500V dc | V&T and FDR | 2RO (V&T) and 4RO (FDR) | YES | ALSTHOM | IMS | 174 | 0 | 174 | 1KRG143AR | 1VVP024MP | A 01 1L6665A1 1L609 A 01 1L6665A1 1L609 A 02 1L6659C1 1L609 A 03 1L6659B1 1L609 A 04 1L6659A1 1L607 A 05 1L6660A1 1L607 A 06 1L6661C1 1L607 A 07 1L6661B1 1L607 A 08 1L6656F1 1L607 A 09 1L6654A1 1L607 A 10 1L6655G1 1L607 A 11 1L66JTA1 1L607 A 12 1L55JTA1 1L507 A 13 1L44JTA1 1L406 A 14 1M3300A1 1M3? A 15 1M3300B1 1M3? A 16 1M3300C1 1M3? A 17 1M3300D1 1M3? A 18 1M3300E1 1M3? A 19 1M3300F1 1M3? A 20 1M3300G1 1M3? A 21 1M3300H1 1M3? A 22 1M33B0A1 1M3? A 23 1M3301A1 1M3? A 24 1M3301B1 1M3? | 1PTB x 1mm2
1 | VVP | 1VVPM0344 | IN | IN | OUT | YES | 2 | 1 | 1PTB (A) | PVC | PVC | 500V dc | V&T and FDR | 2RO (V&T) and 4RO (FDR) | YES | ALSTHOM | IMS | 174 | 0 | 174 | 1KRG143AR | 1VVP025MP | A 01 1L6665A1 1L609 A 01 1L6665A1 1L609 A 02 1L6659C1 1L609 A 03 1L6659B1 1L609 A 04 1L6659A1 1L607 A 05 1L6660A1 1L607 A 06 1L6661C1 1L607 A 07 1L6661B1 1L607 A 08 1L6656F1 1L607 A 09 1L6654A1 1L607 A 10 1L6655G1 1L607 A 11 1L66JTA1 1L607 A 12 1L55JTA1 1L507 A 13 1L44JTA1 1L406 A 14 1M3300A1 1M3? A 15 1M3300B1 1M3? A 16 1M3300C1 1M3? A 17 1M3300D1 1M3? A 18 1M3300E1 1M3? A 19 1M3300F1 1M3? A 20 1M3300G1 1M3? A 21 1M3300H1 1M3? A 22 1M33B0A1 1M3? A 23 1M3301A1 1M3? A 24 1M3301B1 1M3? | 1PTB x 1mm2
1 | VVP | 1VVPM0345 | IN | IN | OUT | NO | 2 | 1 | 1PTB (NA) | PVC | PVC | 500V dc | V&T and FDR | 2RO (V&T) and 4RO (FDR) | NO | ALSTHOM | IMS | 29 | 0 | 29 | 1KRG143AR | 1VVP413ID | A 01 1L6665A1 1L609 A 01 1L6665A1 1L609 A 02 1L6665B1 1L609 A 03 1L6665C1 1L609 A 04 1L6665D1 1L609 A 05 1L6665E1 1L609 A 06 1L6665F1 1L609 A 07 1L6665G1 1L609 A 08 1L6665H1 1L609 A 09 1L6665J1 1L609 A 10 1L6664B2 1L609 A 11 1L6664A2 1L609 A 12 1L6657L2 1L607 A 13 1L6657K2 1L607 A 14 1L6658F1 1L607 A 15 1L6658E1 1L607 A 16 1L6658D1 1L607 | 1PTB x 1mm2
1 | VVP | 1VVPM0346 | IN | IN | OUT | NO | 2 | 1 | 1PTB (NA) | PVC | PVC | 500V dc | V&T and FDR | 2RO (V&T) and 4RO (FDR) | NO | ALSTHOM | IMS | 29 | 0 | 29 | 1KRG143AR | 1VVP414ID | A 01 1L6665A1 1L609 A 01 1L6665A1 1L609 A 02 1L6665B1 1L609 A 03 1L6665C1 1L609 A 04 1L6665D1 1L609 A 05 1L6665E1 1L609 A 06 1L6665F1 1L609 A 07 1L6665G1 1L609 A 08 1L6665H1 1L609 A 09 1L6665J1 1L609 A 10 1L6664B2 1L609 A 11 1L6664A2 1L609 A 12 1L6657L2 1L607 A 13 1L6657K2 1L607 A 14 1L6658F1 1L607 A 15 1L6658E1 1L607 A 16 1L6658D1 1L607 | 1PTB x 1mm2
1 | VVP | 1VVPM0347 | IN | IN | OUT | NO | 2 | 1 | 1PTB (NA) | PVC | PVC | 500V dc | V&T and FDR | 2RO (V&T) and 4RO (FDR) | NO | ALSTHOM | IMS | 13 | 0 | 13 | 1KRG143AR | 1VVP416ID | A 01 1L6665A1 1L609 A 01 1L6665A1 1L609 A 02 1L6665B1 1L609 A 03 1L6665C1 1L609 A 04 1L6672B1 1L609 A 05 1L6667H1 1L609 A 06 1L6667G1 1L609 A 07 1L6667F1 1L609 | 1PTB x 1mm2
1 | VVP | 1VVPM0348 | IN | IN | OUT | NO | 2 | 1 | 1PTB (NA) | PVC | PVC | 500V dc | V&T and FDR | 2RO (V&T) and 4RO (FDR) | NO | ALSTHOM | IMS | 13 | 0 | 13 | 1KRG143AR | 1VVP416ID | A 01 1L6665A1 1L609 A 01 1L6665A1 1L609 A 02 1L6665B1 1L609 A 03 1L6665C1 1L609 A 04 1L6672B1 1L609 A 05 1L6667H1 1L609 A 06 1L6667G1 1L609 A 07 1L6667F1 1L609 | 1PTB x 1mm2
1 | VVP | 1VVPM0349 | IN | IN | OUT | NO | 2 | 1 | 1PTB (NA) | PVC | PVC | 500V dc | V&T and FDR | 2RO (V&T) and 4RO (FDR) | NO | ALSTHOM | IMS | 86 | 0 | 86 | 1KRG143AR | 1VVP424ID | A 01 1L6665A1 1L609 A 01 1L6665A1 1L609 A 02 1L6659C1 1L609 A 03 1L6659B1 1L609 A 04 1L6659A1 1L607 A 05 1L6660A1 1L607 A 06 1L6661C1 1L607 A 07 1L6661B1 1L607 A 08 1L6661A1 1L607 A 09 1L6655H1 1L607 A 10 1L6655J1 1L607 A 11 1L6655K1 1L605 A 12 1L6655L1 1L605 A 13 1L6655M1 1L605 A 14 1L6655N1 1L605 A 15 1L6655P1 1L601 A 15 1L6655P1 1L605 A 16 1L6655R1 1L601 A 17 1L6655S1 1L601 A 18 1L66JBA2 1L601 A 19 1L55JBA2 1L501 A 20 1L44JBA2 1L404 A 21 1L4411A1 1L404 A 22 1M3303A1 1M3? | 1PTB x 1mm2
1 | VVP | 1VVPM0350 | IN | IN | OUT | NO | 2 | 1 | 1PTB (NA) | PVC | PVC | 500V dc | V&T and FDR | 2RO (V&T) and 4RO (FDR) | NO | ALSTHOM | IMS | 86 | 0 | 86 | 1KRG143AR | 1VVP425ID | A 01 1L6665A1 1L609 A 01 1L6665A1 1L609 A 02 1L6659C1 1L609 A 03 1L6659B1 1L609 A 04 1L6659A1 1L607 A 05 1L6660A1 1L607 A 06 1L6661C1 1L607 A 07 1L6661B1 1L607 A 08 1L6661A1 1L607 A 09 1L6655H1 1L607 A 10 1L6655J1 1L607 A 11 1L6655K1 1L605 A 12 1L6655L1 1L605 A 13 1L6655M1 1L605 A 14 1L6655N1 1L605 A 15 1L6655P1 1L601 A 15 1L6655P1 1L605 A 16 1L6655R1 1L601 A 17 1L6655S1 1L601 A 18 1L66JBA2 1L601 A 19 1L55JBA2 1L501 A 20 1L44JBA2 1L404 A 21 1L4411A1 1L404 A 22 1M3303A1 1M3? | 1PTB x 1mm2
2 | ABP | 2ABPM0001 | OUT | OUT | OUT | NO | 1P | 1 | [6 empty] | NO |  |  | 20 | 13 | 13 | 2KBS016CR | 2ABP002MT | IND (SITE RUN) | 1
2 | ABP | 2ABPM0002 | OUT | OUT | OUT | NO | 1P | 1 | [6 empty] | NO |  |  | 20 | 17 | 17 | 2KBS016CR | 2ABP003MT | IND (SITE RUN) | 1
2 | ABP | 2ABPM0003 | OUT | OUT | OUT | NO | 1P | 1 | [6 empty] | NO |  |  | 20 | 27 | 27 | 2KBS009CR | 2ABP004MT | IND (SITE RUN) | 1
2 | ABP | 2ABPM0004 | OUT | OUT | OUT | NO | 1P | 1 | [6 empty] | NO |  |  | 20 | 33 | 33 | 2KBS009CR | 2ABP005MT | IND (SITE RUN) | 1
2 | ABP | 2ABPM0005 | OUT | OUT | OUT | NO | 1P | 1 | [6 empty] | NO |  |  | 45 | 63 | 63 | 2KBS009CR | 2ABP006MT | A 01 2M3359A1 2M3? A 01 2M3359A1 2M3? | 1
2 | ABP | 2ABPM0006 | OUT | OUT | OUT | NO | 1P | 1 | [6 empty] | NO |  |  | 47 | 76 | 76 | 2KBS009CR | 2ABP007MT | A 01 2M3359A1 2M3? A 01 2M3359A1 2M3? | 1
2 | ABP | 2ABPM0007 | OUT | OUT | OUT | NO | 1P | 1 | [6 empty] | NO |  |  | 20 | 49 | 49 | 2KBS001CR | 2ABP008MT | IND (SITE RUN) | 1
2 | ABP | 2ABPM0008 | OUT | OUT | OUT | NO | 1P | 1 | [6 empty] | NO |  |  | 20 | 42 | 42 | 2KBS007CR | 2ABP009MT | IND (SITE RUN) | 1
2 | ABP | 2ABPM0009 | OUT | OUT | OUT | NO | 1P | 1 | [6 empty] | NO |  |  | 20 | 47 | 47 | 2KBS007CR | 2ABP010MT | IND (SITE RUN) | 1
2 | ABP | 2ABPM0010 | OUT | OUT | OUT | NO | 1P | 1 | [6 empty] | NO |  |  | 20 | 12 | 12 | 2KBS009CR | 2ABP011MT | IND (SITE RUN) | 1
2 | ABP | 2ABPM0011 | OUT | OUT | OUT | NO | 1P | 1 | [6 empty] | NO |  |  | 20 | 49 | 49 | 2KBS001CR | 2ABP012MT | IND (SITE RUN) | 1
2 | ABP | 2ABPM0012 | OUT | OUT | OUT | NO | 2 | 1 | 1PTB (A) | PVC | PVC | 500V dc | V&T and FDR | 2RO (V&T) and 4RO (FDR) | YES | ALSTHOM | IMS | 20 | 75 | 75 | 2KBS016CR | 2ABP001MT | IND (SITE RUN) | 1
2 | ABP | 2ABPM0013 | OUT | OUT | OUT | NO | 2 | 1 | 1PTB (A) | PVC | PVC | 500V dc | V&T and FDR | 2RO (V&T) and 4RO (FDR) | YES | ALSTHOM | IMS | 20 | 35 | 35 | 2KRG004CR | 2ABP001MD | IND (SITE RUN) | 1
2 | ABP | 2ABPM0014 | OUT | OUT | OUT | NO | 2 | 1 | 1PTB (A) | PVC | PVC | 500V dc | V&T and FDR | 2RO (V&T) and 4RO (FDR) | YES | ALSTHOM | IMS | 20 | 36 | 36 | 2KRG004CR | 2ABP002MD | IND (SITE RUN) | 1
2 | ABP | 2ABPM0015 | OUT | OUT | OUT | NO | 2 | 1 | 1PTB (A) | PVC | PVC | 500V dc | V&T and FDR | 2RO (V&T) and 4RO (FDR) | YES | ALSTHOM | IMS | 20 | 27 | 27 | 2KRG001CR | 2ABP003MD | IND (SITE RUN) | 1
2 | ABP | 2ABPM0016 | OUT | OUT | OUT | NO | 1P | 1 | [6 empty] | NO |  |  | 20 | 27 | 27 | 2KRG001CR | 2ABP004MD | IND (SITE RUN) | 1
2 | ABP | 2ABPM0900 | OUT | OUT | OUT | NO | 1P | 1 | [6 empty] | NO | [5 empty] | 2ABP001MP | 2KIT109AR | A 01 2M3354A1 2M3? A 01 2M3354A1 2M3? A 02 2L443JA2 2L444 A 03 2L553JA2 2L545 A 04 2L663JA2 2L645 A 05 2L6650E1 2L645 A 05 2L6650E1 2L647 A 06 2L6650F1 2L647 A 07 2L6650G1 2L647 A 08 2L6657A1 2L647 A 09 2L6657B1 2L647 A 09 2L6657B1 2L649 A 10 2L6651D1 2L647 A 11 2L6651E1 2L647 A 12 2L6651F1 2L647 A 13 2L6651G1 2L647 A 14 2L6651H1 2L647 | 1pr x 1,0mm2 | [5 empty] | duplicate cable number
2 | ABP | 2ABPM0901 | OUT | OUT | OUT | NO | 1P | 1 | [6 empty] | NO | [5 empty] | 2ABP002MP | 2KIT109AR | A 01 2M3354A1 2M3? A 01 2M3354A1 2M3? A 02 2L443JA2 2L444 A 03 2L553JA2 2L545 A 04 2L663JA2 2L645 A 05 2L6650E1 2L645 A 05 2L6650E1 2L647 A 06 2L6650F1 2L647 A 07 2L6650G1 2L647 A 08 2L6657A1 2L647 A 09 2L6657B1 2L647 A 09 2L6657B1 2L649 A 10 2L6651D1 2L647 A 11 2L6651E1 2L647 A 12 2L6651F1 2L647 A 13 2L6651G1 2L647 A 14 2L6651H1 2L647 | 1pr x 1,0mm2 | [5 empty] | duplicate cable number
2 | ABP | 2ABPM0902 | OUT | OUT | OUT | NO | 1T | 1 | [6 empty] | NO | [5 empty] | 2ABP014MT | 2KIT109AR | A 01 2M3354A1 2M3? A 01 2M3354A1 2M3? A 02 2L443JA2 2L444 A 03 2L553JA2 2L545 A 04 2L663JA2 2L645 A 05 2L6650E1 2L645 A 05 2L6650E1 2L647 A 06 2L6650F1 2L647 A 07 2L6650G1 2L647 A 08 2L6657A1 2L647 A 09 2L6657B1 2L647 A 09 2L6657B1 2L649 A 10 2L6651D1 2L647 A 11 2L6651E1 2L647 A 12 2L6651F1 2L647 A 13 2L6651G1 2L647 A 14 2L6651H1 2L647 | TRIAD | [5 empty] | duplicate cable number
2 | ABP | 2ABPM0903 | OUT | OUT | OUT | NO | 1T | 1 | [6 empty] | NO | [5 empty] | 2ABP061MT | 2KIT109AR | A 01 2M3354A1 2M3? A 01 2M3354A1 2M3? A 02 2L443JA2 2L444 A 03 2L553JA2 2L545 A 04 2L663JA2 2L645 A 05 2L6650E1 2L645 A 05 2L6650E1 2L647 A 06 2L6650F1 2L647 A 07 2L6650G1 2L647 A 08 2L6657A1 2L647 A 09 2L6657B1 2L647 A 09 2L6657B1 2L649 A 10 2L6651D1 2L647 A 11 2L6651E1 2L647 A 12 2L6651F1 2L647 A 13 2L6651G1 2L647 A 14 2L6651H1 2L647 | TRIAD | [5 empty] | duplicate cable number
2 | ACO | 2ACOM0001 | OUT | OUT | OUT | NO | 1P | 1 | [6 empty] | NO |  |  | 20 | 28 | 1 | 2KBS007CR | 2ACO001MT | IND (SITE RUN) | 1
2 | ACO | 2ACOM0002 | OUT | OUT | OUT | NO | 1P | 1 | [6 empty] | NO |  |  | 20 | 23 | 23 | 2KBS007CR | 2ACO002MT | IND (SITE RUN) | 1
2 | ACO | 2ACOM0003 | OUT | OUT | OUT | NO | 1P | 1 | [6 empty] | NO |  |  | 20 | 20 | 20 | 2KBS007CR | 2ACO003MT | IND (SITE RUN) | 1
2 | ACO | 2ACOM0004 | OUT | OUT | OUT | NO | 1P | 1 | [6 empty] | NO |  |  | 20 | 25 | 25 | 2KBS007CR | 2ACO004MT | IND (SITE RUN) | 1
2 | ACO | 2ACOM0005 | OUT | OUT | OUT | NO | 1P | 1 | [6 empty] | NO |  |  | 20 | 19 | 19 | 2KBS007CR | 2ACO005MT | IND (SITE RUN) | 1
2 | ACO | 2ACOM0006 | OUT | OUT | OUT | NO | 1P | 1 | [6 empty] | NO |  |  | 20 | 25 | 25 | 2KBS007CR | 2ACO006MT | IND (SITE RUN) | 1
2 | ACO | 2ACOM0007 | OUT | OUT | OUT | NO | 1P | 1 | [6 empty] | NO |  |  | 20 | 20 | 20 | 2KBS007CR | 2ACO013MT | IND (SITE RUN) | 1
2 | ACO | 2ACOM0008 | OUT | OUT | OUT | NO | 1P | 1 | [6 empty] | NO |  |  | 20 | 26 | 26 | 2KBS007CR | 2ACO014MT | IND (SITE RUN) | 1
2 | ACO | 2ACOM0009 | OUT | OUT | OUT | NO | 1T | 1 | [6 empty] | NO |  |  | 20 | 26 | 26 | 2KBS008CR | 2ACO008MT | IND (SITE RUN) | 1
2 | ACO | 2ACOM0010 | OUT | OUT | OUT | NO | 1T | 1 | [6 empty] | NO |  |  | 20 | 20 | 25 | 2KBS008CR | 2ACO011MT | IND (SITE RUN) | 1
2 | ACO | 2ACOM0011 | OUT | OUT | OUT | NO | 1P | 1 | [6 empty] | NO |  |  | 20 | 33 | 33 | 2KRG004CR | 2ACO002MD | IND (SITE RUN) | 1
2 | ACO | 2ACOM0012 | OUT | OUT | OUT | NO | 1P | 1 | [6 empty] | NO |  |  | 20 | 24 | 24 | 2KRG004CR | 2ACO001MN | IND (SITE RUN) | 1
2 | ACO | 2ACOM0013 | OUT | OUT | OUT | NO | 1P | 1 | [6 empty] | NO |  |  | 20 | 35 | 35 | 2KRG004CR | 2ACO001MD | IND (SITE RUN) | 1
2 | ACO | 2ACOM0014 | OUT | OUT | OUT | NO | 1P | 1 | [6 empty] | NO |  |  | 26 | 36 | 36 | 2KRG155AR | 2ACO001ID | A 01 2L6672D1 2L647 A 01 2L6672D1 2L647 A 02 2L6659A1 2L647 A 02 2L6659A1 2L649 A 03 2L6661C1 2L649 A 04 2L6660A1 2L649 A 05 2L6654D2 2L649 A 06 2L6654E2 2L649 | 1
2 | ACO | 2ACOM0015 | OUT | OUT | OUT | NO | 1P | 1 | [6 empty] | NO |  |  | 26 | 36 | 36 | 2KRG155AR | 2ACO002ID | A 01 2L6672D1 2L647 A 01 2L6672D1 2L647 A 02 2L6659A1 2L647 A 02 2L6659A1 2L649 A 03 2L6661C1 2L649 A 04 2L6660A1 2L649 A 05 2L6654D2 2L649 A 06 2L6654E2 2L649 | 1
2 | ACO | 2ACOM0016 | OUT | OUT | OUT | NO | 16 | 0.3 | [6 empty] | NO |  |  | 27 | 37 | 37 | 2KRG154AR | 2ACO001RC | A 01 2L6672D1 2L647 A 01 2L6672D1 2L647 A 02 2L6659A1 2L647 A 02 2L6659A1 2L649 A 03 2L6661C1 2L649 A 04 2L6660A1 2L649 A 05 2L6654D2 2L649 A 06 2L6654E2 2L649 | 0.3
2 | ACO | 2ACOM0017 | OUT | OUT | OUT | NO | 1P | 1 | [6 empty] | NO |  |  | 20 | 30 | 30 | 2KRG004CR | 2ACO001EP | IND (SITE RUN) | 1
2 | ACO | 2ACOM0018 | OUT | OUT | OUT | NO | 1P | 1 | [6 empty] | NO |  |  | 26 | 36 | 36 | 2KRG155AR | 2ACO003ID | A 01 2L6672D1 2L647 A 01 2L6672D1 2L647 A 02 2L6659A1 2L647 A 02 2L6659A1 2L649 A 03 2L6661C1 2L649 A 04 2L6660A1 2L649 A 05 2L6654D2 2L649 A 06 2L6654E2 2L649 | 1
2 | ACO | 2ACOM0019 | OUT | OUT | OUT | NO | 1P | 1 | [6 empty] | NO |  |  | 87 | 89 | 89 | 2KRG155AR | 2ACO003YP | A 01 2L6672D1 2L647 A 01 2L6672D1 2L647 A 02 2L6672E1 2L647 A 03 2L6671A1 2L647 A 04 2L6650J1 2L647 A 05 2L6650H1 2L647 A 06 2L6650G1 2L647 A 07 2L6650F1 2L647 A 08 2L6650E1 2L645 A 08 2L6650E1 2L647 A 09 2L664JA2 2L645 A 10 2L554JA2 2L545 A 11 2L444JA2 2L444 A 12 2M3359A1 2M3? | 1
2 | ACO | 2ACOM0901 | IN: OUT; IN: OUT; OUT: OUT; NO: NO |  |  |  | NO | [5 empty] | 2ACO900CR | 2ACO001MV |  | 2c Teflon Cable 13M x 0.6MM2 | [5 empty] | not in pericles
2 | ACO | 2ACOM0902 | IN: OUT; IN: OUT; OUT: OUT; NO: NO |  |  |  | NO | [5 empty] | 2ACO900CR | 2ACO002MV |  | 2c Teflon Cable 13M x 0.6MM2 | [5 empty] | not in pericles
2 | ACO | 2ACOM0903 | IN: OUT; IN: OUT; OUT: OUT; NO: NO |  |  |  | NO | [5 empty] | 2ACO900CR | 2ACO003MV |  | 2c Teflon Cable 13M x 0.6MM2 | [5 empty] | not in pericles
2 | ACO | 2ACOM0904 | IN: OUT; IN: OUT; OUT: OUT; NO: NO |  |  |  | NO | [5 empty] | 2ACO900CR | 2ACO004MV |  | 2c Teflon Cable 13M x 0.6MM2 | [5 empty] | not in pericles
2 | ACO | 2ACOM0905 | IN: OUT; IN: OUT; OUT: OUT; NO: NO |  |  |  | NO | [5 empty] | 2ACO900CR | 2ACO005MV |  | 2c Teflon Cable 13M x 0.6MM2 | [5 empty] | not in pericles
2 | ACO | 2ACOM0906 | IN: OUT; IN: OUT; OUT: OUT; NO: NO |  |  |  | NO | [5 empty] | 2ACO900CR | 2ACO006MV |  | 2c Teflon Cable 13M x 0.6MM2 | [5 empty] | not in pericles
2 | ACO | 2ACOM0907 | IN: OUT; IN: OUT; OUT: OUT; NO: NO |  |  |  | NO | [5 empty] | 2ACO900CR | 2ACO007MV |  | 2c Teflon Cable 13M x 0.6MM2 | [5 empty] | not in pericles
2 | ACO | 2ACOM0908 | IN: OUT; IN: OUT; OUT: OUT; NO: NO |  |  |  | NO | [5 empty] | 2ACO900CR | 2ACO008MV |  | 2c Teflon Cable 13M x 0.6MM2 | [5 empty] | not in pericles
2 | ACO | 2ACOM0909 | IN: OUT; IN: OUT; OUT: OUT; NO: NO |  |  |  | NO | [5 empty] | 2ACO900CR | 2ACO009MV |  | 2c Teflon Cable 13M x 0.6MM2 | [5 empty] | not in pericles
2 | ACO | 2ACOM0910 | IN: OUT; IN: OUT; OUT: OUT; NO: NO |  |  |  | NO | [5 empty] | 2ACO900CR | 2ACO010MV |  | 2c Teflon Cable 13M x 0.6MM2 | [5 empty] | not in pericles
2 | ACO | 2ACOM0911 | IN: OUT; IN: OUT; OUT: OUT; NO: NO |  |  |  | NO | [5 empty] | 2ACO900CR | 2ACO011MV |  | 2c Teflon Cable 13M x 0.6MM2 | [5 empty] | not in pericles
2 | ACO | 2ACOM0912 | IN: OUT; IN: OUT; OUT: OUT; NO: NO |  |  |  | NO | [5 empty] | 2ACO900CR | 2ACO012MV |  | 2c Teflon Cable 13M x 0.6MM2 | [5 empty] | not in pericles
2 | ACO | 2ACOM0913 | IN: OUT; IN: OUT; OUT: OUT; NO: NO |  |  |  | NO | [5 empty] | 2ACO900CR | 2ACO013MV |  | 2c Teflon Cable 13M x 0.6MM2 | [5 empty] | not in pericles
2 | ACO | 2ACOM0914 | IN: OUT; IN: OUT; OUT: OUT; NO: NO |  |  |  | NO | [5 empty] | 2ACO900CR | 2ACO014MV |  | 2c Teflon Cable 13M x 0.6MM2 | [5 empty] | not in pericles
2 | ACO | 2ACOM0915 | IN: OUT; IN: OUT; OUT: OUT; NO: NO |  |  |  | NO | [5 empty] | 2ACO900CR | 2ACO015MV |  | 2c Teflon Cable 13M x 0.6MM2 | [5 empty] | not in pericles
2 | ACO | 2ACOM0916 | IN: OUT; IN: OUT; OUT: OUT; NO: NO |  |  |  | NO | [5 empty] | 2ACO900CR | 2ACO016MV |  | 2c Teflon Cable 13M x 0.6MM2 | [5 empty] | not in pericles
2 | AET | 2AETM0001 | OUT | OUT | OUT | NO | 1P | 1 | [6 empty] | NO |  |  | 20 | 35 | 35 | 2KBS005CR | 2AET001MT | IND (SITE RUN) | 1
2 | AET | 2AETM0002 | OUT | OUT | OUT | NO | 1P | 1 | [6 empty] | NO |  |  | 20 | 21 | 21 | 2KBS006CR | 2AET002MT | IND (SITE RUN) | 1
2 | AET | 2AETM0003 | OUT | OUT | OUT | NO | 1P | 1 | [6 empty] | NO |  |  | 20 | 29 | 29 | 2KBS005CR | 2AET003MT | IND (SITE RUN) | 1
2 | AET | 2AETM0004 | OUT | OUT | OUT | NO | 1P | 1 | [6 empty] | NO |  |  | 20 | 20 | 20 | 2KBS006CR | 2AET004MT | IND (SITE RUN) | 1
2 | AGM | 2AGMM0001 | OUT | OUT | OUT | NO | 1P | 1 | [6 empty] | NO |  |  | 20 | 25 | 25 | 2KBS068CR | 2AGM001MT | IND (SITE RUN) | 1
2 | AGM | 2AGMM0002 | OUT | OUT | OUT | NO | 1P | 1 | [6 empty] | NO |  |  | 20 | 25 | 25 | 2KBS068CR | 2AGM002MT | IND (SITE RUN) | 1
2 | AGM | 2AGMM0003 | OUT | OUT | OUT | NO | 1P | 1 | [6 empty] | NO |  |  | 20 | 25 | 25 | 2KBS068CR | 2AGM003MT | IND (SITE RUN) | 1
2 | AGM | 2AGMM0004 | OUT | OUT | OUT | NO | 1P | 1 | [6 empty] | NO |  |  | 20 | 25 | 25 | 2KBS068CR | 2AGM004MT | IND (SITE RUN) | 1
2 | AGM | 2AGMM0005 | OUT | OUT | OUT | NO | 1P | 1 | [6 empty] | NO |  |  | 20 | 25 | 25 | 2KBS068CR | 2AGM005MT | IND (SITE RUN) | 1
2 | AGM | 2AGMM0006 | OUT | OUT | OUT | NO | 1P | 1 | [6 empty] | NO |  |  | 20 | 25 | 25 | 2KBS068CR | 2AGM006MT | IND (SITE RUN) | 1
2 | AGM | 2AGMM0007 | OUT | OUT | OUT | NO | 1P | 1 | [6 empty] | NO |  |  | 20 | 25 | 25 | 2KBS068CR | 2AGM007MT | IND (SITE RUN) | 1
2 | AGM | 2AGMM0008 | OUT | OUT | OUT | NO | 1P | 1 | [6 empty] | NO |  |  | 20 | 25 | 25 | 2KBS068CR | 2AGM008MT | IND (SITE RUN) | 1
2 | AGM | 2AGMM0009 | OUT | OUT | OUT | NO | 1P | 1 | [6 empty] | NO |  |  | 20 | 25 | 25 | 2KBS068CR | 2AGM009MT | IND (SITE RUN) | 1
2 | AGM | 2AGMM0010 | OUT | OUT | OUT | NO | 1P | 1 | [6 empty] | NO |  |  | 20 | 25 | 25 | 2KBS068CR | 2AGM010MT | IND (SITE RUN) | 1
2 | AGM | 2AGMM0011 | OUT | OUT | OUT | NO | 1P | 1 | [6 empty] | NO |  |  | 20 | 25 | 25 | 2KBS068CR | 2AGM011MT | IND (SITE RUN) | 1
2 | AGM | 2AGMM0012 | OUT | OUT | OUT | NO | 1P | 1 | [6 empty] | NO |  |  | 20 | 25 | 25 | 2KBS068CR | 2AGM012MT | IND (SITE RUN) | 1
2 | AGM | 2AGMM0013 | OUT | OUT | OUT | NO | 1P | 1 | [6 empty] | NO |  |  | 20 | 25 | 25 | 2KBS068CR | 2AGM013MT | IND (SITE RUN) | 1
2 | AGM | 2AGMM0014 | OUT | OUT | OUT | NO | 1P | 1 | [6 empty] | NO |  |  | 20 | 25 | 25 | 2KBS068CR | 2AGM014MT | IND (SITE RUN) | 1
2 | AGM | 2AGMM0015 | OUT | OUT | OUT | NO | 1T | 1 | [6 empty] | NO |  |  | 20 | 25 | 25 | 2KBS068CR | 2AGM016MT | IND (SITE RUN) | 1
2 | AGR | 2AGRM0001 | OUT | OUT | OUT | NO | 1P | 1 | [6 empty] | NO |  |  | 20 | 47 | 47 | 2KBS005CR | 2AGR001MT | IND (SITE RUN) | 1
2 | AGR | 2AGRM0002 | OUT | OUT | OUT | NO | 1P | 1 | [6 empty] | NO |  |  | 20 | 27 | 27 | 2KBS006CR | 2AGR002MT | IND (SITE RUN) | 1
2 | AGR | 2AGRM0003 | OUT | OUT | OUT | NO | 1P | 1 | [6 empty] | NO |  |  | 20 | 50 | 50 | 2KBS005CR | 2AGR019MT | IND (SITE RUN) | 1
2 | AGR | 2AGRM0004 | OUT | OUT | OUT | NO | 1P | 1 | [6 empty] | NO |  |  | 20 | 30 | 30 | 2KBS006CR | 2AGR020MT | IND (SITE RUN) | 1
2 | AGR | 2AGRM0005 | OUT | OUT | OUT | NO | 1P | 1 | [6 empty] | NO |  |  | 20 | 32 | 32 | 2KBS005CR | 2AGR005MT | IND (SITE RUN) | 1
2 | AGR | 2AGRM0006 | OUT | OUT | OUT | NO | 1P | 1 | [6 empty] | NO |  |  | 20 | 32 | 32 | 2KBS006CR | 2AGR006MT | IND (SITE RUN) | 1
2 | AGR | 2AGRM0007 | OUT | OUT | OUT | NO | 1P | 1 | [6 empty] | NO |  |  | 20 | 32 | 32 | 2KBS005CR | 2AGR007MT | IND (SITE RUN) | 1
2 | AGR | 2AGRM0008 | OUT | OUT | OUT | NO | 1P | 1 | [6 empty] | NO |  |  | 20 | 30 | 30 | 2KBS006CR | 2AGR008MT | IND (SITE RUN) | 1
2 | AGR | 2AGRM0009 | OUT | OUT | OUT | NO | 1P | 1 | [6 empty] | NO |  |  | 20 | 32 | 32 | 2KBS005CR | 2AGR009MT | IND (SITE RUN) | 1
2 | AGR | 2AGRM0010 | OUT | OUT | OUT | NO | 1P | 1 | [6 empty] | NO |  |  | 20 | 30 | 30 | 2KBS006CR | 2AGR010MT | IND (SITE RUN) | 1
2 | AGR | 2AGRM0011 | OUT | OUT | OUT | NO | 1P | 1 | [6 empty] | NO |  |  | 20 | 28 | 28 | 2KBS005CR | 2AGR011MT | IND (SITE RUN) | 1
2 | AGR | 2AGRM0012 | OUT | OUT | OUT | NO | 1P | 1 | [6 empty] | NO |  |  | 20 | 30 | 30 | 2KBS006CR | 2AGR012MT | IND (SITE RUN) | 1
2 | AGR | 2AGRM0013 | OUT | OUT | OUT | NO | 1P | 1 | [6 empty] | NO |  |  | 20 | 30 | 30 | 2KBS005CR | 2AGR013MT | IND (SITE RUN) | 1
2 | AGR | 2AGRM0014 | OUT | OUT | OUT | NO | 1P | 1 | [6 empty] | NO |  |  | 20 | 30 | 30 | 2KBS006CR | 2AGR014MT | IND (SITE RUN) | 1
2 | AGR | 2AGRM0015 | OUT | OUT | OUT | NO | 1P | 1 | [6 empty] | NO |  |  | 20 | 35 | 35 | 2KBS005CR | 2AGR015MT | IND (SITE RUN) | 1
2 | AGR | 2AGRM0016 | OUT | OUT | OUT | NO | 1P | 1 | [6 empty] | NO |  |  | 20 | 25 | 25 | 2KBS006CR | 2AGR016MT | IND (SITE RUN) | 1
2 | AGR | 2AGRM0017 | OUT | OUT | OUT | NO | 1P | 1 | [6 empty] | NO |  |  | 20 | 35 | 35 | 2KBS005CR | 2AGR017MT | IND (SITE RUN) | 1
2 | AGR | 2AGRM0018 | OUT | OUT | OUT | NO | 1P | 1 | [6 empty] | NO |  |  | 20 | 25 | 25 | 2KBS006CR | 2AGR018MT | IND (SITE RUN) | 1
2 | AGR | 2AGRM0021 | OUT | OUT | OUT | NO | 1P | 1 | [6 empty] | NO |  |  | 20 | 26 | 26 | 2KRG005CR | 2AGR001MV | IND (SITE RUN) | 1
2 | AGR | 2AGRM0022 | OUT | OUT | OUT | NO | 2P | 1 | [6 empty] | NO |  |  | 12 | 17 | 17 | 2KRG155AR | 2AGR001EN | A 01 2L6651F1 2L647 A 01 2L6651F1 2L647 A 02 2L6651G1 2L647 A 03 2L6651H1 2L647 | 1
2 | AGR | 2AGRM0023 | OUT | OUT | OUT | NO | 1P | 1 | [6 empty] | NO |  |  | 20 | 30 | 30 | 2KRG005CR | 2AGR003MV | IND (SITE RUN) | 1
2 | AGR | 2AGRM0024 | OUT | OUT | OUT | NO | 2P | 1 | [6 empty] | NO |  |  | 12 | 45 | 45 | 2KRG155AR | 2AGR002EN | A 01 2L6651F1 2L647 A 01 2L6651F1 2L647 A 02 2L6651G1 2L647 A 03 2L6651H1 2L647 | 1
2 | AGR | 2AGRM0025 | OUT | OUT | OUT | NO | 1P | 1 | [6 empty] | NO |  |  | 20 | 28 | 28 | 2KRG006CR | 2AGR004MV | IND (SITE RUN) | 1
2 | AGR | 2AGRM0026 | OUT | OUT | OUT | NO | 1P | 1 | [6 empty] | NO |  |  | 20 | 30 | 30 | 2KRG006CR | 2AGR002MV | IND (SITE RUN) | 1
2 | AHP | 2AHPM0001 | OUT | OUT | OUT | NO | 1P | 1 | [6 empty] | NO |  |  | 20 | 31 | 31 | 2KBS009CR | 2AHP001MT | IND (SITE RUN) | 1
2 | AHP | 2AHPM0002 | OUT | OUT | OUT | NO | 1P | 1 | [6 empty] | NO |  |  | 20 | 29 | 29 | 2KBS009CR | 2AHP002MT | IND (SITE RUN) | 1
2 | AHP | 2AHPM0003 | OUT | OUT | OUT | NO | 1P | 1 | [6 empty] | NO |  |  | 20 | 41 | 41 | 2KBS009CR | 2AHP003MT | IND (SITE RUN) | 1
2 | AHP | 2AHPM0004 | OUT | OUT | OUT | NO | 1P | 1 | [6 empty] | NO |  |  | 20 | 37 | 37 | 2KBS009CR | 2AHP004MT | IND (SITE RUN) | 1
2 | AHP | 2AHPM0005 | OUT | OUT | OUT | NO | 1P | 1 | [6 empty] | NO |  |  | 20 | 18 | 18 | 2KBS062CR | 2AHP005MT | IND (SITE RUN) | 1
2 | AHP | 2AHPM0006 | OUT | OUT | OUT | NO | 1P | 1 | [6 empty] | NO |  |  | 20 | 11 | 11 | 2KBS062CR | 2AHP006MT | IND (SITE RUN) | 1
2 | AHP | 2AHPM0007 | OUT | OUT | OUT | NO | 1T | 1 | [6 empty] | NO |  |  | 41 | 50 | 50 | 2KBS001AR | 2AHP001EN | A 01 2L6665B1 2L645 A 01 2L6665B1 2L645 A 02 2L6651A1 2L645 A 03 2L6651B1 2L645 A 03 2L6651B1 2L647 A 04 2L6651C1 2L647 A 05 2L6651D1 2L647 A 06 2L6656B1 2L647 A 07 2L6656C1 2L647 A 07 2L6656C1 2L649 A 08 2L6656D1 2L649 A 09 2L6656E1 2L649 A 10 2L6674A1 2L649 A 11 2L6654A1 2L649 A 12 2L6654B1 2L649 A 13 2L6654C1 2L649 A 14 2L6654D1 2L649 A 15 2L6654E1 2L649 | 1
2 | AHP | 2AHPM0008 | OUT | OUT | OUT | NO | 6P | 0.8 | [6 empty] | NO |  |  |  |  | 62 | 2KBS001AR | 2AHP001EN | IND 2L6 6651B 6511A B C D 6561B C D E 6741A 6541A B C D E IND 2L7 (T07) | 6P
2 | AHP | 2AHPM0009 | OUT | OUT | OUT | NO | 1P | 1 | [6 empty] | NO |  |  | 20 | 25 | 25 | 2KBS062CR | 2AHP009MT | IND (SITE RUN) | 1
2 | AHP | 2AHPM0010 | OUT | OUT | OUT | NO | 1P | 1 | [6 empty] | NO |  |  | 20 | 30 | 30 | 2KBS062CR | 2AHP010MT | IND (SITE RUN) | 1
2 | AHP | 2AHPM0011 | OUT | OUT | OUT | NO | 1P | 1 | [6 empty] | NO |  |  | 20 | 29 | 29 | 2KBS062CR | 2AHP007MT | IND (SITE RUN) | 1
2 | AHP | 2AHPM0012 | OUT | OUT | OUT | NO | 1P | 1 | [6 empty] | NO |  |  | 20 | 31 | 31 | 2KBS062CR | 2AHP008MT | IND (SITE RUN) | 1
2 | AHP | 2AHPM0013 | OUT | OUT | OUT | NO | 1P | 1 | [6 empty] | NO |  |  | 36 | 52 | 52 | 2KBS009CR | 2AHP011MT | A 01 2M3359A1 2M3? A 01 2M3359A1 2M3? | 1
2 | AHP | 2AHPM0014 | OUT | OUT | OUT | NO | 2 | 1 | 1PTB (A) | PVC | PVC | 500V dc | V&T and FDR | 2RO (V&T) and 4RO (FDR) | YES | ALSTHOM | IMS | 20 | 53 | 53 | 2KRG004CR | 2AHP001MD | IND (SITE RUN) | 1
2 | AHP | 2AHPM0015 | OUT | OUT | OUT | NO | 2 | 1 | 1PTB (A) | PVC | PVC | 500V dc | V&T and FDR | 2RO (V&T) and 4RO (FDR) | YES | ALSTHOM | IMS | 20 | 52 | 52 | 2KRG004CR | 2AHP002MD | IND (SITE RUN) | 1
2 | AHP | 2AHPM0016 | OUT | OUT | OUT | NO | 2 | 1 | 1PTB (A) | PVC | PVC | 500V dc | V&T and FDR | 2RO (V&T) and 4RO (FDR) | YES | ALSTHOM | IMS | 20 | 65 | 65 | 2KRG004CR | 2AHP003MD | IND (SITE RUN) | 1
2 | AHP | 2AHPM0017 | OUT | OUT | OUT | NO | 2 | 1 | 1PTB (A) | PVC | PVC | 500V dc | V&T and FDR | 2RO (V&T) and 4RO (FDR) | YES | ALSTHOM | IMS | 20 | 65 | 65 | 2KRG004CR | 2AHP004MD | IND (SITE RUN) | 1
2 | AHP | 2AHPM0018 | OUT | OUT | OUT | NO | 2 | 1 | 1PTB (A) | PVC | PVC | 500V dc | V&T and FDR | 2RO (V&T) and 4RO (FDR) | YES | ALSTHOM | IMS | 20 | 45 | 45 | 2KRG004CR | 2AHP001MN | IND (SITE RUN) | 1
2 | AHP | 2AHPM0019 | OUT | OUT | OUT | NO | 2 | 1 | 1PTB (A) | PVC | PVC | 500V dc | V&T and FDR | 2RO (V&T) and 4RO (FDR) | YES | ALSTHOM | IMS | 20 | 45 | 45 | 2KRG004CR | 2AHP002MN | IND (SITE RUN) | 1
2 | AHP | 2AHPM0020 | OUT | OUT | OUT | NO | 1P | 1 | [6 empty] | NO |  |  | 27 | 37 | 37 | 2KRG155AR | 2AHP001ID | A 01 2L6672D1 2L647 A 01 2L6672D1 2L647 A 02 2L6659A1 2L647 A 02 2L6659A1 2L649 A 03 2L6661C1 2L649 A 04 2L6660A1 2L649 A 05 2L6654D2 2L649 A 06 2L6654E2 2L649 | 1
2 | AHP | 2AHPM0021 | OUT | OUT | OUT | NO | 1P | 1 | [6 empty] | NO |  |  | 27 | 37 | 37 | 2KRG155AR | 2AHP002ID | A 01 2L6672D1 2L647 A 01 2L6672D1 2L647 A 02 2L6659A1 2L647 A 02 2L6659A1 2L649 A 03 2L6661C1 2L649 A 04 2L6660A1 2L649 A 05 2L6654D2 2L649 A 06 2L6654E2 2L649 | 1
2 | APA | 2APAM0001 | OUT | OUT | OUT | NO | 1P | 1 | [6 empty] | NO |  |  | 20 | 27 | 27 | 2KBS064CR | 2APA001MT | IND (SITE RUN) | 1
2 | APA | 2APAM0002 | OUT | OUT | OUT | NO | 1P | 1 | [6 empty] | NO |  |  | 20 | 27 | 27 | 2KBS064CR | 2APA002MT | IND (SITE RUN) | 1
2 | APA | 2APAM0003 | OUT | OUT | OUT | NO | 1P | 1 | [6 empty] | NO |  |  | 20 | 27 | 27 | 2KBS064CR | 2APA003MT | IND (SITE RUN) | 1
2 | APA | 2APAM0004 | OUT | OUT | OUT | NO | 1P | 1 | [6 empty] | NO |  |  | 20 | 27 | 27 | 2KBS064CR | 2APA004MT | IND (SITE RUN) | 1
2 | APA | 2APAM0005 | OUT | OUT | OUT | NO | 1P | 1 | [6 empty] | NO |  |  | 12 | 18 | 18 | 2KRG155AR | 2AGM002ID | A 01 2L6651F1 2L647 A 01 2L6651F1 2L647 A 02 2L6651G1 2L647 A 03 2L6651H1 2L647 | 1
2 | APA | 2APAM0006 | OUT | OUT | OUT | NO | 2P | 1 | [6 empty] | NO |  |  | 12 | 17 | 17 | 2KRG155AR | 2APA001ID | A 01 2L6651F1 2L647 A 01 2L6651F1 2L647 A 02 2L6651G1 2L647 A 03 2L6651H1 2L647 | 1
2 | APA | 2APAM0007 | OUT | OUT | OUT | NO | 1P | 1 | [6 empty] | NO |  |  | 121 | 146 | 146 | 2KRG155AR | 2APA002ID | A 01 2L6672D1 2L647 A 01 2L6672D1 2L647 A 02 2L6672C1 2L647 A 03 2L6672B1 2L647 A 04 2L6657A1 2L647 A 05 2L6650F1 2L647 A 06 2L6650E1 2L645 A 06 2L6650E1 2L647 A 07 2L663JA2 2L645 A 08 2L553JA2 2L545 A 09 2L443JA2 2L444 A 10 2M3354A1 2M3? A 11 2M3354B1 2M3? | 1
2 | APA | 2APAM0008 | OUT | OUT | OUT | NO | 2 | 1 | 1PTB (A) | PVC | PVC | 500V dc | V&T and FDR | 2RO (V&T) and 4RO (FDR) | YES | ALSTHOM | IMS | 20 | 26 | 26 | 2KRG002CR | 2APA001MP | IND (SITE RUN) | 1
2 | APA | 2APAM0009 | OUT | OUT | OUT | NO | 1T | 1 | [6 empty] | NO |  |  | 118 | 140 | 140 | 2KRG157AR | 2AGM001AM | A 01 2L6672D1 2L647 A 01 2L6672D1 2L647 A 02 2L6672C1 2L647 A 03 2L6672B1 2L647 A 04 2L6657A1 2L647 A 05 2L6650F1 2L647 A 06 2L6650E1 2L645 A 06 2L6650E1 2L647 A 07 2L663JA2 2L645 A 08 2L553JA2 2L545 A 09 2L443JA2 2L444 A 10 2M3354A1 2M3? A 11 2M3354B1 2M3? | 1
2 | APA | 2APAM0010 | OUT | OUT | OUT | NO | 2 | 1 | 1PTB (A) | PVC | PVC | 500V dc | V&T and FDR | 2RO (V&T) and 4RO (FDR) | YES | ALSTHOM | IMS | 20 | 37 | 37 | 2KRG002CR | 2APA002MD | IND (SITE RUN) | 1
2 | APA | 2APAM0011 | OUT | OUT | OUT | NO | 2 | 1 | 1PTB (A) | PVC | PVC | 500V dc | V&T and FDR | 2RO (V&T) and 4RO (FDR) | YES | ALSTHOM | IMS | 20 | 36 | 36 | 2KRG002CR | 2APA003MP | IND (SITE RUN) | 1
2 | APA | 2APAM0012 | OUT | OUT | OUT | NO | 2 | 1 | 1PTB (A) | PVC | PVC | 500V dc | V&T and FDR | 2RO (V&T) and 4RO (FDR) | YES | ALSTHOM | IMS | 20 | 37 | 37 | 2KRG002CR | 2APA001MD | IND (SITE RUN) | 1
2 | APA | 2APAM0013 | OUT | OUT | OUT | NO | 2 | 1 | 1PTB (A) | PVC | PVC | 500V dc | V&T and FDR | 2RO (V&T) and 4RO (FDR) | YES | ALSTHOM | IMS | 20 | 93 | 93 | 2KRG002CR | 2APA002MP | IND (SITE RUN) | 1
2 | APA | 2APAM0014 | OUT | OUT | OUT | NO | 1T | 1 | [6 empty] | NO |  |  | 20 | 0 | 1 | 2AGM001AM | 2AGM001MC | IND (SITE RUN) | 1
2 | APG | 2APGM0600 | OUT | OUT | OUT | NO | 1P | 1 | [6 empty] | NO |  |  | 29 | 0 | 29 | 2KRG006CR | 2APG004MD | A 01 2W33A1A1 2W355 A 01 2W33A1A1 2W355 A 02 2W22A1B1 2W253 A 03 2W2201B1 2W253 | 1
2 | APG | 2APGM0601 | OUT | OUT | OUT | NO | 2P | 1 | [6 empty] | NO |  |  | 195 | 0 | 195 | 2KRG152AR | 2KRG006CR | A 01 2L6662C1 2L647 A 01 2L6662C1 2L647 A 01 2L6662C1 2L649 A 02 2L6662B1 2L647 A 03 2L6662A1 2L647 A 04 2L660JA1 2L647 A 05 2L550JA1 2L547 A 06 2L440JA1 2L446 A 07 2L330JA1 2L346 A 08 2L220JA1 2L244 A 09 2L110JA1 2L149 A 10 2L1123A1 2L149 A 11 2L110GA1 2L149 A 12 2L000GA1 2L056 A 13 2L0025A1 2L056 A 14 2N0025A1 2N091 A 15 2N1125B1 2N191 A 16 2N1125A1 2N191 A 17 2N11Z5A1 2N191 A 18 2N00Z5A1 2N091 A 19 2N0029A1 2N091 A 20 2K0002A1 2K054 A 21 2K0002B1 2K054 A 22 2K0002C1 2K054 A 23 2K1102A1 2K157 A 24 2K11A1A1 2K157 A 25 2W22A1A1 2W253 A 26 2W2201B1 2W253 A 27 2W2201C1 2W253 | 1
2 | APG | 2APGM0602 | OUT | OUT | OUT | NO | 1P | 1 | [6 empty] | NO |  |  | 16 | 0 | 16 | 2KRG152AR | 2APG001ID | A 01 2L6661D1 2L649 A 01 2L6661D1 2L649 A 02 2L6660A1 2L649 A 03 2L6654D2 2L649 A 04 2L6654E2 2L649 | 1
2 | APG | 2APGM0603 | OUT | OUT | OUT | NO | 1P | 1 | [6 empty] | NO |  |  | 21 | 0 | 21 | 2KRG006CR | 2APG004MP | A 01 2W33A1A1 2W355 A 01 2W33A1A1 2W355 A 02 2W22A1B1 2W253 A 03 2W2201B1 2W253 | 1
2 | APG | 2APGM0604 | OUT | OUT | OUT | NO | 16 | 0.3 | [6 empty] | NO |  |  | 17 | 0 | 17 | 2KRG151AR | 2APG501RC | A 01 2L6661D1 2L649 A 01 2L6661D1 2L649 A 02 2L6660A1 2L649 A 03 2L6654D2 2L649 A 04 2L6654E2 2L649 | 0.3
2 | APG | 2APGM0605 | OUT | OUT | OUT | NO | 16 | 0.3 | [6 empty] | NO |  |  | 17 | 0 | 17 | 2KRG151AR | 2APG502RC | A 01 2L6661D1 2L649 A 01 2L6661D1 2L649 A 02 2L6660A1 2L649 A 03 2L6654D2 2L649 A 04 2L6654E2 2L649 | 0.3
2 | APG | 2APGM0606 | OUT | OUT | OUT | NO | 1P | 1 | [6 empty] | NO |  |  | 218 | 0 | 218 | 2KRG152AR | 2APG501EP | A 01 2L6661D1 2L649 A 01 2L6661D1 2L649 A 02 2L6661C1 2L649 A 03 2L6661B1 2L649 A 04 2L6661A1 2L649 A 05 2L6657B1 2L647 A 05 2L6657B1 2L649 A 06 2L6672A1 2L645 A 06 2L6672A1 2L647 A 07 2L6665A1 2L645 A 08 2L6650A1 2L645 A 09 2L66JNA2 2L645 A 10 2L55JNA2 2L545 A 11 2L44JNA2 2L444 A 12 2L33JNA2 2L344 A 13 2L22JNA2 2L244 A 14 2L11JNA2 2L145 A 15 2L1123B1 2L145 A 15 2L1123B1 2L149 A 16 2L1123A1 2L149 A 17 2L110GA1 2L149 A 18 2L000GA1 2L056 A 19 2L0025A1 2L056 A 20 2N0025A1 2N091 A 21 2N1125B1 2N191 A 22 2N1125A1 2N191 A 23 2N11Z5A1 2N191 A 24 2N00Z5A1 2N091 A 25 2N0029A1 2N091 A 26 2K0002A1 2K054 A 27 2K0002B1 2K054 A 28 2K0002C1 2K054 A 29 2K1102A1 2K157 A 30 2K11A1A1 2K157 A 31 2W22A1A1 2W253 A 32 2W22A1B1 2W253 A 33 2W33A1A1 2W355 | 1
2 | APP | 2APPM0001 | OUT | OUT | OUT | NO | 1T | 1 | [6 empty] | NO |  |  | 45 | 50 | 50 | 2KBS001AR | 2APP001EN | A 01 2L6669A1 2L645 A 01 2L6669A1 2L645 A 02 2L6650A1 2L645 A 03 2L6650B1 2L645 A 04 2L6650C1 2L645 A 05 2L6650D1 2L645 A 06 2L6650E1 2L645 A 06 2L6650E1 2L647 A 07 2L6650F1 2L647 A 08 2L6650G1 2L647 A 09 2L6656A1 2L647 A 10 2L6656B1 2L647 A 11 2L6656C1 2L647 A 11 2L6656C1 2L649 A 12 2L6656D1 2L649 A 13 2L6656E1 2L649 A 14 2L6674A1 2L649 A 15 2L6654A1 2L649 A 16 2L6654B1 2L649 A 17 2L6654C1 2L649 A 18 2L6654D1 2L649 A 19 2L6654E1 2L649 | 1
2 | APP | 2APPM0002 | OUT | OUT | OUT | NO | 1T | 1 | [6 empty] | NO |  |  | 45 | 50 | 50 | 2KBS001AR | 2APP002EN | A 01 2L6669A1 2L645 A 01 2L6669A1 2L645 A 02 2L6650A1 2L645 A 03 2L6650B1 2L645 A 04 2L6650C1 2L645 A 05 2L6650D1 2L645 A 06 2L6650E1 2L645 A 06 2L6650E1 2L647 A 07 2L6650F1 2L647 A 08 2L6650G1 2L647 A 09 2L6656A1 2L647 A 10 2L6656B1 2L647 A 11 2L6656C1 2L647 A 11 2L6656C1 2L649 A 12 2L6656D1 2L649 A 13 2L6656E1 2L649 A 14 2L6674A1 2L649 A 15 2L6654A1 2L649 A 16 2L6654B1 2L649 A 17 2L6654C1 2L649 A 18 2L6654D1 2L649 A 19 2L6654E1 2L649 | 1
2 | APP | 2APPM0003 | OUT | OUT | OUT | NO | 6P | 0.8 | [6 empty] | NO |  |  |  |  | 62 | 2KBS001AR | 2APP001EN | IND 2L6 6691A 6501A B C D E F G 6561A B 6571A B C 6741A 6541A B C D E IND 2L7 ) | 6P
2 | APP | 2APPM0004 | OUT | OUT | OUT | NO | 6P | 0.8 | [6 empty] | NO |  |  |  |  | 62 | 2KBS001AR | 2APP002EN | IND 2L6 6691A 6501A B C D E F G 6561A B 6571A B C 6741A 6541A B C D E IND 2 ) | 6P
2 | APP | 2APPM0005 | OUT | OUT | OUT | NO | 1P | 1 | [6 empty] | NO |  |  | 20 | 16 | 16 | 2KBS005CR | 2APP005MT | IND (SITE RUN) | 1
2 | APP | 2APPM0006 | OUT | OUT | OUT | NO | 1P | 1 | [6 empty] | NO |  |  | 20 | 25 | 25 | 2KBS006CR | 2APP006MT | IND (SITE RUN) | 1
2 | APP | 2APPM0007 | OUT | OUT | OUT | NO | 1P | 1 | [6 empty] | NO |  |  | 20 | 25 | 25 | 2KBS005CR | 2APP003MT | IND (SITE RUN) | 1
2 | APP | 2APPM0008 | OUT | OUT | OUT | NO | 1P | 1 | [6 empty] | NO |  |  | 20 | 25 | 25 | 2KBS006CR | 2APP004MT | IND (SITE RUN) | 1
2 | APP | 2APPM0009 | OUT | OUT | OUT | NO | 1P | 1 | [6 empty] | NO |  |  | 20 | 27 | 27 | 2KBS005CR | 2APP011MT | IND (SITE RUN) | 1
2 | APP | 2APPM0010 | OUT | OUT | OUT | NO | 1P | 1 | [6 empty] | NO |  |  | 20 | 40 | 40 | 2KBS005CR | 2APP001MT | IND (SITE RUN) | 1
2 | APP | 2APPM0011 | OUT | OUT | OUT | NO | 1P | 1 | [6 empty] | NO |  |  | 20 | 40 | 40 | 2KBS005CR | 2APP007MT | IND (SITE RUN) | 1
2 | APP | 2APPM0012 | OUT | OUT | OUT | NO | 1P | 1 | [6 empty] | NO |  |  | 20 | 40 | 40 | 2KBS005CR | 2APP009MT | IND (SITE RUN) | 1
2 | APP | 2APPM0013 | OUT | OUT | OUT | NO | 1P | 1 | [6 empty] | NO |  |  | 20 | 17 | 17 | 2KBS006CR | 2APP012MT | IND (SITE RUN) | 1
2 | APP | 2APPM0014 | OUT | OUT | OUT | NO | 1P | 1 | [6 empty] | NO |  |  | 20 | 25 | 25 | 2KBS006CR | 2APP002MT | IND (SITE RUN) | 1
2 | APP | 2APPM0015 | OUT | OUT | OUT | NO | 1P | 1 | [6 empty] | NO |  |  | 20 | 20 | 20 | 2KBS006CR | 2APP008MT | IND (SITE RUN) | 1
2 | APP | 2APPM0016 | OUT | OUT | OUT | NO | 1P | 1 | [6 empty] | NO |  |  | 20 | 20 | 20 | 2KBS006CR | 2APP010MT | IND (SITE RUN) | 1
2 | APP | 2APPM0017 | OUT | OUT | OUT | NO | 1P | 1 | [6 empty] | NO |  |  | 20 | 56 | 56 | 2KRG005CR | 2APP003MP | IND (SITE RUN) | 1
2 | APP | 2APPM0018 | OUT | OUT | OUT | NO | 2P | 1 | [6 empty] | NO |  |  | 12 | 17 | 17 | 2KRG155AR | 2APP001ID | A 01 2L6651F1 2L647 A 01 2L6651F1 2L647 A 02 2L6651G1 2L647 A 03 2L6651H1 2L647 | 1
2 | APP | 2APPM0019 | OUT | OUT | OUT | NO | 1P | 1 | [6 empty] | NO |  |  | 89 | 117 | 117 | 2KRG155AR | 2APP003ID | A 01 2L6672E1 2L647 A 01 2L6672E1 2L647 A 02 2L6671A1 2L647 A 03 2L6650J1 2L647 A 04 2L6650H1 2L647 A 05 2L6650G1 2L647 A 06 2L6650F1 2L647 A 07 2L6650E1 2L645 A 07 2L6650E1 2L647 A 08 2L6650D1 2L645 A 09 2L6650C1 2L645 A 10 2L666JA1 2L645 A 11 2L556JA1 2L545 A 12 2L446JA1 2L444 A 13 2M3357A1 2M3? | 1
2 | APP | 2APPM0020 | OUT | OUT | OUT | NO | 1P | 1 | [6 empty] | NO |  |  | 20 | 60 | 60 | 2KRG006CR | 2APP004MP | IND (SITE RUN) | 1
2 | APP | 2APPM0021 | OUT | OUT | OUT | NO | 2P | 1 | [6 empty] | NO |  |  | 12 | 17 | 17 | 2KRG155AR | 2APP002ID | A 01 2L6651F1 2L647 A 01 2L6651F1 2L647 A 02 2L6651G1 2L647 A 03 2L6651H1 2L647 | 1
2 | APP | 2APPM0022 | OUT | OUT | OUT | NO | 1P | 1 | [6 empty] | NO |  |  | 121 | 160 | 160 | 2KRG155AR | 2APP004ID | A 01 2L6672D1 2L647 A 01 2L6672D1 2L647 A 02 2L6672C1 2L647 A 03 2L6672B1 2L647 A 04 2L6672A1 2L645 A 04 2L6672A1 2L647 A 05 2L6665A1 2L645 A 06 2L6650B1 2L645 A 07 2L6650C1 2L645 A 08 2L6650D1 2L645 A 09 2L665JA2 2L645 A 10 2L555JA2 2L545 A 11 2L445JA2 2L444 A 12 2M3355A1 2M3? A 13 2M3355B1 2M3? | 1
2 | APP | 2APPM0023 | OUT | OUT | OUT | NO | 1P | 1 | [6 empty] | NO |  |  | 20 | 62 | 62 | 2KRG005CR | 2APP003MD | IND (SITE RUN) | 1
2 | APP | 2APPM0024 | OUT | OUT | OUT | NO | 1P | 1 | [6 empty] | NO |  |  | 20 | 54 | 54 | 2KRG005CR | 2APP001MP | IND (SITE RUN) | 1
2 | APP | 2APPM0025 | OUT | OUT | OUT | NO | 1P | 1 | [6 empty] | NO |  |  | 20 | 51 | 51 | 2KRG005CR | 2APP001MD | IND (SITE RUN) | 1
2 | APP | 2APPM0026 | OUT | OUT | OUT | NO | 1P | 1 | [6 empty] | NO |  |  | 20 | 30 | 30 | 2KRG005CR | 2APP001MC | IND (SITE RUN) | 1
2 | APP | 2APPM0027 | OUT | OUT | OUT | NO | 1P | 1 | [6 empty] | NO |  |  | 12 | 17 | 17 | 2KRG155AR | 2AGR001ID | A 01 2L6651F1 2L647 A 01 2L6651F1 2L647 A 02 2L6651G1 2L647 A 03 2L6651H1 2L647 | 1
2 | APP | 2APPM0028 | OUT | OUT | OUT | NO | 1P | 1 | [6 empty] | NO |  |  | 20 | 60 | 60 | 2KRG006CR | 2APP004MD | IND (SITE RUN) | 1
2 | APP | 2APPM0029 | OUT | OUT | OUT | NO | 1P | 1 | [6 empty] | NO |  |  | 20 | 30 | 30 | 2KRG006CR | 2APP002MP | IND (SITE RUN) | 1
2 | APP | 2APPM0030 | OUT | OUT | OUT | NO | 1P | 1 | [6 empty] | NO |  |  | 20 | 60 | 60 | 2KRG006CR | 2APP002MD | IND (SITE RUN) | 1
2 | APP | 2APPM0031 | OUT | OUT | OUT | NO | 1P | 1 | [6 empty] | NO |  |  | 20 | 30 | 30 | 2KRG006CR | 2APP002MC | IND (SITE RUN) | 1
2 | APP | 2APPM0032 | OUT | OUT | OUT | NO | 1P | 1 | [6 empty] | NO |  |  | 12 | 17 | 17 | 2KRG155AR | 2AGR002ID | A 01 2L6651F1 2L647 A 01 2L6651F1 2L647 A 02 2L6651G1 2L647 A 03 2L6651H1 2L647 | 1
2 | APU | 2APUM0001 | OUT | OUT | OUT | NO | 1P | 1 | [6 empty] | NO |  |  | 20 | 37 | 37 | 2KBS005CR | 2APU001MT | IND (SITE RUN) | 1
2 | APU | 2APUM0002 | OUT | OUT | OUT | NO | 1P | 1 | [6 empty] | NO |  |  | 20 | 25 | 25 | 2KBS006CR | 2APU002MT | IND (SITE RUN) | 1
2 | APU | 2APUM0003 | OUT | OUT | OUT | NO | 1P | 1 | [6 empty] | NO |  |  | 20 | 37 | 37 | 2KBS005CR | 2APU003MT | IND (SITE RUN) | 1
2 | APU | 2APUM0004 | OUT | OUT | OUT | NO | 1P | 1 | [6 empty] | NO |  |  | 20 | 28 | 28 | 2KBS006CR | 2APU004MT | IND (SITE RUN) | 1
2 | ARE | 2AREM0001 | IN | IN | OUT | NO | 2 | 1 | 1PTB (NA) | PVC | PVC | 500V dc | V&T and FDR | 2RO (V&T) and 4RO (FDR) | NO | ALSTHOM | IMS | 26 | 45 | 45 | 2KRG155AR | 2KRG112AR | A 01 2L6651F1 2L647 A 01 2L6651F1 2L647 A 02 2L6651E1 2L647 A 03 2L6651D1 2L647 A 04 2L6656B1 2L647 A 05 2L6656C1 2L647 A 05 2L6656C1 2L649 A 06 2L6656D1 2L649 A 07 2L6652E1 2L649 A 08 2L6652F1 2L649 | 1PTB x 1mm2
2 | ARE | 2AREM0002 | IN | IN | OUT | NO | 2 | 1 | 1PTB (NA) | PVC | PVC | 500V dc | V&T and FDR | 2RO (V&T) and 4RO (FDR) | NO | ALSTHOM | IMS | 29 | 45 | 45 | 2KRG155AR | 2KRG122AR | A 01 2L6651F1 2L647 A 01 2L6651F1 2L647 A 02 2L6651E1 2L647 A 03 2L6651D1 2L647 A 04 2L6656B1 2L647 A 05 2L6656C1 2L647 A 05 2L6656C1 2L649 A 06 2L6656D1 2L649 A 07 2L6652E1 2L649 A 08 2L6652F1 2L649 A 09 2L6652G1 2L649 | 1PTB x 1mm2
2 | ARE | 2AREM0003 | IN | IN | OUT | NO | 2 | 1 | 1PTB (NA) | PVC | PVC | 500V dc | V&T and FDR | 2RO (V&T) and 4RO (FDR) | NO | ALSTHOM | IMS | 30 | 50 | 50 | 2KRG155AR | 2KRG132AR | A 01 2L6651F1 2L647 A 01 2L6651F1 2L647 A 02 2L6651E1 2L647 A 03 2L6651D1 2L647 A 04 2L6656B1 2L647 A 05 2L6656C1 2L647 A 05 2L6656C1 2L649 A 06 2L6656D1 2L649 A 07 2L6652E1 2L649 A 08 2L6652F1 2L649 A 09 2L6652G1 2L649 A 10 2L6652H1 2L649 | 1PTB x 1mm2
2 | ARE | 2AREM0004 | OUT | IN | OUT | NO | 16 | 0.3 | [6 empty] | NO |  |  | 11 | 21 | 21 | 2KRG156AR | 2ARE501RC | A 01 2L6651F1 2L647 A 01 2L6651F1 2L647 A 02 2L6651G1 2L647 A 03 2L6651H1 2L647 | 0.3
2 | ARE | 2AREM0005 | IN | IN | OUT | NO | 2 | 1 | 1PTB (NA) | PVC | PVC | 500V dc | V&T and FDR | 2RO (V&T) and 4RO (FDR) | NO | ALSTHOM | IMS | 20 | 44 | 44 | 2KRG004CR | 2ARE001MP | IND (SITE RUN) | 1PTB x 1mm2
2 | ARE | 2AREM0006 | OUT | IN | OUT | NO | 1P | 1 | [6 empty] | NO |  |  | 12 | 17 | 17 | 2KRG155AR | 2ARE004ID | A 01 2L6651F1 2L647 A 01 2L6651F1 2L647 A 02 2L6651G1 2L647 A 03 2L6651H1 2L647 | 1
2 | ARE | 2AREM0007 | OUT | IN | OUT | NO | 16 | 0.3 | [6 empty] | NO |  |  | 11 | 21 | 21 | 2KRG156AR | 2ARE502RC | A 01 2L6651F1 2L647 A 01 2L6651F1 2L647 A 02 2L6651G1 2L647 A 03 2L6651H1 2L647 | 0.3
2 | ARE | 2AREM0008 | OUT | IN | OUT | NO | 16 | 0.3 | [6 empty] | NO |  |  | 11 | 21 | 21 | 2KRG156AR | 2ARE503RC | A 01 2L6651F1 2L647 A 01 2L6651F1 2L647 A 02 2L6651G1 2L647 A 03 2L6651H1 2L647 | 0.3
2 | ARE | 2AREM0009 | OUT | IN | OUT | NO | 16 | 0.3 | [6 empty] | NO |  |  | 11 | 21 | 21 | 2KRG156AR | 2ARE504RC | A 01 2L6651F1 2L647 A 01 2L6651F1 2L647 A 02 2L6651G1 2L647 A 03 2L6651H1 2L647 | 0.3
2 | ARE | 2AREM0010 | OUT | IN | OUT | NO | 16 | 0.3 | [6 empty] | NO |  |  | 11 | 21 | 21 | 2KRG156AR | 2ARE505RC | A 01 2L6651F1 2L647 A 01 2L6651F1 2L647 A 02 2L6651G1 2L647 A 03 2L6651H1 2L647 | 0.3
2 | ARE | 2AREM0011 | IN | IN | OUT | NO | 2 | 1 | 1PTB (NA) | PVC | PVC | 500V dc | V&T and FDR | 2RO (V&T) and 4RO (FDR) | NO | ALSTHOM | IMS | 20 | 52 | 52 | 2KRG004CR | 2ARE001EP | IND (SITE RUN) | 1PTB x 1mm2
2 | ARE | 2AREM0012 | IN | IN | OUT | NO | 2 | 1 | 1PTB (NA) | PVC | PVC | 500V dc | V&T and FDR | 2RO (V&T) and 4RO (FDR) | NO | ALSTHOM | IMS | 20 | 70 | 70 | 2KRG004CR | 2ARE002EP | IND (SITE RUN) | 1PTB x 1mm2
2 | ARE | 2AREM0013 | IN | IN | OUT | NO | 2 | 1 | 1PTB (NA) | PVC | PVC | 500V dc | V&T and FDR | 2RO (V&T) and 4RO (FDR) | NO | ALSTHOM | IMS | 20 | 102 | 102 | 2KRG004CR | 2ARE001EP | IND (SITE RUN) | 1PTB x 1mm2
2 | ARE | 2AREM0014 | OUT | IN | OUT | NO | 1P | 1 | [6 empty] | NO |  |  | 20 | 32 | 32 | 2KBS028CR | 2ARE001MT | IND (SITE RUN) | 1
2 | ARE | 2AREM0015 | OUT | IN | OUT | NO | 1P | 1 | [6 empty] | NO |  |  | 20 | 38 | 38 | 2KBS028CR | 2ARE002MT | IND (SITE RUN) | 1
2 | ARE | 2AREM0016 | OUT | IN | OUT | NO | 1P | 1 | [6 empty] | NO |  |  | 20 | 35 | 35 | 2KBS028CR | 2ARE003MT | IND (SITE RUN) | 1
2 | ARE | 2AREM0020 | IN | IN | OUT | YES | 2 | 1 | 1PTB (A) | PVC | PVC | 500V dc | V&T and FDR | 2RO (V&T) and 4RO (FDR) | YES | ALSTHOM | IMS |  |  | 120 | 2ARE054MD | 2KRG042AR | 2L6 6854A, 2L5 5854A, 2L4 4854A | 1PTB x 1mm2 | [5 empty] | duplicate cable number
2 | ARE | 2AREM0021 | IN | IN | OUT | YES | 2 | 1 | 1PTB (A) | PVC | PVC | 500V dc | V&T and FDR | 2RO (V&T) and 4RO (FDR) | YES | ALSTHOM | IMS |  |  | 120 | 2ARE055MD | 2KRG042AR | 2L6 6854A, 2L5 5854A, 2L4 4854A | 1PTB x 1mm2 | [5 empty] | duplicate cable number
2 | ARE | 2AREM0022 | IN | IN | OUT | YES | 2 | 1 | 1PTB (NA) | PVC | PVC | 500V dc | V&T and FDR | 2RO (V&T) and 4RO (FDR) | YES | ALSTHOM | IMS |  |  | 120 | 2ARE056MD | 2KRG042AR | 2L6 6854A, 2L5 5854A, 2L4 4854A | 1PTB x 1mm2 | [5 empty] | duplicate cable number
2 | ARE | 2AREM0301 | IN | IN | IN | YES | 2 | 1 | 1PTB ADR (A) | PVC | EPR | 500V dc | V&T and FDR | 2RO (V&T) and 4RO (FDR) | YES | ALSTHOM | IMS | 32 | 0 | 32 | B1315 | 2ARE058MN | 1 01 2R5502B1 2R550 1 01 2R5502B1 2R550 1 01 2R5502B1 2R560 1 01 2R5502B1 2R570 | 1PTB x 1mm2
2 | ARE | 2AREM0302 | IN | IN | OUT | NO | 2 | 1 | 1PTB (NA) | PVC | PVC | 500V dc | V&T and FDR | 2RO (V&T) and 4RO (FDR) | NO | ALSTHOM | IMS | 29 | 0 | 29 | 2KRG012AR | B1315 | 1 01 2W6682A1 2W644 1 01 2W6682A1 2W644 1 01 2W6682A1 2W649 | 1PTB x 1mm2
2 | ARE | 2AREM0303 | IN | IN | IN | YES | 2 | 1 | 1PTB ADR (A) | PVC | EPR | 500V dc | V&T and FDR | 2RO (V&T) and 4RO (FDR) | YES | ALSTHOM | IMS | 67 | 0 | 67 | B1618 | 2ARE059MN | 1 01 2R5502B1 2R550 1 01 2R5502B1 2R550 1 01 2R5502B1 2R560 1 01 2R5502B1 2R570 | 1PTB x 1mm2
2 | ARE | 2AREM0304 | IN | IN | OUT | NO | 2 | 1 | 1PTB (NA) | PVC | PVC | 500V dc | V&T and FDR | 2RO (V&T) and 4RO (FDR) | NO | ALSTHOM | IMS | 29 | 0 | 29 | 2KRG012AR | B1618 | 1 01 2W6682A1 2W644 1 01 2W6682A1 2W644 1 01 2W6682A1 2W649 | 1PTB x 1mm2
2 | ARE | 2AREM0305 | IN | IN | IN | YES | 2 | 1 | 1PTB ADR (A) | PVC | EPR | 500V dc | V&T and FDR | 2RO (V&T) and 4RO (FDR) | YES | ALSTHOM | IMS | 35 | 0 | 35 | B1921 | 2ARE060MN | 1 01 2R5502B1 2R550 1 01 2R5502B1 2R550 1 01 2R5502B1 2R560 1 01 2R5502B1 2R570 | 1PTB x 1mm2
2 | ARE | 2AREM0306 | IN | IN | OUT | NO | 2 | 1 | 1PTB (NA) | PVC | PVC | 500V dc | V&T and FDR | 2RO (V&T) and 4RO (FDR) | NO | ALSTHOM | IMS | 29 | 0 | 29 | 2KRG012AR | B1921 | 1 01 2W6682A1 2W644 1 01 2W6682A1 2W644 1 01 2W6682A1 2W649 | 1PTB x 1mm2
2 | ARE | 2AREM0307 | IN | IN | IN | YES | 2 | 1 | 1PTB ADR (A) | PVC | EPR | 500V dc | V&T and FDR | 2RO (V&T) and 4RO (FDR) | YES | ALSTHOM | IMS | 37 | 0 | 37 | C0103 | 2ARE055MN | 2 01 2R559YA1 2R550 2 01 2R559YA1 2R550 2 02 2R5509B1 2R550 2 03 2R5509A1 2R550 2 04 2R551XA1 2R550 2 05 2R5503A1 2R550 | 1PTB x 1mm2
2 | ARE | 2AREM0308 | IN | IN | OUT | NO | 2 | 1 | 1PTB (NA) | PVC | PVC | 500V dc | V&T and FDR | 2RO (V&T) and 4RO (FDR) | NO | ALSTHOM | IMS | 37 | 0 | 37 | 2KRG022AR | C0103 | 2 01 2W6682A2 2W645 2 01 2W6682A2 2W645 2 01 2W6682A2 2W647 2 02 2W5582A2 2W544 2 02 2W5582A2 2W557 | 1PTB x 1mm2
2 | ARE | 2AREM0309 | IN | IN | IN | YES | 2 | 1 | 1PTB ADR (A) | PVC | EPR | 500V dc | V&T and FDR | 2RO (V&T) and 4RO (FDR) | YES | ALSTHOM | IMS | 56 | 0 | 56 | C0406 | 2ARE056MN | 2 01 2R559YA1 2R550 2 01 2R559YA1 2R550 2 02 2R5509B1 2R550 2 03 2R5509A1 2R550 2 04 2R551XA1 2R550 2 05 2R5503A1 2R550 | 1PTB x 1mm2
2 | ARE | 2AREM0310 | IN | IN | OUT | NO | 2 | 1 | 1PTB (NA) | PVC | PVC | 500V dc | V&T and FDR | 2RO (V&T) and 4RO (FDR) | NO | ALSTHOM | IMS | 37 | 0 | 37 | 2KRG022AR | C0406 | 2 01 2W6682A2 2W645 2 01 2W6682A2 2W645 2 01 2W6682A2 2W647 2 02 2W5582A2 2W544 2 02 2W5582A2 2W557 | 1PTB x 1mm2
2 | ARE | 2AREM0311 | IN | IN | IN | YES | 2 | 1 | 1PTB ADR (A) | PVC | EPR | 500V dc | V&T and FDR | 2RO (V&T) and 4RO (FDR) | YES | ALSTHOM | IMS | 31 | 0 | 31 | C0709 | 2ARE057MN | 2 01 2R559YA1 2R550 2 01 2R559YA1 2R550 2 02 2R5509B1 2R550 2 03 2R5509A1 2R550 2 04 2R551XA1 2R550 2 05 2R5503A1 2R550 | 1PTB x 1mm2
2 | ARE | 2AREM0312 | IN | IN | OUT | NO | 2 | 1 | 1PTB (NA) | PVC | PVC | 500V dc | V&T and FDR | 2RO (V&T) and 4RO (FDR) | NO | ALSTHOM | IMS | 37 | 0 | 37 | 2KRG022AR | C0709 | 2 01 2W6682A2 2W645 2 01 2W6682A2 2W645 2 01 2W6682A2 2W647 2 02 2W5582A2 2W544 2 02 2W5582A2 2W557 | 1PTB x 1mm2
2 | ARE | 2AREM0313 | IN | IN | IN | YES | 2 | 1 | 1PTB ADR (A) | PVC | EPR | 500V dc | V&T and FDR | 2RO (V&T) and 4RO (FDR) | YES | ALSTHOM | IMS | 25 | 0 | 25 | C0103 | 2ARE052MN | 3 01 2R5501B1 2R550 3 01 2R5501B1 2R550 3 01 2R5501B1 2R560 3 01 2R5501B1 2R570 | 1PTB x 1mm2
2 | ARE | 2AREM0314 | IN | IN | OUT | NO | 2 | 1 | 1PTB (NA) | PVC | PVC | 500V dc | V&T and FDR | 2RO (V&T) and 4RO (FDR) | NO | ALSTHOM | IMS | 35 | 0 | 35 | 2KRG032AR | C0103 | 3 01 2W6682A3 2W643 3 01 2W6682A3 2W643 3 01 2W6682A3 2W644 3 01 2W6682A3 2W645 3 02 2W5582A3 2W544 3 02 2W5582A3 2W557 3 03 2W6682A3 2W643 3 03 2W6682A3 2W644 3 03 2W6682A3 2W645 | 1PTB x 1mm2
2 | ARE | 2AREM0315 | IN | IN | IN | YES | 2 | 1 | 1PTB ADR (A) | PVC | EPR | 500V dc | V&T and FDR | 2RO (V&T) and 4RO (FDR) | YES | ALSTHOM | IMS | 64 | 0 | 64 | C0406 | 2ARE053MN | 3 01 2R5501B1 2R550 3 01 2R5501B1 2R550 3 01 2R5501B1 2R560 3 01 2R5501B1 2R570 | 1PTB x 1mm2
2 | ARE | 2AREM0316 | IN | IN | OUT | NO | 2 | 1 | 1PTB (NA) | PVC | PVC | 500V dc | V&T and FDR | 2RO (V&T) and 4RO (FDR) | NO | ALSTHOM | IMS | 35 | 0 | 35 | 2KRG032AR | C0406 | 3 01 2W6682A3 2W643 3 01 2W6682A3 2W643 3 01 2W6682A3 2W644 3 01 2W6682A3 2W645 3 02 2W5582A3 2W544 3 02 2W5582A3 2W557 3 03 2W6682A3 2W643 3 03 2W6682A3 2W644 3 03 2W6682A3 2W645 | 1PTB x 1mm2
2 | ARE | 2AREM0317 | IN | IN | IN | YES | 2 | 1 | 1PTB ADR (A) | PVC | EPR | 500V dc | V&T and FDR | 2RO (V&T) and 4RO (FDR) | YES | ALSTHOM | IMS | 36 | 0 | 36 | C0709 | 2ARE054MN | 3 01 2R5501B1 2R550 3 01 2R5501B1 2R550 3 01 2R5501B1 2R560 3 01 2R5501B1 2R570 | 1PTB x 1mm2
2 | ARE | 2AREM0318 | IN | IN | OUT | NO | 2 | 1 | 1PTB (NA) | PVC | PVC | 500V dc | V&T and FDR | 2RO (V&T) and 4RO (FDR) | NO | ALSTHOM | IMS | 35 | 0 | 35 | 2KRG032AR | C0709 | 3 01 2W6682A3 2W643 3 01 2W6682A3 2W643 3 01 2W6682A3 2W644 3 01 2W6682A3 2W645 3 02 2W5582A3 2W544 3 02 2W5582A3 2W557 3 03 2W6682A3 2W643 3 03 2W6682A3 2W644 3 03 2W6682A3 2W645 | 1PTB x 1mm2
2 | ARE | 2AREM0319 | IN | IN | IN | YES | 2 | 1 | 1PTB ADR (A) | PVC | EPR | 500V dc | V&T and FDR | 2RO (V&T) and 4RO (FDR) | YES | ALSTHOM | IMS | 22 | 0 | 22 | A0406 | 2ARE010MN | 4 01 2R558XA1 2R550 4 01 2R558XA1 2R550 | 1PTB x 1mm2
2 | ARE | 2AREM0320 | IN | IN | OUT | NO | 2 | 1 | 1PTB (NA) | PVC | PVC | 500V dc | V&T and FDR | 2RO (V&T) and 4RO (FDR) | NO | ALSTHOM | IMS | 41 | 0 | 41 | 2KRG041AR | A04061 | 4 01 2W6682A4 2W642 4 01 2W6682A4 2W642 4 01 2W6682A4 2W645 4 02 2W5582A4 2W544 4 02 2W5582A4 2W557 | 1PTB x 1mm2
2 | ARE | 2AREM0321 | IN | IN | IN | YES | 2 | 1 | 1PTB ADR (A) | PVC | EPR | 500V dc | V&T and FDR | 2RO (V&T) and 4RO (FDR) | YES | ALSTHOM | IMS | 34 | 0 | 34 | A0709 | 2ARE020MN | 4 01 2R558XA1 2R550 4 01 2R558XA1 2R550 | 1PTB x 1mm2
2 | ARE | 2AREM0322 | IN | IN | OUT | NO | 2 | 1 | 1PTB (NA) | PVC | PVC | 500V dc | V&T and FDR | 2RO (V&T) and 4RO (FDR) | NO | ALSTHOM | IMS | 41 | 0 | 41 | 2KRG041AR | A0709 | 4 01 2W6682A4 2W642 4 01 2W6682A4 2W642 4 01 2W6682A4 2W645 4 02 2W5582A4 2W544 4 02 2W5582A4 2W557 | 1PTB x 1mm2
2 | ARE | 2AREM0323 | IN | IN | IN | YES | 2 | 1 | 1PTB ADR (A) | PVC | EPR | 500V dc | V&T and FDR | 2RO (V&T) and 4RO (FDR) | YES | ALSTHOM | IMS | 16 | 0 | 16 | A1012 | 2ARE030MN | 4 01 2R558XA1 2R550 4 01 2R558XA1 2R550 | 1PTB x 1mm2
2 | ARE | 2AREM0324 | IN | IN | OUT | NO | 2 | 1 | 1PTB (NA) | PVC | PVC | 500V dc | V&T and FDR | 2RO (V&T) and 4RO (FDR) | NO | ALSTHOM | IMS | 41 | 0 | 41 | 2KRG041AR | A1012 | 4 01 2W6682A4 2W642 4 01 2W6682A4 2W642 4 01 2W6682A4 2W645 4 02 2W5582A4 2W544 4 02 2W5582A4 2W557 | 1PTB x 1mm2
2 | ARE | 2AREM0325 | IN | IN | IN | YES | 2 | 1 | 1PTB (NA) | PVC | PVC | 500V dc | V&T and FDR | 2RO (V&T) and 4RO (FDR) | YES | ALSTHOM | IMS | 83 | 0 | 83 | 2KRG033AR | 2ARE043MD | 3 01 2W6689A3 2W643 3 01 2W6689A3 2W643 3 01 2W6689A3 2W645 3 02 2L6689A3 2L645 3 02 2L6689A3 2L649 3 03 2L6685A3 2L645 3 04 2L5585A3 2L545 3 05 2L4485A3 2L444 | 1PTB x 1mm2
2 | ARE | 2AREM0326 | IN | IN | IN | YES | 2 | 1 | 1PTB (NA) | PVC | PVC | 500V dc | V&T and FDR | 2RO (V&T) and 4RO (FDR) | YES | ALSTHOM | IMS | 83 | 0 | 83 | 2KRG033AR | 2ARE044MD | 3 01 2W6689A3 2W643 3 01 2W6689A3 2W643 3 01 2W6689A3 2W645 3 02 2L6689A3 2L645 3 02 2L6689A3 2L649 3 03 2L6685A3 2L645 3 04 2L5585A3 2L545 3 05 2L4485A3 2L444 | 1PTB x 1mm2
2 | ARE | 2AREM0327 | IN | IN | IN | YES | 2 | 1 | 1PTB (NA) | PVC | PVC | 500V dc | V&T and FDR | 2RO (V&T) and 4RO (FDR) | YES | ALSTHOM | IMS | 83 | 0 | 83 | 2KRG033AR | 2ARE045MD | 3 01 2W6689A3 2W643 3 01 2W6689A3 2W643 3 01 2W6689A3 2W645 3 02 2L6689A3 2L645 3 02 2L6689A3 2L649 3 03 2L6685A3 2L645 3 04 2L5585A3 2L545 3 05 2L4485A3 2L444 | 1PTB x 1mm2
2 | ARE | 2AREM0328 | IN | IN | IN | YES | 2 | 1 | 1PTB (NA) | PVC | PVC | 500V dc | V&T and FDR | 2RO (V&T) and 4RO (FDR) | YES | ALSTHOM | IMS | 61 | 0 | 61 | 2KRG042AR | 2ARE046MD | 4 01 2L6685A4 2L645 4 01 2L6685A4 2L645 4 02 2L5585A4 2L545 4 03 2L4485A4 2L444 | 1PTB x 1mm2
2 | ARE | 2AREM0329 | IN | IN | IN | YES | 2 | 1 | 1PTB (NA) | PVC | PVC | 500V dc | V&T and FDR | 2RO (V&T) and 4RO (FDR) | YES | ALSTHOM | IMS | 61 | 0 | 61 | 2KRG042AR | 2ARE047MD | 4 01 2L6685A4 2L645 4 01 2L6685A4 2L645 4 02 2L5585A4 2L545 4 03 2L4485A4 2L444 | 1PTB x 1mm2
2 | ARE | 2AREM0330 | IN | IN | IN | YES | 2 | 1 | 1PTB (NA) | PVC | PVC | 500V dc | V&T and FDR | 2RO (V&T) and 4RO (FDR) | YES | ALSTHOM | IMS | 61 | 0 | 61 | 2KRG042AR | 2ARE048MD | 4 01 2L6685A4 2L645 4 01 2L6685A4 2L645 4 02 2L5585A4 2L545 4 03 2L4485A4 2L444 | 1PTB x 1mm2
2 | ARE | 2AREM0331 | IN | IN | IN | YES | 2 | 1 | 1PTB ADR (A) | PVC | EPR | 500V dc | V&T and FDR | 2RO (V&T) and 4RO (FDR) | YES | ALSTHOM | IMS | 98 | 0 | 98 | B2830 | 2ARE061MN | A 01 2R5500C1 2R550 A 01 2R5500C1 2R550 A 01 2R5500C1 2R560 A 01 2R5500C1 2R570 A 02 2R552YA1 2R560 A 03 2R4406A1 2R460 A 04 2R4407A1 2R460 A 05 2R448AA1 2R460 A 06 2R338AA1 2R360 | 1PTB x 1mm2
2 | ARE | 2AREM0332 | IN | IN | OUT | NO | 2 | 1 | 1PTB (NA) | PVC | PVC | 500V dc | V&T and FDR | 2RO (V&T) and 4RO (FDR) | NO | ALSTHOM | IMS | 58 | 0 | 58 | 2KRG124AR | B2830 | A 01 2L6653C2 2L649 A 01 2L6653C2 2L649 A 02 2L6653B2 2L649 A 03 2L6653A2 2L649 A 04 2L6691A1 2L649 A 05 2L6657D2 2L649 A 06 2L6666A1 2L645 A 07 2W6666A1 2W644 A 07 2W6666A1 2W645 A 08 2W66YDA1 2W644 A 09 2W5560A1 2W557 A 10 2W66REA1 2W644 | 1PTB x 1mm2
2 | ARE | 2AREM0333 | IN | IN | OUT | NO | 2 | 1 | 1PTB (NA) | PVC | PVC | 500V dc | V&T and FDR | 2RO (V&T) and 4RO (FDR) | NO | ALSTHOM | IMS | 65 | 0 | 65 | 2KRG124AR | 2ARE032VL | A 01 2L6653D1 2L649 A 01 2L6653D1 2L649 A 02 2L6653C1 2L649 A 03 2L6653B1 2L649 A 04 2L6653A1 2L649 A 05 2L6652E2 2L649 A 06 2L6652D2 2L649 A 07 2L6652C1 2L645 A 07 2L6652C1 2L649 A 08 2L6652B1 2L645 A 09 2L6652A1 2L645 A 10 2L666JA1 2L645 A 11 2L556JA1 2L545 A 12 2L446JA1 2L444 A 13 2M3357A1 2M3? | 1PTB x 1mm2
2 | ARE | 2AREM0334 | IN | IN | OUT | NO | 2 | 1 | 1PTB (NA) | PVC | PVC | 500V dc | V&T and FDR | 2RO (V&T) and 4RO (FDR) | NO | ALSTHOM | IMS | 69 | 0 | 69 | 2KRG124AR | 2ARE243VL | A 01 2L6653D1 2L649 A 01 2L6653D1 2L649 A 02 2L6653C1 2L649 A 03 2L6653B1 2L649 A 04 2L6653A1 2L649 A 05 2L6652E2 2L649 A 06 2L6652D2 2L649 A 07 2L6652C1 2L645 A 07 2L6652C1 2L649 A 08 2L6652B1 2L645 A 09 2L6652A1 2L645 A 10 2L666JA1 2L645 A 11 2L556JA1 2L545 A 12 2L446JA1 2L444 A 13 2M3357A1 2M3? | 1PTB x 1mm2
2 | ARE | 2AREM0335 | IN | IN | OUT | NO | 2 | 1 | 1PTB (NA) | PVC | PVC | 500V dc | V&T and FDR | 2RO (V&T) and 4RO (FDR) | NO | ALSTHOM | IMS | 14 | 0 | 14 | 2KRG124AR | 2ARE401ID | A 01 2L6653C1 2L649 A 01 2L6653C1 2L649 A 02 2L6653D1 2L649 A 03 2L6653E1 2L649 A 04 2L6660A1 2L649 A 05 2L6654D2 2L649 A 06 2L6654E2 2L649 | 1PTB x 1mm2
2 | ARE | 2AREM0336 | IN | IN | OUT | NO | 2 | 1 | 1PTB (NA) | PVC | PVC | 500V dc | V&T and FDR | 2RO (V&T) and 4RO (FDR) | NO | ALSTHOM | IMS | 14 | 0 | 14 | 2KRG124AR | 2ARE404ID | A 01 2L6653C1 2L649 A 01 2L6653C1 2L649 A 02 2L6653D1 2L649 A 03 2L6653E1 2L649 A 04 2L6660A1 2L649 A 05 2L6654D2 2L649 A 06 2L6654E2 2L649 | 1PTB x 1mm2
2 | ARE | 2AREM0337 | IN | IN | OUT | NO | 2 | 1 | 1PTB (NA) | PVC | PVC | 500V dc | V&T and FDR | 2RO (V&T) and 4RO (FDR) | NO | ALSTHOM | IMS | 14 | 0 | 14 | 2KRG124AR | 2ARE406ID | A 01 2L6653C1 2L649 A 01 2L6653C1 2L649 A 02 2L6653D1 2L649 A 03 2L6653E1 2L649 A 04 2L6660A1 2L649 A 05 2L6654D2 2L649 A 06 2L6654E2 2L649 | 1PTB x 1mm2
2 | ARE | 2AREM0338 | IN | IN | OUT | NO | 2 | 1 | 1PTB (NA) | PVC | PVC | 500V dc | V&T and FDR | 2RO (V&T) and 4RO (FDR) | NO | ALSTHOM | IMS | 14 | 0 | 14 | 2KRG124AR | 2ARE406ID | A 01 2L6653C1 2L649 A 01 2L6653C1 2L649 A 02 2L6653D1 2L649 A 03 2L6653E1 2L649 A 04 2L6660A1 2L649 A 05 2L6654D2 2L649 A 06 2L6654E2 2L649 | 1PTB x 1mm2
2 | ARE | 2AREM0339 | IN | IN | OUT | NO | 2 | 1 | 1PTB (NA) | PVC | PVC | 500V dc | V&T and FDR | 2RO (V&T) and 4RO (FDR) | NO | ALSTHOM | IMS | 14 | 0 | 14 | 2KRG124AR | 2ARE407ID | A 01 2L6653C1 2L649 A 01 2L6653C1 2L649 A 02 2L6653D1 2L649 A 03 2L6653E1 2L649 A 04 2L6660A1 2L649 A 05 2L6654D2 2L649 A 06 2L6654E2 2L649 | 1PTB x 1mm2
2 | ARE | 2AREM0340 | IN | IN | OUT | NO | 2 | 1 | 1PTB (NA) | PVC | PVC | 500V dc | V&T and FDR | 2RO (V&T) and 4RO (FDR) | NO | ALSTHOM | IMS | 14 | 0 | 14 | 2KRG124AR | 2ARE413ID | A 01 2L6653C1 2L649 A 01 2L6653C1 2L649 A 02 2L6653D1 2L649 A 03 2L6653E1 2L649 A 04 2L6660A1 2L649 A 05 2L6654D2 2L649 A 06 2L6654E2 2L649 | 1PTB x 1mm2
2 | ARE | 2AREM0341 | IN | IN | OUT | NO | 2 | 1 | 1PTB (NA) | PVC | PVC | 500V dc | V&T and FDR | 2RO (V&T) and 4RO (FDR) | NO | ALSTHOM | IMS | 14 | 0 | 14 | 2KRG124AR | 2ARE413ID | A 01 2L6653C1 2L649 A 01 2L6653C1 2L649 A 02 2L6653D1 2L649 A 03 2L6653E1 2L649 A 04 2L6660A1 2L649 A 05 2L6654D2 2L649 A 06 2L6654E2 2L649 | 1PTB x 1mm2
2 | ARE | 2AREM0342 | IN | IN | OUT | NO | 2 | 1 | 1PTB (NA) | PVC | PVC | 500V dc | V&T and FDR | 2RO (V&T) and 4RO (FDR) | NO | ALSTHOM | IMS | 24 | 0 | 24 | 2KRG124AR | 2ARE415ID | A 01 2L6653C2 2L649 A 01 2L6653C2 2L649 A 02 2L6653D2 2L649 A 03 2L6653E2 2L649 A 04 2L6653F2 2L649 A 05 2L6653G2 2L649 A 06 2L6662E1 2L649 A 07 2L6662D1 2L649 A 08 2L6662C1 2L647 A 08 2L6662C1 2L649 A 09 2L6662B1 2L647 A 10 2L6651H1 2L647 | 1PTB x 1mm2
2 | ARE | 2AREM0343 | IN | IN | OUT | NO | 2 | 1 | 1PTB (NA) | PVC | PVC | 500V dc | V&T and FDR | 2RO (V&T) and 4RO (FDR) | NO | ALSTHOM | IMS | 46 | 0 | 46 | 2KRG124AR | 2ARE419ID | A 01 2L6652G1 2L649 A 01 2L6652G1 2L649 A 02 2L6652F1 2L649 A 03 2L6652E1 2L649 A 04 2L6652D1 2L649 A 05 2L6652C1 2L645 A 05 2L6652C1 2L649 A 06 2L6667A1 2L645 A 07 2L6665C1 2L645 A 08 2L6675A1 2L645 A 09 2L66X3A1 2L645 A 10 2L5570A1 2L545 A 11 2L55X1A1 2L545 A 12 2L44X1A1 2L448 A 13 2L4429A1 2L445 A 13 2L4429A1 2L448 | 1PTB x 1mm2
2 | ARE | 2AREM0344 | IN | IN | OUT | NO | 2 | 1 | 1PTB (NA) | PVC | PVC | 500V dc | V&T and FDR | 2RO (V&T) and 4RO (FDR) | NO | ALSTHOM | IMS | 122 | 0 | 122 | 2KRG124AR | 2ARE420ID | A 01 2L6652H1 2L649 A 01 2L6652H1 2L649 A 02 2L6652J1 2L649 A 03 2L6652K1 2L649 A 04 2L6662D1 2L649 A 05 2L6662C1 2L647 A 05 2L6662C1 2L649 A 06 2L6662B1 2L647 A 07 2L6662A1 2L647 A 08 2L660JA1 2L647 A 09 2L550JA1 2L547 A 10 2L440JA1 2L446 A 11 2L330JA1 2L346 A 12 2L220JA1 2L244 A 13 2L110JA1 2L149 A 14 2L1123A1 2L149 A 15 2L1123B1 2L145 A 15 2L1123B1 2L149 A 16 2L1115A1 2L141 A 17 2L1114A1 2L141 A 17 2L1114A1 2L142 A 18 2L1114B1 2L142 A 18 2L1114B1 2L143 A 18 2L1114B1 2L144 A 19 2L1114C1 2L144 A 20 2W1114C1 2W170 A 21 2W1114D1 2W170 | 1PTB x 1mm2
2 | ARE | 2AREM0345 | IN | IN | OUT | NO | 2 | 1 | 1PTB (NA) | PVC | PVC | 500V dc | V&T and FDR | 2RO (V&T) and 4RO (FDR) | NO | ALSTHOM | IMS | 58 | 0 | 58 | 2KRG124AR | 2ARE421ID | A 01 2L6653D1 2L649 A 01 2L6653D1 2L649 A 02 2L6653C1 2L649 A 03 2L6653B1 2L649 A 04 2L6653A1 2L649 A 05 2L6652E2 2L649 A 06 2L6652D2 2L649 A 07 2L6652C1 2L645 A 07 2L6652C1 2L649 A 08 2L6652B1 2L645 A 09 2L6652A1 2L645 A 10 2L666JA1 2L645 A 11 2L556JA1 2L545 A 12 2L446JA1 2L444 A 13 2M3357A1 2M3? | 1PTB x 1mm2
2 | ARE | 2AREM0346 | IN | IN | OUT | NO | 2 | 1 | 1PTB (NA) | PVC | PVC | 500V dc | V&T and FDR | 2RO (V&T) and 4RO (FDR) | NO | ALSTHOM | IMS | 24 | 0 | 24 | 2KRG124AR | 2ARE402EN | A 01 2L6653C2 2L649 A 01 2L6653C2 2L649 A 02 2L6653D2 2L649 A 03 2L6653E2 2L649 A 04 2L6653F2 2L649 A 05 2L6653G2 2L649 A 06 2L6662E1 2L649 A 07 2L6662D1 2L649 A 08 2L6662C1 2L647 A 08 2L6662C1 2L649 A 09 2L6662B1 2L647 A 10 2L6651H1 2L647 | 1PTB x 1mm2
2 | ARE | 2AREM0347 | IN | IN | OUT | NO | 2 | 1 | 1PTB (NA) | PVC | PVC | 500V dc | V&T and FDR | 2RO (V&T) and 4RO (FDR) | NO | ALSTHOM | IMS | 25 | 0 | 25 | 2KRG124AR | 2KSC402EN | A 01 2L6653C2 2L649 A 01 2L6653C2 2L649 A 02 2L6653D2 2L649 A 03 2L6653E2 2L649 A 04 2L6653F2 2L649 A 05 2L6653G2 2L649 A 06 2L6662E1 2L649 A 07 2L6662D1 2L649 A 08 2L6662C1 2L647 A 08 2L6662C1 2L649 A 09 2L6662B1 2L647 A 10 2L6651H1 2L647 A 11 2L6651G1 2L647 | 1PTB x 1mm2
2 | ARE | 2AREM0348 | IN | IN | OUT | NO | 2 | 1 | 1PTB (NA) | PVC | PVC | 500V dc | V&T and FDR | 2RO (V&T) and 4RO (FDR) | NO | ALSTHOM | IMS | 24 | 0 | 24 | 2KRG124AR | 2ARE401EN | A 01 2L6653C2 2L649 A 01 2L6653C2 2L649 A 02 2L6653D2 2L649 A 03 2L6653E2 2L649 A 04 2L6653F2 2L649 A 05 2L6653G2 2L649 A 06 2L6662E1 2L649 A 07 2L6662D1 2L649 A 08 2L6662C1 2L647 A 08 2L6662C1 2L649 A 09 2L6662B1 2L647 A 10 2L6651H1 2L647 | 1PTB x 1mm2
2 | ARE | 2AREM0349 | IN | IN | IN | YES | 2 | 1 | 1PTB ADR (A) | PVC | EPR | 500V dc | V&T and FDR | 2RO (V&T) and 4RO (FDR) | YES | ALSTHOM | IMS | 76 | 0 | 76 | A2325 | 2ARE062MN | A 01 2R5500A1 2R550 A 01 2R5500A1 2R550 A 02 2R5500B1 2R550 A 03 2R5500C1 2R550 A 03 2R5500C1 2R560 A 03 2R5500C1 2R570 A 04 2R552YA1 2R560 | 1PTB x 1mm2
2 | ARE | 2AREM0350 | IN | IN | OUT | NO | 2 | 1 | 1PTB (NA) | PVC | PVC | 500V dc | V&T and FDR | 2RO (V&T) and 4RO (FDR) | NO | ALSTHOM | IMS | 62 | 0 | 62 | 2KRG133AR | A2325 | A 01 2L6652H1 2L649 A 01 2L6652H1 2L649 A 02 2L6652G1 2L649 A 03 2L6652F1 2L649 A 04 2L6652E1 2L649 A 05 2L6652D1 2L649 A 06 2L6657C1 2L649 A 07 2L6657D1 2L649 A 08 2L6666A1 2L645 A 09 2W6666A1 2W644 A 09 2W6666A1 2W645 A 10 2W66YDA1 2W644 A 11 2W5560A1 2W557 A 12 2W5560B1 2W557 A 13 2W66RDA1 2W644 | 1PTB x 1mm2
2 | ARE | 2AREM0351 | IN | IN | OUT | NO | 2 | 1 | 1PTB (NA) | PVC | PVC | 500V dc | V&T and FDR | 2RO (V&T) and 4RO (FDR) | NO | ALSTHOM | IMS | 66 | 0 | 66 | 2KRG133AR | 2ARE033VL | A 01 2L6653D1 2L649 A 01 2L6653D1 2L649 A 02 2L6653C1 2L649 A 03 2L6653B1 2L649 A 04 2L6653A1 2L649 A 05 2L6652E2 2L649 A 06 2L6652D2 2L649 A 07 2L6652C1 2L645 A 07 2L6652C1 2L649 A 08 2L6652B1 2L645 A 09 2L6652A1 2L645 A 10 2L666JA1 2L645 A 11 2L556JA1 2L545 A 12 2L446JA1 2L444 A 13 2M3357A1 2M3? | 1PTB x 1mm2
2 | ARE | 2AREM0352 | IN | IN | OUT | NO | 2 | 1 | 1PTB (NA) | PVC | PVC | 500V dc | V&T and FDR | 2RO (V&T) and 4RO (FDR) | NO | ALSTHOM | IMS | 72 | 0 | 72 | 2KRG133AR | 2ARE244VL | A 01 2L6653D1 2L649 A 01 2L6653D1 2L649 A 02 2L6653C1 2L649 A 03 2L6653B1 2L649 A 04 2L6653A1 2L649 A 05 2L6652E2 2L649 A 06 2L6652D2 2L649 A 07 2L6652C1 2L645 A 07 2L6652C1 2L649 A 08 2L6652B1 2L645 A 09 2L6652A1 2L645 A 10 2L666JA1 2L645 A 11 2L556JA1 2L545 A 12 2L446JA1 2L444 A 13 2M3357A1 2M3? | 1PTB x 1mm2
2 | ARE | 2AREM0353 | IN | IN | OUT | NO | 2 | 1 | 1PTB (NA) | PVC | PVC | 500V dc | V&T and FDR | 2RO (V&T) and 4RO (FDR) | NO | ALSTHOM | IMS | 12 | 0 | 12 | 2KRG133AR | 2ARE409ID | A 01 2L6652J1 2L649 A 01 2L6652J1 2L649 A 02 2L6660A1 2L649 A 03 2L6654D2 2L649 A 04 2L6654E2 2L649 | 1PTB x 1mm2
2 | ARE | 2AREM0354 | IN | IN | OUT | NO | 2 | 1 | 1PTB (NA) | PVC | PVC | 500V dc | V&T and FDR | 2RO (V&T) and 4RO (FDR) | NO | ALSTHOM | IMS | 12 | 0 | 12 | 2KRG133AR | 2ARE409ID | A 01 2L6652J1 2L649 A 01 2L6652J1 2L649 A 02 2L6660A1 2L649 A 03 2L6654D2 2L649 A 04 2L6654E2 2L649 | 1PTB x 1mm2
2 | ARE | 2AREM0355 | IN | IN | OUT | NO | 2 | 1 | 1PTB (NA) | PVC | PVC | 500V dc | V&T and FDR | 2RO (V&T) and 4RO (FDR) | NO | ALSTHOM | IMS | 12 | 0 | 12 | 2KRG133AR | 2ARE416ID | A 01 2L6652J1 2L649 A 01 2L6652J1 2L649 A 02 2L6660A1 2L649 A 03 2L6654D2 2L649 A 04 2L6654E2 2L649 | 1PTB x 1mm2
2 | ARE | 2AREM0356 | IN | IN | OUT | NO | 2 | 1 | 1PTB (NA) | PVC | PVC | 500V dc | V&T and FDR | 2RO (V&T) and 4RO (FDR) | NO | ALSTHOM | IMS | 12 | 0 | 12 | 2KRG133AR | 2ARE416ID | A 01 2L6652J1 2L649 A 01 2L6652J1 2L649 A 02 2L6660A1 2L649 A 03 2L6654D2 2L649 A 04 2L6654E2 2L649 | 1PTB x 1mm2
2 | ARE | 2AREM0357 | IN | IN | OUT | NO | 2 | 1 | 1PTB (NA) | PVC | PVC | 500V dc | V&T and FDR | 2RO (V&T) and 4RO (FDR) | NO | ALSTHOM | IMS | 18 | 0 | 18 | 2KRG133AR | 2ARE418ID | A 01 2L6652J1 2L649 A 01 2L6652J1 2L649 A 02 2L6652K1 2L649 A 03 2L6662D1 2L649 A 04 2L6662C1 2L647 A 04 2L6662C1 2L649 A 05 2L6662B1 2L647 A 06 2L6651H1 2L647 | 1PTB x 1mm2
2 | ARE | 2AREM0358 | IN | IN | OUT | NO | 2 | 1 | 1PTB (NA) | PVC | PVC | 500V dc | V&T and FDR | 2RO (V&T) and 4RO (FDR) | NO | ALSTHOM | IMS | 18 | 0 | 18 | 2KRG133AR | 2ARE431ID | A 01 2L6652J1 2L649 A 01 2L6652J1 2L649 A 02 2L6652K1 2L649 A 03 2L6662D1 2L649 A 04 2L6662C1 2L647 A 04 2L6662C1 2L649 A 05 2L6662B1 2L647 A 06 2L6651H1 2L647 | 1PTB x 1mm2
2 | ARE | 2AREM0359 | IN | IN | OUT | NO | 2 | 1 | 1PTB (NA) | PVC | PVC | 500V dc | V&T and FDR | 2RO (V&T) and 4RO (FDR) | NO | ALSTHOM | IMS | 64 | 0 | 64 | 2KRG133AR | 2ARE422ID | A 01 2L6652J1 2L649 A 01 2L6652J1 2L649 A 02 2L6652K1 2L649 A 03 2L6662D1 2L649 A 04 2L6662C1 2L647 A 04 2L6662C1 2L649 A 05 2L6662B1 2L647 A 06 2L6651H1 2L647 A 07 2L6651G1 2L647 A 08 2L6651F1 2L647 A 09 2L6651E1 2L647 A 10 2L6651D1 2L647 A 11 2L6651C1 2L647 A 12 2L6651B1 2L645 A 12 2L6651B1 2L647 A 13 2L6651A1 2L645 A 14 2L6665B1 2L645 A 15 2L6665C1 2L645 A 16 2L6675A1 2L645 A 17 2L66X3A1 2L645 A 18 2L5570A1 2L545 A 19 2L55X1A1 2L545 A 20 2L44X1A1 2L448 A 21 2L4429A1 2L445 A 21 2L4429A1 2L448 | 1PTB x 1mm2
2 | ARE | 2AREM0360 | IN | IN | OUT | NO | 2 | 1 | 1PTB (NA) | PVC | PVC | 500V dc | V&T and FDR | 2RO (V&T) and 4RO (FDR) | NO | ALSTHOM | IMS | 124 | 0 | 124 | 2KRG133AR | 2ARE423ID | A 01 2L6652J1 2L649 A 01 2L6652J1 2L649 A 02 2L6652K1 2L649 A 03 2L6662D1 2L649 A 04 2L6662C1 2L647 A 04 2L6662C1 2L649 A 05 2L6662B1 2L647 A 06 2L6662A1 2L647 A 07 2L660JA1 2L647 A 08 2L550JA1 2L547 A 09 2L440JA1 2L446 A 10 2L330JA1 2L346 A 11 2L220JA1 2L244 A 12 2L110JA1 2L149 A 13 2L1123A1 2L149 A 14 2L1123B1 2L145 A 14 2L1123B1 2L149 A 15 2L1115A1 2L141 A 16 2L1114A1 2L141 A 16 2L1114A1 2L142 A 17 2L1114B1 2L142 A 17 2L1114B1 2L143 A 17 2L1114B1 2L144 A 18 2L1114C1 2L144 A 19 2W1114C1 2W170 A 20 2W1114D1 2W170 | 1PTB x 1mm2
2 | ARE | 2AREM0361 | IN | IN | OUT | NO | 2 | 1 | 1PTB (NA) | PVC | PVC | 500V dc | V&T and FDR | 2RO (V&T) and 4RO (FDR) | NO | ALSTHOM | IMS | 59 | 0 | 59 | 2KRG133AR | 2ARE424ID | A 01 2L6653D1 2L649 A 01 2L6653D1 2L649 A 02 2L6653C1 2L649 A 03 2L6653B1 2L649 A 04 2L6653A1 2L649 A 05 2L6652E2 2L649 A 06 2L6652D2 2L649 A 07 2L6652C1 2L645 A 07 2L6652C1 2L649 A 08 2L6652B1 2L645 A 09 2L6652A1 2L645 A 10 2L666JA1 2L645 A 11 2L556JA1 2L545 A 12 2L446JA1 2L444 A 13 2M3357A1 2M3? | 1PTB x 1mm2
2 | ARE | 2AREM0362 | IN | IN | OUT | NO | 2 | 1 | 1PTB (NA) | PVC | PVC | 500V dc | V&T and FDR | 2RO (V&T) and 4RO (FDR) | NO | ALSTHOM | IMS | 18 | 0 | 18 | 2KRG133AR | 2ARE402EN | A 01 2L6652J1 2L649 A 01 2L6652J1 2L649 A 02 2L6652K1 2L649 A 03 2L6662D1 2L649 A 04 2L6662C1 2L647 A 04 2L6662C1 2L649 A 05 2L6662B1 2L647 A 06 2L6651H1 2L647 | 1PTB x 1mm2
2 | ARE | 2AREM0363 | IN | IN | OUT | NO | 2 | 1 | 1PTB (NA) | PVC | PVC | 500V dc | V&T and FDR | 2RO (V&T) and 4RO (FDR) | NO | ALSTHOM | IMS | 18 | 0 | 18 | 2KRG133AR | 2ARE403EN | A 01 2L6652J1 2L649 A 01 2L6652J1 2L649 A 02 2L6652K1 2L649 A 03 2L6662D1 2L649 A 04 2L6662C1 2L647 A 04 2L6662C1 2L649 A 05 2L6662B1 2L647 A 06 2L6651H1 2L647 | 1PTB x 1mm2
2 | ARE | 2AREM0364 | IN | IN | OUT | NO | 2 | 1 | 1PTB (NA) | PVC | PVC | 500V dc | V&T and FDR | 2RO (V&T) and 4RO (FDR) | NO | ALSTHOM | IMS | 19 | 0 | 19 | 2KRG133AR | 2KSC403EN | A 01 2L6652J1 2L649 A 01 2L6652J1 2L649 A 02 2L6652K1 2L649 A 03 2L6662D1 2L649 A 04 2L6662C1 2L647 A 04 2L6662C1 2L649 A 05 2L6662B1 2L647 A 06 2L6651H1 2L647 A 07 2L6651G1 2L647 | 1PTB x 1mm2
2 | ARE | 2AREM0365 | IN | IN | IN | YES | 2 | 1 | 1PTB ADR (A) | PVC | EPR | 500V dc | V&T and FDR | 2RO (V&T) and 4RO (FDR) | YES | ALSTHOM | IMS | 30 | 0 | 30 | G0103 | 2ARE063MN | A 01 2R5500C1 2R550 A 01 2R5500C1 2R550 A 01 2R5500C1 2R560 A 01 2R5500C1 2R570 | 1PTB x 1mm2
2 | ARE | 2AREM0366 | IN | IN | OUT | NO | 2 | 1 | 1PTB (NA) | PVC | PVC | 500V dc | V&T and FDR | 2RO (V&T) and 4RO (FDR) | NO | ALSTHOM | IMS | 50 | 0 | 50 | 2KRG113AR | G0103 | A 01 2L6652E2 2L649 A 01 2L6652E2 2L649 A 02 2L6652D2 2L649 A 03 2L6657C2 2L649 A 04 2L6657D2 2L649 A 05 2L6666A1 2L645 A 06 2W6666A1 2W644 A 06 2W6666A1 2W645 A 07 2W66YDA1 2W644 A 08 2W5560A1 2W557 | 1PTB x 1mm2
2 | ARE | 2AREM0367 | IN | IN | OUT | NO | 2 | 1 | 1PTB (NA) | PVC | PVC | 500V dc | V&T and FDR | 2RO (V&T) and 4RO (FDR) | NO | ALSTHOM | IMS | 66 | 0 | 66 | 2KRG113AR | 2ARE031VL | A 01 2L6653D1 2L649 A 01 2L6653D1 2L649 A 02 2L6653C1 2L649 A 03 2L6653B1 2L649 A 04 2L6653A1 2L649 A 05 2L6652E2 2L649 A 06 2L6652D2 2L649 A 07 2L6652C1 2L645 A 07 2L6652C1 2L649 A 08 2L6652B1 2L645 A 09 2L6652A1 2L645 A 10 2L666JA1 2L645 A 11 2L556JA1 2L545 A 12 2L446JA1 2L444 A 13 2M3357A1 2M3? | 1PTB x 1mm2
2 | ARE | 2AREM0368 | IN | IN | OUT | NO | 2 | 1 | 1PTB (NA) | PVC | PVC | 500V dc | V&T and FDR | 2RO (V&T) and 4RO (FDR) | NO | ALSTHOM | IMS | 72 | 0 | 72 | 2KRG113AR | 2ARE242VL | A 01 2L6653D1 2L649 A 01 2L6653D1 2L649 A 02 2L6653C1 2L649 A 03 2L6653B1 2L649 A 04 2L6653A1 2L649 A 05 2L6652E2 2L649 A 06 2L6652D2 2L649 A 07 2L6652C1 2L645 A 07 2L6652C1 2L649 A 08 2L6652B1 2L645 A 09 2L6652A1 2L645 A 10 2L666JA1 2L645 A 11 2L556JA1 2L545 A 12 2L446JA1 2L444 A 13 2M3357A1 2M3? | 1PTB x 1mm2
2 | ARE | 2AREM0369 | IN | IN | OUT | NO | 2 | 1 | 1PTB (NA) | PVC | PVC | 500V dc | V&T and FDR | 2RO (V&T) and 4RO (FDR) | NO | ALSTHOM | IMS | 23 | 0 | 23 | 2KRG113AR | 2ARE401ID | A 01 2L6652E1 2L649 A 01 2L6652E1 2L649 A 02 2L6656E1 2L649 A 03 2L6674A1 2L649 A 04 2L6654A1 2L649 A 05 2L6654B1 2L649 A 06 2L6654C1 2L649 A 07 2L6654D1 2L649 A 08 2L6654E1 2L649 | 1PTB x 1mm2
2 | ARE | 2AREM0370 | IN | IN | OUT | NO | 2 | 1 | 1PTB (NA) | PVC | PVC | 500V dc | V&T and FDR | 2RO (V&T) and 4RO (FDR) | NO | ALSTHOM | IMS | 23 | 0 | 23 | 2KRG113AR | 2ARE403ID | A 01 2L6652E1 2L649 A 01 2L6652E1 2L649 A 02 2L6656E1 2L649 A 03 2L6674A1 2L649 A 04 2L6654A1 2L649 A 05 2L6654B1 2L649 A 06 2L6654C1 2L649 A 07 2L6654D1 2L649 A 08 2L6654E1 2L649 | 1PTB x 1mm2
2 | ARE | 2AREM0371 | IN | IN | OUT | NO | 2 | 1 | 1PTB (NA) | PVC | PVC | 500V dc | V&T and FDR | 2RO (V&T) and 4RO (FDR) | NO | ALSTHOM | IMS | 18 | 0 | 18 | 2KRG113AR | 2ARE403ID | A 01 2L6653A1 2L649 A 01 2L6653A1 2L649 A 02 2L6653B1 2L649 A 03 2L6653C1 2L649 A 04 2L6653D1 2L649 A 05 2L6653E1 2L649 A 06 2L6660A1 2L649 A 07 2L6654D2 2L649 A 08 2L6654E2 2L649 | 1PTB x 1mm2
2 | ARE | 2AREM0372 | IN | IN | OUT | NO | 2 | 1 | 1PTB (NA) | PVC | PVC | 500V dc | V&T and FDR | 2RO (V&T) and 4RO (FDR) | NO | ALSTHOM | IMS | 18 | 0 | 18 | 2KRG113AR | 2ARE404ID | A 01 2L6653A1 2L649 A 01 2L6653A1 2L649 A 02 2L6653B1 2L649 A 03 2L6653C1 2L649 A 04 2L6653D1 2L649 A 05 2L6653E1 2L649 A 06 2L6660A1 2L649 A 07 2L6654D2 2L649 A 08 2L6654E2 2L649 | 1PTB x 1mm2
2 | ARE | 2AREM0373 | IN | IN | OUT | NO | 2 | 1 | 1PTB (NA) | PVC | PVC | 500V dc | V&T and FDR | 2RO (V&T) and 4RO (FDR) | NO | ALSTHOM | IMS | 18 | 0 | 18 | 2KRG113AR | 2ARE407ID | A 01 2L6653A1 2L649 A 01 2L6653A1 2L649 A 02 2L6653B1 2L649 A 03 2L6653C1 2L649 A 04 2L6653D1 2L649 A 05 2L6653E1 2L649 A 06 2L6660A1 2L649 A 07 2L6654D2 2L649 A 08 2L6654E2 2L649 | 1PTB x 1mm2
2 | ARE | 2AREM0374 | IN | IN | OUT | NO | 2 | 1 | 1PTB (NA) | PVC | PVC | 500V dc | V&T and FDR | 2RO (V&T) and 4RO (FDR) | NO | ALSTHOM | IMS | 18 | 0 | 18 | 2KRG113AR | 2ARE410ID | A 01 2L6653A1 2L649 A 01 2L6653A1 2L649 A 02 2L6653B1 2L649 A 03 2L6653C1 2L649 A 04 2L6653D1 2L649 A 05 2L6653E1 2L649 A 06 2L6660A1 2L649 A 07 2L6654D2 2L649 A 08 2L6654E2 2L649 | 1PTB x 1mm2
2 | ARE | 2AREM0375 | IN | IN | OUT | NO | 2 | 1 | 1PTB (NA) | PVC | PVC | 500V dc | V&T and FDR | 2RO (V&T) and 4RO (FDR) | NO | ALSTHOM | IMS | 18 | 0 | 18 | 2KRG113AR | 2ARE410ID | A 01 2L6653A1 2L649 A 01 2L6653A1 2L649 A 02 2L6653B1 2L649 A 03 2L6653C1 2L649 A 04 2L6653D1 2L649 A 05 2L6653E1 2L649 A 06 2L6660A1 2L649 A 07 2L6654D2 2L649 A 08 2L6654E2 2L649 | 1PTB x 1mm2
2 | ARE | 2AREM0376 | IN | IN | OUT | NO | 2 | 1 | 1PTB (NA) | PVC | PVC | 500V dc | V&T and FDR | 2RO (V&T) and 4RO (FDR) | NO | ALSTHOM | IMS | 30 | 0 | 30 | 2KRG113AR | 2ARE412ID | A 01 2L6652E1 2L649 A 01 2L6652E1 2L649 A 02 2L6656D1 2L649 A 03 2L6656C1 2L647 A 03 2L6656C1 2L649 A 04 2L6656B1 2L647 A 05 2L6672C1 2L647 A 06 2L6672D1 2L647 A 07 2L6672E1 2L647 A 08 2L6672F1 2L647 | 1PTB x 1mm2
2 | ARE | 2AREM0377 | IN | IN | OUT | NO | 2 | 1 | 1PTB (NA) | PVC | PVC | 500V dc | V&T and FDR | 2RO (V&T) and 4RO (FDR) | NO | ALSTHOM | IMS | 42 | 0 | 42 | 2KRG113AR | 2ARE425ID | A 01 2L6652E1 2L649 A 01 2L6652E1 2L649 A 02 2L6652D1 2L649 A 03 2L6652C1 2L645 A 03 2L6652C1 2L649 A 04 2L6667A1 2L645 A 05 2L6665C1 2L645 A 06 2L6675A1 2L645 A 07 2L66X3A1 2L645 A 08 2L5570A1 2L545 A 09 2L55X1A1 2L545 A 10 2L44X1A1 2L448 A 11 2L4429A1 2L445 A 11 2L4429A1 2L448 | 1PTB x 1mm2
2 | ARE | 2AREM0378 | IN | IN | OUT | NO | 2 | 1 | 1PTB (NA) | PVC | PVC | 500V dc | V&T and FDR | 2RO (V&T) and 4RO (FDR) | NO | ALSTHOM | IMS | 109 | 0 | 109 | 2KRG113AR | 2ARE426ID | A 01 2L6652E2 2L649 A 01 2L6652E2 2L649 A 02 2L6652D2 2L649 A 03 2L6652C1 2L645 A 03 2L6652C1 2L649 A 04 2L6652B1 2L645 A 05 2L6652A1 2L645 A 06 2L6650C1 2L645 A 07 2L6650B1 2L645 A 08 2L6650A1 2L645 A 09 2L66JNA1 2L645 A 10 2L55JNA1 2L545 A 11 2L44JNA1 2L444 A 12 2L33JNA1 2L344 A 13 2L22JNA1 2L244 A 14 2L11JNA1 2L145 A 15 2L1123B1 2L145 A 15 2L1123B1 2L149 A 16 2L1115A1 2L141 A 17 2L1114A1 2L141 A 17 2L1114A1 2L142 A 18 2L1114B1 2L142 A 18 2L1114B1 2L143 A 18 2L1114B1 2L144 A 19 2L1114C1 2L144 A 20 2W1114C1 2W170 A 21 2W1114D1 2W170 | 1PTB x 1mm2
2 | ARE | 2AREM0379 | IN | IN | OUT | NO | 2 | 1 | 1PTB (NA) | PVC | PVC | 500V dc | V&T and FDR | 2RO (V&T) and 4RO (FDR) | NO | ALSTHOM | IMS | 61 | 0 | 61 | 2KRG113AR | 2ARE427ID | A 01 2L6653D1 2L649 A 01 2L6653D1 2L649 A 02 2L6653C1 2L649 A 03 2L6653B1 2L649 A 04 2L6653A1 2L649 A 05 2L6652E2 2L649 A 06 2L6652D2 2L649 A 07 2L6652C1 2L645 A 07 2L6652C1 2L649 A 08 2L6652B1 2L645 A 09 2L6652A1 2L645 A 10 2L666JA1 2L645 A 11 2L556JA1 2L545 A 12 2L446JA1 2L444 A 13 2M3357A1 2M3? | 1PTB x 1mm2
2 | ARE | 2AREM0380 | IN | IN | OUT | NO | 2 | 1 | 1PTB (NA) | PVC | PVC | 500V dc | V&T and FDR | 2RO (V&T) and 4RO (FDR) | NO | ALSTHOM | IMS | 29 | 0 | 29 | 2KRG113AR | 2KSC401EN | A 01 2L6652E1 2L649 A 01 2L6652E1 2L649 A 02 2L6656D1 2L649 A 03 2L6656C1 2L647 A 03 2L6656C1 2L649 A 04 2L6656B1 2L647 A 05 2L6672C1 2L647 A 06 2L6672D1 2L647 A 07 2L6672E1 2L647 | 1PTB x 1mm2
2 | ARE | 2AREM0381 | IN | IN | OUT | NO | 2 | 1 | 1PTB (NA) | PVC | PVC | 500V dc | V&T and FDR | 2RO (V&T) and 4RO (FDR) | NO | ALSTHOM | IMS | 30 | 0 | 30 | 2KRG113AR | 2ARE401EN | A 01 2L6652E1 2L649 A 01 2L6652E1 2L649 A 02 2L6656D1 2L649 A 03 2L6656C1 2L647 A 03 2L6656C1 2L649 A 04 2L6656B1 2L647 A 05 2L6672C1 2L647 A 06 2L6672D1 2L647 A 07 2L6672E1 2L647 A 08 2L6672F1 2L647 | 1PTB x 1mm2
2 | ARE | 2AREM0382 | IN | IN | OUT | NO | 2 | 1 | 1PTB (NA) | PVC | PVC | 500V dc | V&T and FDR | 2RO (V&T) and 4RO (FDR) | NO | ALSTHOM | IMS | 30 | 0 | 30 | 2KRG113AR | 2ARE403EN | A 01 2L6652E1 2L649 A 01 2L6652E1 2L649 A 02 2L6656D1 2L649 A 03 2L6656C1 2L647 A 03 2L6656C1 2L649 A 04 2L6656B1 2L647 A 05 2L6672C1 2L647 A 06 2L6672D1 2L647 A 07 2L6672E1 2L647 A 08 2L6672F1 2L647 | 1PTB x 1mm2
2 | ARE | 2AREM0383 | IN | IN | OUT | NO | 2 | 1 | 1PTB (NA) | PVC | PVC | 500V dc | V&T and FDR | 2RO (V&T) and 4RO (FDR) | NO | ALSTHOM | IMS | 29 | 0 | 29 | 2KRG112AR | 2ARE401RC | A 01 2L6652E1 2L649 A 01 2L6652E1 2L649 A 02 2L6656D1 2L649 A 03 2L6656C1 2L647 A 03 2L6656C1 2L649 A 04 2L6656B1 2L647 A 05 2L6672C1 2L647 A 06 2L6672D1 2L647 A 07 2L6672E1 2L647 A 08 2L6672F1 2L647 | 1PTB x 1mm2
2 | ARE | 2AREM0384 | IN | IN | OUT | NO | 2 | 1 | 1PTB (NA) | PVC | PVC | 500V dc | V&T and FDR | 2RO (V&T) and 4RO (FDR) | NO | ALSTHOM | IMS | 29 | 0 | 29 | 2KRG112AR | 2ARE402RC | A 01 2L6652E1 2L649 A 01 2L6652E1 2L649 A 02 2L6656D1 2L649 A 03 2L6656C1 2L647 A 03 2L6656C1 2L649 A 04 2L6656B1 2L647 A 05 2L6672C1 2L647 A 06 2L6672D1 2L647 A 07 2L6672E1 2L647 A 08 2L6672F1 2L647 | 1PTB x 1mm2
2 | ARE | 2AREM0385 | IN | IN | OUT | NO | 2 | 1 | 1PTB (NA) | PVC | PVC | 500V dc | V&T and FDR | 2RO (V&T) and 4RO (FDR) | NO | ALSTHOM | IMS | 29 | 0 | 29 | 2KRG112AR | 2ARE403RC | A 01 2L6652E1 2L649 A 01 2L6652E1 2L649 A 02 2L6656D1 2L649 A 03 2L6656C1 2L647 A 03 2L6656C1 2L649 A 04 2L6656B1 2L647 A 05 2L6672C1 2L647 A 06 2L6672D1 2L647 A 07 2L6672E1 2L647 A 08 2L6672F1 2L647 | 1PTB x 1mm2
2 | ARE | 2AREM0386 | IN | IN | OUT | NO | 2 | 1 | 1PTB (NA) | PVC | PVC | 500V dc | V&T and FDR | 2RO (V&T) and 4RO (FDR) | NO | ALSTHOM | IMS | 26 | 0 | 26 | 2KRG122AR | 2ARE404RC | A 01 2L6653B1 2L649 A 01 2L6653B1 2L649 A 02 2L6653C1 2L649 A 03 2L6653D1 2L649 A 04 2L6653E1 2L649 A 05 2L6653F1 2L649 A 06 2L6653G1 2L649 A 07 2L6662E1 2L649 A 08 2L6662D1 2L649 A 09 2L6662C1 2L647 A 09 2L6662C1 2L649 A 10 2L6662B1 2L647 A 11 2L6651H1 2L647 | 1PTB x 1mm2
2 | ARE | 2AREM0387 | IN | IN | OUT | NO | 2 | 1 | 1PTB (NA) | PVC | PVC | 500V dc | V&T and FDR | 2RO (V&T) and 4RO (FDR) | NO | ALSTHOM | IMS | 26 | 0 | 26 | 2KRG122AR | 2ARE405RC | A 01 2L6653B1 2L649 A 01 2L6653B1 2L649 A 02 2L6653C1 2L649 A 03 2L6653D1 2L649 A 04 2L6653E1 2L649 A 05 2L6653F1 2L649 A 06 2L6653G1 2L649 A 07 2L6662E1 2L649 A 08 2L6662D1 2L649 A 09 2L6662C1 2L647 A 09 2L6662C1 2L649 A 10 2L6662B1 2L647 A 11 2L6651H1 2L647 | 1PTB x 1mm2
2 | ARE | 2AREM0388 | IN | IN | OUT | NO | 2 | 1 | 1PTB (NA) | PVC | PVC | 500V dc | V&T and FDR | 2RO (V&T) and 4RO (FDR) | NO | ALSTHOM | IMS | 26 | 0 | 26 | 2KRG122AR | 2ARE406RC | A 01 2L6653B1 2L649 A 01 2L6653B1 2L649 A 02 2L6653C1 2L649 A 03 2L6653D1 2L649 A 04 2L6653E1 2L649 A 05 2L6653F1 2L649 A 06 2L6653G1 2L649 A 07 2L6662E1 2L649 A 08 2L6662D1 2L649 A 09 2L6662C1 2L647 A 09 2L6662C1 2L649 A 10 2L6662B1 2L647 A 11 2L6651H1 2L647 | 1PTB x 1mm2
2 | ARE | 2AREM0389 | IN | IN | OUT | NO | 2 | 1 | 1PTB (NA) | PVC | PVC | 500V dc | V&T and FDR | 2RO (V&T) and 4RO (FDR) | NO | ALSTHOM | IMS | 22 | 0 | 22 | 2KRG132AR | 2ARE407RC | A 01 2L6653D2 2L649 A 01 2L6653D2 2L649 A 02 2L6653E2 2L649 A 03 2L6653F2 2L649 A 04 2L6653G2 2L649 A 05 2L6662E1 2L649 A 06 2L6662D1 2L649 A 07 2L6662C1 2L647 A 07 2L6662C1 2L649 A 08 2L6662B1 2L647 A 09 2L6651H1 2L647 | 1PTB x 1mm2
2 | ARE | 2AREM0390 | IN | IN | OUT | NO | 2 | 1 | 1PTB (NA) | PVC | PVC | 500V dc | V&T and FDR | 2RO (V&T) and 4RO (FDR) | NO | ALSTHOM | IMS | 22 | 0 | 22 | 2KRG132AR | 2ARE408RC | A 01 2L6653D2 2L649 A 01 2L6653D2 2L649 A 02 2L6653E2 2L649 A 03 2L6653F2 2L649 A 04 2L6653G2 2L649 A 05 2L6662E1 2L649 A 06 2L6662D1 2L649 A 07 2L6662C1 2L647 A 07 2L6662C1 2L649 A 08 2L6662B1 2L647 A 09 2L6651H1 2L647 | 1PTB x 1mm2
2 | ARE | 2AREM0391 | IN | IN | OUT | NO | 2 | 1 | 1PTB (NA) | PVC | PVC | 500V dc | V&T and FDR | 2RO (V&T) and 4RO (FDR) | NO | ALSTHOM | IMS | 22 | 0 | 22 | 2KRG132AR | 2ARE409RC | A 01 2L6653D2 2L649 A 01 2L6653D2 2L649 A 02 2L6653E2 2L649 A 03 2L6653F2 2L649 A 04 2L6653G2 2L649 A 05 2L6662E1 2L649 A 06 2L6662D1 2L649 A 07 2L6662C1 2L647 A 07 2L6662C1 2L649 A 08 2L6662B1 2L647 A 09 2L6651H1 2L647 | 1PTB x 1mm2
2 | ARE | 2AREM0392 | IN | IN | OUT | NO | 2 | 1 | 1PTB (NA) | PVC | PVC | 500V dc | V&T and FDR | 2RO (V&T) and 4RO (FDR) | NO | ALSTHOM | IMS | 16 | 0 | 16 | 2KRG143AR | 2ARE432ID | A 01 2L6652K1 2L649 A 01 2L6652K1 2L649 A 02 2L6662D1 2L649 A 03 2L6662C1 2L647 A 03 2L6662C1 2L649 A 04 2L6662B1 2L647 A 05 2L6651H1 2L647 | 1PTB x 1mm2
2 | ARE | 2AREM0394 | IN | IN | OUT | NO | 2 | 1 | 1PTB (NA) | PVC | PVC | 500V dc | V&T and FDR | 2RO (V&T) and 4RO (FDR) | NO | ALSTHOM | IMS | 42 | 0 | 42 | 2KRG113AR | 2ARE419ID | A 01 2L6652E1 2L649 A 01 2L6652E1 2L649 A 02 2L6652D1 2L649 A 03 2L6652C1 2L645 A 03 2L6652C1 2L649 A 04 2L6667A1 2L645 A 05 2L6665C1 2L645 A 06 2L6675A1 2L645 A 07 2L66X3A1 2L645 A 08 2L5570A1 2L545 A 09 2L55X1A1 2L545 A 10 2L44X1A1 2L448 A 11 2L4429A1 2L445 A 11 2L4429A1 2L448 | 1PTB x 1mm2
2 | ARE | 2AREM0395 | IN | IN | OUT | NO | 2 | 1 | 1PTB (NA) | PVC | PVC | 500V dc | V&T and FDR | 2RO (V&T) and 4RO (FDR) | NO | ALSTHOM | IMS | 46 | 0 | 46 | 2KRG124AR | 2ARE422ID | A 01 2L6652G1 2L649 A 01 2L6652G1 2L649 A 02 2L6652F1 2L649 A 03 2L6652E1 2L649 A 04 2L6652D1 2L649 A 05 2L6652C1 2L645 A 05 2L6652C1 2L649 A 06 2L6667A1 2L645 A 07 2L6665C1 2L645 A 08 2L6675A1 2L645 A 09 2L66X3A1 2L645 A 10 2L5570A1 2L545 A 11 2L55X1A1 2L545 A 12 2L44X1A1 2L448 A 13 2L4429A1 2L445 A 13 2L4429A1 2L448 | 1PTB x 1mm2
2 | ARE | 2AREM0396 | IN | IN | OUT | NO | 2 | 1 | 1PTB (NA) | PVC | PVC | 500V dc | V&T and FDR | 2RO (V&T) and 4RO (FDR) | NO | ALSTHOM | IMS | 64 | 0 | 64 | 2KRG133AR | 2ARE425ID | A 01 2L6652J1 2L649 A 01 2L6652J1 2L649 A 02 2L6652K1 2L649 A 03 2L6662D1 2L649 A 04 2L6662C1 2L647 A 04 2L6662C1 2L649 A 05 2L6662B1 2L647 A 06 2L6651H1 2L647 A 07 2L6651G1 2L647 A 08 2L6651F1 2L647 A 09 2L6651E1 2L647 A 10 2L6651D1 2L647 A 11 2L6651C1 2L647 A 12 2L6651B1 2L645 A 12 2L6651B1 2L647 A 13 2L6651A1 2L645 A 14 2L6665B1 2L645 A 15 2L6665C1 2L645 A 16 2L6675A1 2L645 A 17 2L66X3A1 2L645 A 18 2L5570A1 2L545 A 19 2L55X1A1 2L545 A 20 2L44X1A1 2L448 A 21 2L4429A1 2L445 A 21 2L4429A1 2L448 | 1PTB x 1mm2
2 | ASG | 2ASGM0001 | IN | IN | OUT | NO | 3 | 1 | 1TTB (NA) | PVC | PVC | 500V dc | V&T and FDR | 2RO (V&T) and 4RO (FDR) | NO | ALSTHOM | IMS |  |  |  | 2ASG001MT | 2KRG151AR |  | 1TTB x 1mm2 | [5 empty] | not in pericles
2 | ASG | 2ASGM0300 | IN | IN | OUT | NO | 2 | 1 | 1PTB (NA) | PVC | PVC | 500V dc | V&T and FDR | 2RO (V&T) and 4RO (FDR) | NO | ALSTHOM | IMS | 126 | 0 | 126 | 2KRG143AR | 2ASG003MD | A 01 2L6652K1 2L649 A 01 2L6652K1 2L649 A 02 2L6662D1 2L649 A 03 2L6662C1 2L647 A 03 2L6662C1 2L649 A 04 2L6662B1 2L647 A 05 2L6662A1 2L647 A 06 2L660JA1 2L647 A 07 2L550JA1 2L547 A 08 2L440JA1 2L446 A 09 2L330JA1 2L346 A 10 2L220JA1 2L244 A 11 2L110JA1 2L149 A 12 2L1123A1 2L149 A 13 2L1123B1 2L145 A 13 2L1123B1 2L149 A 14 2L1115A1 2L141 A 15 2L1114A1 2L141 A 15 2L1114A1 2L142 A 16 2L1114B1 2L142 A 16 2L1114B1 2L143 A 16 2L1114B1 2L144 A 17 2L1114C1 2L144 A 18 2W1114C1 2W170 A 19 2W1114D1 2W170 A 20 2W11M3A1 2W171 | 1PTB x 1mm2
2 | ASG | 2ASGM0301 | IN | IN | OUT | NO | 2 | 1 | 1PTB (NA) | PVC | PVC | 500V dc | V&T and FDR | 2RO (V&T) and 4RO (FDR) | NO | ALSTHOM | IMS | 126 | 0 | 126 | 2KRG143AR | 2ASG013MD | A 01 2L6652K1 2L649 A 01 2L6652K1 2L649 A 02 2L6662D1 2L649 A 03 2L6662C1 2L647 A 03 2L6662C1 2L649 A 04 2L6662B1 2L647 A 05 2L6662A1 2L647 A 06 2L660JA1 2L647 A 07 2L550JA1 2L547 A 08 2L440JA1 2L446 A 09 2L330JA1 2L346 A 10 2L220JA1 2L244 A 11 2L110JA1 2L149 A 12 2L1123A1 2L149 A 13 2L1123B1 2L145 A 13 2L1123B1 2L149 A 14 2L1115A1 2L141 A 15 2L1114A1 2L141 A 15 2L1114A1 2L142 A 16 2L1114B1 2L142 A 16 2L1114B1 2L143 A 16 2L1114B1 2L144 A 17 2L1114C1 2L144 A 18 2W1114C1 2W170 A 19 2W1114D1 2W170 A 20 2W11M3A1 2W171 | 1PTB x 1mm2
2 | ASG | 2ASGM0302 | IN | IN | OUT | NO | 2 | 1 | 1PTB (NA) | PVC | PVC | 500V dc | V&T and FDR | 2RO (V&T) and 4RO (FDR) | NO | ALSTHOM | IMS | 117 | 0 | 117 | 2KRG143AR | 2ASG023MD | A 01 2L6652K1 2L649 A 01 2L6652K1 2L649 A 02 2L6662D1 2L649 A 03 2L6662C1 2L647 A 03 2L6662C1 2L649 A 04 2L6662B1 2L647 A 05 2L6662A1 2L647 A 06 2L660JA1 2L647 A 07 2L550JA1 2L547 A 08 2L440JA1 2L446 A 09 2L330JA1 2L346 A 10 2L220JA1 2L244 A 11 2L110JA1 2L149 A 12 2L1123A1 2L149 A 13 2L1123B1 2L145 A 13 2L1123B1 2L149 A 14 2L1115A1 2L141 A 15 2L1114A1 2L141 A 15 2L1114A1 2L142 A 16 2L1114B1 2L142 A 16 2L1114B1 2L143 A 16 2L1114B1 2L144 A 17 2L1114C1 2L144 A 18 2W1114C1 2W170 A 19 2W1114D1 2W170 | 1PTB x 1mm2
2 | ASG | 2ASGM0303 | IN | IN | OUT | NO | 2 | 1 | 1PTB (NA) | PVC | PVC | 500V dc | V&T and FDR | 2RO (V&T) and 4RO (FDR) | NO | ALSTHOM | IMS | 117 | 0 | 117 | 2KRG143AR | 2ASG033MD | A 01 2L6652K1 2L649 A 01 2L6652K1 2L649 A 02 2L6662D1 2L649 A 03 2L6662C1 2L647 A 03 2L6662C1 2L649 A 04 2L6662B1 2L647 A 05 2L6662A1 2L647 A 06 2L660JA1 2L647 A 07 2L550JA1 2L547 A 08 2L440JA1 2L446 A 09 2L330JA1 2L346 A 10 2L220JA1 2L244 A 11 2L110JA1 2L149 A 12 2L1123A1 2L149 A 13 2L1123B1 2L145 A 13 2L1123B1 2L149 A 14 2L1115A1 2L141 A 15 2L1114A1 2L141 A 15 2L1114A1 2L142 A 16 2L1114B1 2L142 A 16 2L1114B1 2L143 A 16 2L1114B1 2L144 A 17 2L1114C1 2L144 A 18 2W1114C1 2W170 A 19 2W1114D1 2W170 | 1PTB x 1mm2
2 | ASG | 2ASGM0305 | IN | IN | OUT | NO | 2 | 1 | 1PTB (NA) | PVC | PVC | 500V dc | V&T and FDR | 2RO (V&T) and 4RO (FDR) | NO | ALSTHOM | IMS | 50 | 0 | 50 | 2KRG143AR | 2ASG405ID | A 01 2L6652K1 2L649 A 01 2L6652K1 2L649 A 02 2L6652J1 2L649 A 03 2L6652H1 2L649 A 04 2L6652G1 2L649 A 05 2L6652F1 2L649 A 06 2L6652E1 2L649 A 07 2L6652D1 2L649 A 08 2L6652C1 2L645 A 08 2L6652C1 2L649 A 09 2L6667A1 2L645 A 10 2L6665C1 2L645 A 11 2L6675A1 2L645 A 12 2L66X3A1 2L645 A 13 2L5570A1 2L545 A 14 2L55X1A1 2L545 A 15 2L44X1A1 2L448 A 16 2L4429A1 2L445 A 16 2L4429A1 2L448 | 1PTB x 1mm2
2 | ASG | 2ASGM0306 | IN | IN | OUT | NO | 4 | 1 | 2PTB (NA) | PVC | PVC | 500V dc | V&T and FDR | 2RO (V&T) and 4RO (FDR) | NO | ALSTHOM | IMS | 44 | 0 | 44 | 2KRG122AR | 2KPR003BN | A 01 2L6652F1 2L649 A 01 2L6652F1 2L649 A 02 2L6652E1 2L649 A 03 2L6652D1 2L649 A 04 2L6652C1 2L645 A 04 2L6652C1 2L649 A 05 2L6667A1 2L645 A 06 2L6665C1 2L645 A 07 2L6675A1 2L645 A 08 2L66X3A1 2L645 A 09 2L5570A1 2L545 A 10 2L55X1A1 2L545 A 11 2L44X1A1 2L448 A 12 2L4429A1 2L445 A 12 2L4429A1 2L448 | 2PTB x 1mm2
2 | ASG | 2ASGM0307 | IN | IN | OUT | NO | 4 | 1 | 2PTB (NA) | PVC | PVC | 500V dc | V&T and FDR | 2RO (V&T) and 4RO (FDR) | NO | ALSTHOM | IMS | 44 | 0 | 44 | 2KRG122AR | 2KPR003BN | A 01 2L6652F1 2L649 A 01 2L6652F1 2L649 A 02 2L6652E1 2L649 A 03 2L6652D1 2L649 A 04 2L6652C1 2L645 A 04 2L6652C1 2L649 A 05 2L6667A1 2L645 A 06 2L6665C1 2L645 A 07 2L6675A1 2L645 A 08 2L66X3A1 2L645 A 09 2L5570A1 2L545 A 10 2L55X1A1 2L545 A 11 2L44X1A1 2L448 A 12 2L4429A1 2L445 A 12 2L4429A1 2L448 | 2PTB x 1mm2
2 | ASG | 2ASGM0308 | IN | IN | OUT | NO | 32 | 0.34 | 16Pair (NA) | PVC | PVC | 500V dc | V&T and FDR | 2RO (V&T) and 4RO (FDR) | NO | ALSTHOM | IMS | 24 | 0 | 24 | 2KRG122AR | 2ASG401RC | A 01 2L6652F1 2L649 A 01 2L6652F1 2L649 A 02 2L6652G1 2L649 A 03 2L6652H1 2L649 A 04 2L6652J1 2L649 A 05 2L6652K1 2L649 A 06 2L6662D1 2L649 A 07 2L6662C1 2L647 A 07 2L6662C1 2L649 A 08 2L6662B1 2L647 A 09 2L6651H1 2L647 A 10 2L6651G1 2L647 | 16Pair x 0,34mm2
2 | ASG | 2ASGM0309 | IN | IN | OUT | NO | 32 | 0.34 | 16Pair (NA) | PVC | PVC | 500V dc | V&T and FDR | 2RO (V&T) and 4RO (FDR) | NO | ALSTHOM | IMS | 24 | 0 | 24 | 2KRG122AR | 2ASG411RC | A 01 2L6652F1 2L649 A 01 2L6652F1 2L649 A 02 2L6652G1 2L649 A 03 2L6652H1 2L649 A 04 2L6652J1 2L649 A 05 2L6652K1 2L649 A 06 2L6662D1 2L649 A 07 2L6662C1 2L647 A 07 2L6662C1 2L649 A 08 2L6662B1 2L647 A 09 2L6651H1 2L647 A 10 2L6651G1 2L647 | 16Pair x 0,34mm2
2 | ASG | 2ASGM0310 | IN | IN | OUT | NO | 2 | 1 | 1PTB (NA) | PVC | PVC | 500V dc | V&T and FDR | 2RO (V&T) and 4RO (FDR) | YES | ALSTHOM | IMS | 120 | 0 | 120 | 2ASG012VD | 2KPR003BN | A 01 2W11M3A1 2W171 A 01 2W11M3A1 2W171 A 02 2W1114D1 2W170 A 03 2W1114C1 2W170 A 04 2L1114C1 2L144 A 05 2L1114B1 2L142 A 05 2L1114B1 2L143 A 05 2L1114B1 2L144 A 06 2L1114A1 2L141 A 06 2L1114A1 2L142 A 07 2L1115A1 2L141 A 08 2L1123B1 2L145 A 08 2L1123B1 2L149 A 09 2L11JNA2 2L145 A 10 2L22JNA2 2L244 A 11 2L33JNA2 2L344 A 12 2L44JNA2 2L444 A 13 2L55JNA2 2L545 A 14 2L66JNA2 2L645 A 15 2L6650A1 2L645 A 16 2L6665A1 2L645 A 17 2L6665B1 2L645 A 18 2L6665C1 2L645 A 19 2L6675A1 2L645 A 20 2L66X3A1 2L645 A 21 2L5570A1 2L545 A 22 2L55X1A1 2L545 A 23 2L44X1A1 2L448 A 24 2L4429A1 2L445 A 24 2L4429A1 2L448 | 1PTB x 1mm2
2 | ASG | 2ASGM0311 | IN | IN | OUT | NO | 2 | 1 | 1PTB (NA) | PVC | PVC | 500V dc | V&T and FDR | 2RO (V&T) and 4RO (FDR) | YES | ALSTHOM | IMS | 119 | 0 | 119 | 2ASG017VD | 2KPR003BN | A 01 2W1114D1 2W170 A 01 2W1114D1 2W170 A 02 2W1114C1 2W170 A 03 2L1114C1 2L144 A 04 2L1114B1 2L142 A 04 2L1114B1 2L143 A 04 2L1114B1 2L144 A 05 2L1114A1 2L141 A 05 2L1114A1 2L142 A 06 2L1115A1 2L141 A 07 2L1123B1 2L145 A 07 2L1123B1 2L149 A 08 2L11JNA2 2L145 A 09 2L22JNA2 2L244 A 10 2L33JNA2 2L344 A 11 2L44JNA2 2L444 A 12 2L55JNA2 2L545 A 13 2L66JNA2 2L645 A 14 2L6650A1 2L645 A 15 2L6665A1 2L645 A 16 2L6665B1 2L645 A 17 2L6665C1 2L645 A 18 2L6675A1 2L645 A 19 2L66X3A1 2L645 A 20 2L5570A1 2L545 A 21 2L55X1A1 2L545 A 22 2L44X1A1 2L448 A 23 2L4429A1 2L445 A 23 2L4429A1 2L448 | 1PTB x 1mm2
2 | ASG | 2ASGM0312 | IN | IN | OUT | NO | 2 | 1 | 1PTB (NA) | PVC | PVC | 500V dc | V&T and FDR | 2RO (V&T) and 4RO (FDR) | NO | ALSTHOM | IMS | 121 | 0 | 121 | 2KRG143AR | 2ASG001MD | A 01 2L6652K1 2L649 A 01 2L6652K1 2L649 A 02 2L6662D1 2L649 A 03 2L6662C1 2L647 A 03 2L6662C1 2L649 A 04 2L6662B1 2L647 A 05 2L6662A1 2L647 A 06 2L660JA1 2L647 A 07 2L550JA1 2L547 A 08 2L440JA1 2L446 A 09 2L330JA1 2L346 A 10 2L220JA1 2L244 A 11 2L110JA1 2L149 A 12 2L1123A1 2L149 A 13 2L1123B1 2L145 A 13 2L1123B1 2L149 A 14 2L1115A1 2L141 A 15 2L1114A1 2L141 A 15 2L1114A1 2L142 A 16 2L1114B1 2L142 A 16 2L1114B1 2L143 A 16 2L1114B1 2L144 A 17 2L1114C1 2L144 A 18 2W1114C1 2W170 A 19 2W1114D1 2W170 A 20 2W11M3A1 2W171 | 1PTB x 1mm2
2 | ASG | 2ASGM0313 | IN | IN | OUT | NO | 2 | 1 | 1PTB (NA) | PVC | PVC | 500V dc | V&T and FDR | 2RO (V&T) and 4RO (FDR) | NO | ALSTHOM | IMS | 121 | 0 | 121 | 2KRG143AR | 2ASG011MD | A 01 2L6652K1 2L649 A 01 2L6652K1 2L649 A 02 2L6662D1 2L649 A 03 2L6662C1 2L647 A 03 2L6662C1 2L649 A 04 2L6662B1 2L647 A 05 2L6662A1 2L647 A 06 2L660JA1 2L647 A 07 2L550JA1 2L547 A 08 2L440JA1 2L446 A 09 2L330JA1 2L346 A 10 2L220JA1 2L244 A 11 2L110JA1 2L149 A 12 2L1123A1 2L149 A 13 2L1123B1 2L145 A 13 2L1123B1 2L149 A 14 2L1115A1 2L141 A 15 2L1114A1 2L141 A 15 2L1114A1 2L142 A 16 2L1114B1 2L142 A 16 2L1114B1 2L143 A 16 2L1114B1 2L144 A 17 2L1114C1 2L144 A 18 2W1114C1 2W170 A 19 2W1114D1 2W170 A 20 2W11M3A1 2W171 | 1PTB x 1mm2
2 | ASG | 2ASGM0314 | IN | IN | OUT | NO | 2 | 1 | 1PTB (NA) | PVC | PVC | 500V dc | V&T and FDR | 2RO (V&T) and 4RO (FDR) | NO | ALSTHOM | IMS | 117 | 0 | 117 | 2KRG143AR | 2ASG021MD | A 01 2L6652K1 2L649 A 01 2L6652K1 2L649 A 02 2L6662D1 2L649 A 03 2L6662C1 2L647 A 03 2L6662C1 2L649 A 04 2L6662B1 2L647 A 05 2L6662A1 2L647 A 06 2L660JA1 2L647 A 07 2L550JA1 2L547 A 08 2L440JA1 2L446 A 09 2L330JA1 2L346 A 10 2L220JA1 2L244 A 11 2L110JA1 2L149 A 12 2L1123A1 2L149 A 13 2L1123B1 2L145 A 13 2L1123B1 2L149 A 14 2L1115A1 2L141 A 15 2L1114A1 2L141 A 15 2L1114A1 2L142 A 16 2L1114B1 2L142 A 16 2L1114B1 2L143 A 16 2L1114B1 2L144 A 17 2L1114C1 2L144 A 18 2W1114C1 2W170 A 19 2W1114D1 2W170 | 1PTB x 1mm2
2 | ASG | 2ASGM0315 | IN | IN | OUT | NO | 2 | 1 | 1PTB (NA) | PVC | PVC | 500V dc | V&T and FDR | 2RO (V&T) and 4RO (FDR) | NO | ALSTHOM | IMS | 117 | 0 | 117 | 2KRG143AR | 2ASG031MD | A 01 2L6652K1 2L649 A 01 2L6652K1 2L649 A 02 2L6662D1 2L649 A 03 2L6662C1 2L647 A 03 2L6662C1 2L649 A 04 2L6662B1 2L647 A 05 2L6662A1 2L647 A 06 2L660JA1 2L647 A 07 2L550JA1 2L547 A 08 2L440JA1 2L446 A 09 2L330JA1 2L346 A 10 2L220JA1 2L244 A 11 2L110JA1 2L149 A 12 2L1123A1 2L149 A 13 2L1123B1 2L145 A 13 2L1123B1 2L149 A 14 2L1115A1 2L141 A 15 2L1114A1 2L141 A 15 2L1114A1 2L142 A 16 2L1114B1 2L142 A 16 2L1114B1 2L143 A 16 2L1114B1 2L144 A 17 2L1114C1 2L144 A 18 2W1114C1 2W170 A 19 2W1114D1 2W170 | 1PTB x 1mm2
2 | ASG | 2ASGM0317 | IN | IN | OUT | NO | 2 | 1 | 1PTB (NA) | PVC | PVC | 500V dc | V&T and FDR | 2RO (V&T) and 4RO (FDR) | NO | ALSTHOM | IMS | 50 | 0 | 50 | 2KRG143AR | 2ASG407ID | A 01 2L6652K1 2L649 A 01 2L6652K1 2L649 A 02 2L6652J1 2L649 A 03 2L6652H1 2L649 A 04 2L6652G1 2L649 A 05 2L6652F1 2L649 A 06 2L6652E1 2L649 A 07 2L6652D1 2L649 A 08 2L6652C1 2L645 A 08 2L6652C1 2L649 A 09 2L6667A1 2L645 A 10 2L6665C1 2L645 A 11 2L6675A1 2L645 A 12 2L66X3A1 2L645 A 13 2L5570A1 2L545 A 14 2L55X1A1 2L545 A 15 2L44X1A1 2L448 A 16 2L4429A1 2L445 A 16 2L4429A1 2L448 | 1PTB x 1mm2
2 | ASG | 2ASGM0318 | IN | IN | OUT | NO | 4 | 1 | 2PTB (NA) | PVC | PVC | 500V dc | V&T and FDR | 2RO (V&T) and 4RO (FDR) | NO | ALSTHOM | IMS | 47 | 0 | 47 | 2KRG132AR | 2KPR003BN | A 01 2L6652G1 2L649 A 01 2L6652G1 2L649 A 02 2L6652F1 2L649 A 03 2L6652E1 2L649 A 04 2L6652D1 2L649 A 05 2L6652C1 2L645 A 05 2L6652C1 2L649 A 06 2L6667A1 2L645 A 07 2L6665C1 2L645 A 08 2L6675A1 2L645 A 09 2L66X3A1 2L645 A 10 2L5570A1 2L545 A 11 2L55X1A1 2L545 A 12 2L44X1A1 2L448 A 13 2L4429A1 2L445 A 13 2L4429A1 2L448 | 2PTB x 1mm2
2 | ASG | 2ASGM0319 | IN | IN | OUT | NO | 4 | 1 | 2PTB (NA) | PVC | PVC | 500V dc | V&T and FDR | 2RO (V&T) and 4RO (FDR) | NO | ALSTHOM | IMS | 47 | 0 | 47 | 2KRG132AR | 2KPR003BN | A 01 2L6652G1 2L649 A 01 2L6652G1 2L649 A 02 2L6652F1 2L649 A 03 2L6652E1 2L649 A 04 2L6652D1 2L649 A 05 2L6652C1 2L645 A 05 2L6652C1 2L649 A 06 2L6667A1 2L645 A 07 2L6665C1 2L645 A 08 2L6675A1 2L645 A 09 2L66X3A1 2L645 A 10 2L5570A1 2L545 A 11 2L55X1A1 2L545 A 12 2L44X1A1 2L448 A 13 2L4429A1 2L445 A 13 2L4429A1 2L448 | 2PTB x 1mm2
2 | ASG | 2ASGM0320 | IN | IN | OUT | NO | 32 | 0.34 | 16Pair (NA) | PVC | PVC | 500V dc | V&T and FDR | 2RO (V&T) and 4RO (FDR) | NO | ALSTHOM | IMS | 20 | 0 | 20 | 2KRG132AR | 2ASG403RC | A 01 2L6652G1 2L649 A 01 2L6652G1 2L649 A 02 2L6652H1 2L649 A 03 2L6652J1 2L649 A 04 2L6652K1 2L649 A 05 2L6662D1 2L649 A 06 2L6662C1 2L647 A 06 2L6662C1 2L649 A 07 2L6662B1 2L647 A 08 2L6651H1 2L647 A 09 2L6651G1 2L647 | 16Pair x 0,34mm2
2 | ASG | 2ASGM0321 | IN | IN | OUT | NO | 32 | 0.34 | 16Pair (NA) | PVC | PVC | 500V dc | V&T and FDR | 2RO (V&T) and 4RO (FDR) | NO | ALSTHOM | IMS | 20 | 0 | 20 | 2KRG132AR | 2ASG405RC | A 01 2L6652G1 2L649 A 01 2L6652G1 2L649 A 02 2L6652H1 2L649 A 03 2L6652J1 2L649 A 04 2L6652K1 2L649 A 05 2L6662D1 2L649 A 06 2L6662C1 2L647 A 06 2L6662C1 2L649 A 07 2L6662B1 2L647 A 08 2L6651H1 2L647 A 09 2L6651G1 2L647 | 16Pair x 0,34mm2
2 | ASG | 2ASGM0322 | IN | IN | OUT | NO | 2 | 1 | 1PTB (NA) | PVC | PVC | 500V dc | V&T and FDR | 2RO (V&T) and 4RO (FDR) | YES | ALSTHOM | IMS | 119 | 0 | 119 | 2ASG013VD | 2KPR003BN | A 01 2W1114D1 2W170 A 01 2W1114D1 2W170 A 02 2W1114C1 2W170 A 03 2L1114C1 2L144 A 04 2L1114B1 2L142 A 04 2L1114B1 2L143 A 04 2L1114B1 2L144 A 05 2L1114A1 2L141 A 05 2L1114A1 2L142 A 06 2L1115A1 2L141 A 07 2L1123B1 2L145 A 07 2L1123B1 2L149 A 08 2L11JNA2 2L145 A 09 2L22JNA2 2L244 A 10 2L33JNA2 2L344 A 11 2L44JNA2 2L444 A 12 2L55JNA2 2L545 A 13 2L66JNA2 2L645 A 14 2L6650A1 2L645 A 15 2L6665A1 2L645 A 16 2L6665B1 2L645 A 17 2L6665C1 2L645 A 18 2L6675A1 2L645 A 19 2L66X3A1 2L645 A 20 2L5570A1 2L545 A 21 2L55X1A1 2L545 A 22 2L44X1A1 2L448 A 23 2L4429A1 2L445 A 23 2L4429A1 2L448 | 1PTB x 1mm2
2 | ASG | 2ASGM0323 | IN | IN | OUT | NO | 2 | 1 | 1PTB (NA) | PVC | PVC | 500V dc | V&T and FDR | 2RO (V&T) and 4RO (FDR) | YES | ALSTHOM | IMS | 120 | 0 | 120 | 2ASG014VD | 2KPR003BN | A 01 2W11M3A1 2W171 A 01 2W11M3A1 2W171 A 02 2W1114D1 2W170 A 03 2W1114C1 2W170 A 04 2L1114C1 2L144 A 05 2L1114B1 2L142 A 05 2L1114B1 2L143 A 05 2L1114B1 2L144 A 06 2L1114A1 2L141 A 06 2L1114A1 2L142 A 07 2L1115A1 2L141 A 08 2L1123B1 2L145 A 08 2L1123B1 2L149 A 09 2L11JNA2 2L145 A 10 2L22JNA2 2L244 A 11 2L33JNA2 2L344 A 12 2L44JNA2 2L444 A 13 2L55JNA2 2L545 A 14 2L66JNA2 2L645 A 15 2L6650A1 2L645 A 16 2L6665A1 2L645 A 17 2L6665B1 2L645 A 18 2L6665C1 2L645 A 19 2L6675A1 2L645 A 20 2L66X3A1 2L645 A 21 2L5570A1 2L545 A 22 2L55X1A1 2L545 A 23 2L44X1A1 2L448 A 24 2L4429A1 2L445 A 24 2L4429A1 2L448 | 1PTB x 1mm2
2 | ASG | 2ASGM0324 | IN | IN | OUT | NO | 4 | 1 | 2PTB (NA) | PVC | PVC | 500V dc | V&T and FDR | 2RO (V&T) and 4RO (FDR) | NO | ALSTHOM | IMS | 50 | 0 | 50 | 2KRG142AR | 2KPR003BN | A 01 2L6652K1 2L649 A 01 2L6652K1 2L649 A 02 2L6652J1 2L649 A 03 2L6652H1 2L649 A 04 2L6652G1 2L649 A 05 2L6652F1 2L649 A 06 2L6652E1 2L649 A 07 2L6652D1 2L649 A 08 2L6652C1 2L645 A 08 2L6652C1 2L649 A 09 2L6667A1 2L645 A 10 2L6665C1 2L645 A 11 2L6675A1 2L645 A 12 2L66X3A1 2L645 A 13 2L5570A1 2L545 A 14 2L55X1A1 2L545 A 15 2L44X1A1 2L448 A 16 2L4429A1 2L445 A 16 2L4429A1 2L448 | 2PTB x 1mm2
2 | ASG | 2ASGM0325 | IN | IN | OUT | NO | 32 | 0.34 | 16Pair (NA) | PVC | PVC | 500V dc | V&T and FDR | 2RO (V&T) and 4RO (FDR) | NO | ALSTHOM | IMS | 18 | 0 | 18 | 2KRG142AR | 2ASG407RC | A 01 2L6652K1 2L649 A 01 2L6652K1 2L649 A 02 2L6662D1 2L649 A 03 2L6662C1 2L647 A 03 2L6662C1 2L649 A 04 2L6662B1 2L647 A 05 2L6651H1 2L647 A 06 2L6651G1 2L647 | 16Pair x 0,34mm2
2 | ASG | 2ASGM0326 | IN | IN | OUT | NO | 2 | 1 | 1PTB (NA) | PVC | PVC | 500V dc | V&T and FDR | 2RO (V&T) and 4RO (FDR) | YES | ALSTHOM | IMS | 119 | 0 | 119 | 2ASG015VD | 2KPR003BN | A 01 2W1114D1 2W170 A 01 2W1114D1 2W170 A 02 2W1114C1 2W170 A 03 2L1114C1 2L144 A 04 2L1114B1 2L142 A 04 2L1114B1 2L143 A 04 2L1114B1 2L144 A 05 2L1114A1 2L141 A 05 2L1114A1 2L142 A 06 2L1115A1 2L141 A 07 2L1123B1 2L145 A 07 2L1123B1 2L149 A 08 2L11JNA2 2L145 A 09 2L22JNA2 2L244 A 10 2L33JNA2 2L344 A 11 2L44JNA2 2L444 A 12 2L55JNA2 2L545 A 13 2L66JNA2 2L645 A 14 2L6650A1 2L645 A 15 2L6665A1 2L645 A 16 2L6665B1 2L645 A 17 2L6665C1 2L645 A 18 2L6675A1 2L645 A 19 2L66X3A1 2L645 A 20 2L5570A1 2L545 A 21 2L55X1A1 2L545 A 22 2L44X1A1 2L448 A 23 2L4429A1 2L445 A 23 2L4429A1 2L448 | 1PTB x 1mm2
2 | ASG | 2ASGM0327 | IN | IN | OUT | NO | 2 | 1 | 1PTB (NA) | PVC | PVC | 500V dc | V&T and FDR | 2RO (V&T) and 4RO (FDR) | NO | ALSTHOM | IMS | 116 | 0 | 116 | 2KRG143AR | 2ASG002MD | A 01 2L6652K1 2L649 A 01 2L6652K1 2L649 A 02 2L6662D1 2L649 A 03 2L6662C1 2L647 A 03 2L6662C1 2L649 A 04 2L6662B1 2L647 A 05 2L6662A1 2L647 A 06 2L660JA1 2L647 A 07 2L550JA1 2L547 A 08 2L440JA1 2L446 A 09 2L330JA1 2L346 A 10 2L220JA1 2L244 A 11 2L110JA1 2L149 A 12 2L1123A1 2L149 A 13 2L1123B1 2L145 A 13 2L1123B1 2L149 A 14 2L1115A1 2L141 A 15 2L1114A1 2L141 A 15 2L1114A1 2L142 A 16 2L1114B1 2L142 A 16 2L1114B1 2L143 A 16 2L1114B1 2L144 A 17 2L1114C1 2L144 A 18 2W1114C1 2W170 A 19 2W1114D1 2W170 | 1PTB x 1mm2
2 | ASG | 2ASGM0328 | IN | IN | OUT | NO | 2 | 1 | 1PTB (NA) | PVC | PVC | 500V dc | V&T and FDR | 2RO (V&T) and 4RO (FDR) | NO | ALSTHOM | IMS | 116 | 0 | 116 | 2KRG143AR | 2ASG012MD | A 01 2L6652K1 2L649 A 01 2L6652K1 2L649 A 02 2L6662D1 2L649 A 03 2L6662C1 2L647 A 03 2L6662C1 2L649 A 04 2L6662B1 2L647 A 05 2L6662A1 2L647 A 06 2L660JA1 2L647 A 07 2L550JA1 2L547 A 08 2L440JA1 2L446 A 09 2L330JA1 2L346 A 10 2L220JA1 2L244 A 11 2L110JA1 2L149 A 12 2L1123A1 2L149 A 13 2L1123B1 2L145 A 13 2L1123B1 2L149 A 14 2L1115A1 2L141 A 15 2L1114A1 2L141 A 15 2L1114A1 2L142 A 16 2L1114B1 2L142 A 16 2L1114B1 2L143 A 16 2L1114B1 2L144 A 17 2L1114C1 2L144 A 18 2W1114C1 2W170 A 19 2W1114D1 2W170 | 1PTB x 1mm2
2 | ASG | 2ASGM0329 | IN | IN | OUT | NO | 2 | 1 | 1PTB (NA) | PVC | PVC | 500V dc | V&T and FDR | 2RO (V&T) and 4RO (FDR) | NO | ALSTHOM | IMS | 122 | 0 | 122 | 2KRG143AR | 2ASG022MD | A 01 2L6652K1 2L649 A 01 2L6652K1 2L649 A 02 2L6662D1 2L649 A 03 2L6662C1 2L647 A 03 2L6662C1 2L649 A 04 2L6662B1 2L647 A 05 2L6662A1 2L647 A 06 2L660JA1 2L647 A 07 2L550JA1 2L547 A 08 2L440JA1 2L446 A 09 2L330JA1 2L346 A 10 2L220JA1 2L244 A 11 2L110JA1 2L149 A 12 2L1123A1 2L149 A 13 2L1123B1 2L145 A 13 2L1123B1 2L149 A 14 2L1115A1 2L141 A 15 2L1114A1 2L141 A 15 2L1114A1 2L142 A 16 2L1114B1 2L142 A 16 2L1114B1 2L143 A 16 2L1114B1 2L144 A 17 2L1114C1 2L144 A 18 2W1114C1 2W170 A 19 2W1114D1 2W170 | 1PTB x 1mm2
2 | ASG | 2ASGM0330 | IN | IN | OUT | NO | 2 | 1 | 1PTB (NA) | PVC | PVC | 500V dc | V&T and FDR | 2RO (V&T) and 4RO (FDR) | NO | ALSTHOM | IMS | 122 | 0 | 122 | 2KRG143AR | 2ASG032MD | A 01 2L6652K1 2L649 A 01 2L6652K1 2L649 A 02 2L6662D1 2L649 A 03 2L6662C1 2L647 A 03 2L6662C1 2L649 A 04 2L6662B1 2L647 A 05 2L6662A1 2L647 A 06 2L660JA1 2L647 A 07 2L550JA1 2L547 A 08 2L440JA1 2L446 A 09 2L330JA1 2L346 A 10 2L220JA1 2L244 A 11 2L110JA1 2L149 A 12 2L1123A1 2L149 A 13 2L1123B1 2L145 A 13 2L1123B1 2L149 A 14 2L1115A1 2L141 A 15 2L1114A1 2L141 A 15 2L1114A1 2L142 A 16 2L1114B1 2L142 A 16 2L1114B1 2L143 A 16 2L1114B1 2L144 A 17 2L1114C1 2L144 A 18 2W1114C1 2W170 A 19 2W1114D1 2W170 | 1PTB x 1mm2
2 | ASG | 2ASGM0332 | IN | IN | OUT | NO | 2 | 1 | 1PTB (NA) | PVC | PVC | 500V dc | V&T and FDR | 2RO (V&T) and 4RO (FDR) | NO | ALSTHOM | IMS | 50 | 0 | 50 | 2KRG143AR | 2ASG409ID | A 01 2L6652K1 2L649 A 01 2L6652K1 2L649 A 02 2L6652J1 2L649 A 03 2L6652H1 2L649 A 04 2L6652G1 2L649 A 05 2L6652F1 2L649 A 06 2L6652E1 2L649 A 07 2L6652D1 2L649 A 08 2L6652C1 2L645 A 08 2L6652C1 2L649 A 09 2L6667A1 2L645 A 10 2L6665C1 2L645 A 11 2L6675A1 2L645 A 12 2L66X3A1 2L645 A 13 2L5570A1 2L545 A 14 2L55X1A1 2L545 A 15 2L44X1A1 2L448 A 16 2L4429A1 2L445 A 16 2L4429A1 2L448 | 1PTB x 1mm2
2 | ASG | 2ASGM0333 | IN | IN | OUT | NO | 4 | 1 | 2PTB (NA) | PVC | PVC | 500V dc | V&T and FDR | 2RO (V&T) and 4RO (FDR) | NO | ALSTHOM | IMS | 41 | 0 | 41 | 2KRG112AR | 2KPR003BN | A 01 2L6652E1 2L649 A 01 2L6652E1 2L649 A 02 2L6652D1 2L649 A 03 2L6652C1 2L645 A 03 2L6652C1 2L649 A 04 2L6667A1 2L645 A 05 2L6665C1 2L645 A 06 2L6675A1 2L645 A 07 2L66X3A1 2L645 A 08 2L5570A1 2L545 A 09 2L55X1A1 2L545 A 10 2L44X1A1 2L448 A 11 2L4429A1 2L445 A 11 2L4429A1 2L448 | 2PTB x 1mm2
2 | ASG | 2ASGM0334 | IN | IN | OUT | NO | 32 | 0.34 | 16Pair (NA) | PVC | PVC | 500V dc | V&T and FDR | 2RO (V&T) and 4RO (FDR) | NO | ALSTHOM | IMS | 26 | 0 | 26 | 2KRG112AR | 2ASG409RC | A 01 2L6652E1 2L649 A 01 2L6652E1 2L649 A 02 2L6652F1 2L649 A 03 2L6652G1 2L649 A 04 2L6652H1 2L649 A 05 2L6652J1 2L649 A 06 2L6652K1 2L649 A 07 2L6662D1 2L649 A 08 2L6662C1 2L647 A 08 2L6662C1 2L649 A 09 2L6662B1 2L647 A 10 2L6651H1 2L647 A 11 2L6651G1 2L647 | 16Pair x 0,34mm2
2 | ASG | 2ASGM0335 | IN | IN | OUT | NO | 2 | 1 | 1PTB (NA) | PVC | PVC | 500V dc | V&T and FDR | 2RO (V&T) and 4RO (FDR) | YES | ALSTHOM | IMS | 124 | 0 | 124 | 2ASG016VD | 2KPR003BN | A 01 2W11M3A1 2W171 A 01 2W11M3A1 2W171 A 02 2W1114D1 2W170 A 03 2W1114C1 2W170 A 04 2L1114C1 2L144 A 05 2L1114B1 2L142 A 05 2L1114B1 2L143 A 05 2L1114B1 2L144 A 06 2L1114A1 2L141 A 06 2L1114A1 2L142 A 07 2L1115A1 2L141 A 08 2L1123B1 2L145 A 08 2L1123B1 2L149 A 09 2L11JNA2 2L145 A 10 2L22JNA2 2L244 A 11 2L33JNA2 2L344 A 12 2L44JNA2 2L444 A 13 2L55JNA2 2L545 A 14 2L66JNA2 2L645 A 15 2L6650A1 2L645 A 16 2L6665A1 2L645 A 17 2L6665B1 2L645 A 18 2L6665C1 2L645 A 19 2L6675A1 2L645 A 20 2L66X3A1 2L645 A 21 2L5570A1 2L545 A 22 2L55X1A1 2L545 A 23 2L44X1A1 2L448 A 24 2L4429A1 2L445 A 24 2L4429A1 2L448 | 1PTB x 1mm2
2 | ASG | 2ASGM0337 | IN | IN | OUT | NO | 2 | 1 | 1PTB (NA) | PVC | PVC | 500V dc | V&T and FDR | 2RO (V&T) and 4RO (FDR) | NO | ALSTHOM | IMS | 17 | 0 | 17 | 2KRG143AR | 2ASG403ID | A 01 2L6652K1 2L649 A 01 2L6652K1 2L649 A 02 2L6662D1 2L649 A 03 2L6662C1 2L647 A 03 2L6662C1 2L649 A 04 2L6662B1 2L647 A 05 2L6651H1 2L647 A 06 2L6651G1 2L647 | 1PTB x 1mm2
2 | ASG | 2ASGM0338 | IN | IN | OUT | NO | 2 | 1 | 1PTB (NA) | PVC | PVC | 500V dc | V&T and FDR | 2RO (V&T) and 4RO (FDR) | NO | ALSTHOM | IMS | 17 | 0 | 17 | 2KRG143AR | 2ASG403ID | A 01 2L6652K1 2L649 A 01 2L6652K1 2L649 A 02 2L6662D1 2L649 A 03 2L6662C1 2L647 A 03 2L6662C1 2L649 A 04 2L6662B1 2L647 A 05 2L6651H1 2L647 A 06 2L6651G1 2L647 | 1PTB x 1mm2
2 | ASG | 2ASGM0339 | IN | IN | OUT | NO | 2 | 1 | 1PTB (NA) | PVC | PVC | 500V dc | V&T and FDR | 2RO (V&T) and 4RO (FDR) | NO | ALSTHOM | IMS | 17 | 0 | 17 | 2KRG143AR | 2ASG401ID | A 01 2L6652K1 2L649 A 01 2L6652K1 2L649 A 02 2L6662D1 2L649 A 03 2L6662C1 2L647 A 03 2L6662C1 2L649 A 04 2L6662B1 2L647 A 05 2L6651H1 2L647 A 06 2L6651G1 2L647 | 1PTB x 1mm2
2 | ASG | 2ASGM0340 | IN | IN | OUT | NO | 2 | 1 | 1PTB (NA) | PVC | PVC | 500V dc | V&T and FDR | 2RO (V&T) and 4RO (FDR) | NO | ALSTHOM | IMS | 17 | 0 | 17 | 2KRG143AR | 2ASG401ID | A 01 2L6652K1 2L649 A 01 2L6652K1 2L649 A 02 2L6662D1 2L649 A 03 2L6662C1 2L647 A 03 2L6662C1 2L649 A 04 2L6662B1 2L647 A 05 2L6651H1 2L647 A 06 2L6651G1 2L647 | 1PTB x 1mm2
2 | ASG | 2ASGM0341 | IN | IN | OUT | NO | 2 | 1 | 1PTB (NA) | PVC | PVC | 500V dc | V&T and FDR | 2RO (V&T) and 4RO (FDR) | NO | ALSTHOM | IMS | 17 | 0 | 17 | 2KRG143AR | 2ASG402ID | A 01 2L6652K1 2L649 A 01 2L6652K1 2L649 A 02 2L6662D1 2L649 A 03 2L6662C1 2L647 A 03 2L6662C1 2L649 A 04 2L6662B1 2L647 A 05 2L6651H1 2L647 A 06 2L6651G1 2L647 | 1PTB x 1mm2
2 | ASG | 2ASGM0342 | IN | IN | OUT | NO | 2 | 1 | 1PTB (NA) | PVC | PVC | 500V dc | V&T and FDR | 2RO (V&T) and 4RO (FDR) | NO | ALSTHOM | IMS | 17 | 0 | 17 | 2KRG143AR | 2ASG402ID | A 01 2L6652K1 2L649 A 01 2L6652K1 2L649 A 02 2L6662D1 2L649 A 03 2L6662C1 2L647 A 03 2L6662C1 2L649 A 04 2L6662B1 2L647 A 05 2L6651H1 2L647 A 06 2L6651G1 2L647 | 1PTB x 1mm2
2 | ASG | 2ASGM0343 | IN | IN | OUT | NO | 2 | 1 | 1PTB (NA) | PVC | PVC | 500V dc | V&T and FDR | 2RO (V&T) and 4RO (FDR) | NO | ALSTHOM | IMS | 117 | 0 | 117 | 2KRG143AR | 2ASG408ID | A 01 2L6652K1 2L649 A 01 2L6652K1 2L649 A 02 2L6662D1 2L649 A 03 2L6662C1 2L647 A 03 2L6662C1 2L649 A 04 2L6662B1 2L647 A 05 2L6662A1 2L647 A 06 2L660JA1 2L647 A 07 2L550JA1 2L547 A 08 2L440JA1 2L446 A 09 2L330JA1 2L346 A 10 2L220JA1 2L244 A 11 2L110JA1 2L149 A 12 2L1123A1 2L149 A 13 2L1123B1 2L145 A 13 2L1123B1 2L149 A 14 2L1115A1 2L141 A 15 2L1114A1 2L141 A 15 2L1114A1 2L142 A 16 2L1114B1 2L142 A 16 2L1114B1 2L143 A 16 2L1114B1 2L144 A 17 2L1114C1 2L144 A 18 2W1114C1 2W170 A 19 2W1114D1 2W170 | 1PTB x 1mm2
2 | ASG | 2ASGM0344 | IN | IN | OUT | NO | 2 | 1 | 1PTB (NA) | PVC | PVC | 500V dc | V&T and FDR | 2RO (V&T) and 4RO (FDR) | NO | ALSTHOM | IMS | 117 | 0 | 117 | 2KRG143AR | 2ASG404ID | A 01 2L6652K1 2L649 A 01 2L6652K1 2L649 A 02 2L6662D1 2L649 A 03 2L6662C1 2L647 A 03 2L6662C1 2L649 A 04 2L6662B1 2L647 A 05 2L6662A1 2L647 A 06 2L660JA1 2L647 A 07 2L550JA1 2L547 A 08 2L440JA1 2L446 A 09 2L330JA1 2L346 A 10 2L220JA1 2L244 A 11 2L110JA1 2L149 A 12 2L1123A1 2L149 A 13 2L1123B1 2L145 A 13 2L1123B1 2L149 A 14 2L1115A1 2L141 A 15 2L1114A1 2L141 A 15 2L1114A1 2L142 A 16 2L1114B1 2L142 A 16 2L1114B1 2L143 A 16 2L1114B1 2L144 A 17 2L1114C1 2L144 A 18 2W1114C1 2W170 A 19 2W1114D1 2W170 | 1PTB x 1mm2
2 | ASG | 2ASGM0345 | IN | IN | OUT | NO | 2 | 1 | 1PTB (NA) | PVC | PVC | 500V dc | V&T and FDR | 2RO (V&T) and 4RO (FDR) | NO | ALSTHOM | IMS | 122 | 0 | 122 | 2KRG143AR | 2ASG406ID | A 01 2L6652K1 2L649 A 01 2L6652K1 2L649 A 02 2L6662D1 2L649 A 03 2L6662C1 2L647 A 03 2L6662C1 2L649 A 04 2L6662B1 2L647 A 05 2L6662A1 2L647 A 06 2L660JA1 2L647 A 07 2L550JA1 2L547 A 08 2L440JA1 2L446 A 09 2L330JA1 2L346 A 10 2L220JA1 2L244 A 11 2L110JA1 2L149 A 12 2L1123A1 2L149 A 13 2L1123B1 2L145 A 13 2L1123B1 2L149 A 14 2L1115A1 2L141 A 15 2L1114A1 2L141 A 15 2L1114A1 2L142 A 16 2L1114B1 2L142 A 16 2L1114B1 2L143 A 16 2L1114B1 2L144 A 17 2L1114C1 2L144 A 18 2W1114C1 2W170 A 19 2W1114D1 2W170 | 1PTB x 1mm2
2 | ASG | 2ASGM0346 | IN | IN | OUT | NO | 2 | 1 | 1PTB (NA) | PVC | PVC | 500V dc | V&T and FDR | 2RO (V&T) and 4RO (FDR) | NO | ALSTHOM | IMS | 117 | 0 | 117 | 2KRG143AR | 2ASG412ID | A 01 2L6652K1 2L649 A 01 2L6652K1 2L649 A 02 2L6662D1 2L649 A 03 2L6662C1 2L647 A 03 2L6662C1 2L649 A 04 2L6662B1 2L647 A 05 2L6662A1 2L647 A 06 2L660JA1 2L647 A 07 2L550JA1 2L547 A 08 2L440JA1 2L446 A 09 2L330JA1 2L346 A 10 2L220JA1 2L244 A 11 2L110JA1 2L149 A 12 2L1123A1 2L149 A 13 2L1123B1 2L145 A 13 2L1123B1 2L149 A 14 2L1115A1 2L141 A 15 2L1114A1 2L141 A 15 2L1114A1 2L142 A 16 2L1114B1 2L142 A 16 2L1114B1 2L143 A 16 2L1114B1 2L144 A 17 2L1114C1 2L144 A 18 2W1114C1 2W170 A 19 2W1114D1 2W170 | 1PTB x 1mm2
2 | ASG | 2ASGM0347 | IN | IN | OUT | NO | 2 | 1 | 1PTB (NA) | PVC | PVC | 500V dc | V&T and FDR | 2RO (V&T) and 4RO (FDR) | NO | ALSTHOM | IMS | 122 | 0 | 122 | 2KRG143AR | 2ASG410ID | A 01 2L6652K1 2L649 A 01 2L6652K1 2L649 A 02 2L6662D1 2L649 A 03 2L6662C1 2L647 A 03 2L6662C1 2L649 A 04 2L6662B1 2L647 A 05 2L6662A1 2L647 A 06 2L660JA1 2L647 A 07 2L550JA1 2L547 A 08 2L440JA1 2L446 A 09 2L330JA1 2L346 A 10 2L220JA1 2L244 A 11 2L110JA1 2L149 A 12 2L1123A1 2L149 A 13 2L1123B1 2L145 A 13 2L1123B1 2L149 A 14 2L1115A1 2L141 A 15 2L1114A1 2L141 A 15 2L1114A1 2L142 A 16 2L1114B1 2L142 A 16 2L1114B1 2L143 A 16 2L1114B1 2L144 A 17 2L1114C1 2L144 A 18 2W1114C1 2W170 A 19 2W1114D1 2W170 | 1PTB x 1mm2
2 | ASG | 2ASGM0348 | IN | IN | OUT | NO | 2 | 1 | 1PTB (NA) | PVC | PVC | 500V dc | V&T and FDR | 2RO (V&T) and 4RO (FDR) | NO | ALSTHOM | IMS | 122 | 0 | 122 | 2KRG143AR | 2ASG411ID | A 01 2L6652K1 2L649 A 01 2L6652K1 2L649 A 02 2L6662D1 2L649 A 03 2L6662C1 2L647 A 03 2L6662C1 2L649 A 04 2L6662B1 2L647 A 05 2L6662A1 2L647 A 06 2L660JA1 2L647 A 07 2L550JA1 2L547 A 08 2L440JA1 2L446 A 09 2L330JA1 2L346 A 10 2L220JA1 2L244 A 11 2L110JA1 2L149 A 12 2L1123A1 2L149 A 13 2L1123B1 2L145 A 13 2L1123B1 2L149 A 14 2L1115A1 2L141 A 15 2L1114A1 2L141 A 15 2L1114A1 2L142 A 16 2L1114B1 2L142 A 16 2L1114B1 2L143 A 16 2L1114B1 2L144 A 17 2L1114C1 2L144 A 18 2W1114C1 2W170 A 19 2W1114D1 2W170 | 1PTB x 1mm2
2 | ASG | 2ASGM0630 | IN | IN | OUT | NO | 2 | 1 | VZ (A) | PVC | PVC | 500V dc | V&T and FDR | 2RO (V&T) and 4RO (FDR) | YES | ALSTHOM | IMS | 20 | 14 | 20 | 2KBS022CR | 2ASG011MT | IND (SITE RUN) | 1PTB x 1mm2
2 | ASG | 2ASGM0631 | IN | IN | OUT | NO | 2 | 1 | VZ (A) | PVC | PVC | 500V dc | V&T and FDR | 2RO (V&T) and 4RO (FDR) | YES | ALSTHOM | IMS | 20 | 12 | 20 | 2KBS022CR | 2ASG012MT | IND (SITE RUN) | 1PTB x 1mm2
2 | ASG | 2ASGM0632 | IN | IN | OUT | NO | 2 | 1 | VZ (A) | PVC | PVC | 500V dc | V&T and FDR | 2RO (V&T) and 4RO (FDR) | YES | ALSTHOM | IMS | 20 | 15 | 20 | 2KBS022CR | 2ASG013MT | IND (SITE RUN) | 1PTB x 1mm2
2 | ASG | 2ASGM0633 | IN | IN | OUT | NO | 2 | 1 | VZ (A) | PVC | PVC | 500V dc | V&T and FDR | 2RO (V&T) and 4RO (FDR) | YES | ALSTHOM | IMS | 20 | 15 | 20 | 2KBS022CR | 2ASG014MT | IND (SITE RUN) | 1PTB x 1mm2
2 | ASG | 2ASGM0634 | IN | IN | OUT | NO | 2 | 1 | VZ (A) | PVC | PVC | 500V dc | V&T and FDR | 2RO (V&T) and 4RO (FDR) | YES | ALSTHOM | IMS | 20 | 8 | 20 | 2KBS022CR | 2ASG015MT | IND (SITE RUN) | 1PTB x 1mm2
2 | ASG | 2ASGM0635 | IN | IN | OUT | NO | 2 | 1 | VZ (A) | PVC | PVC | 500V dc | V&T and FDR | 2RO (V&T) and 4RO (FDR) | YES | ALSTHOM | IMS | 20 | 11 | 20 | 2KBS022CR | 2ASG021MT | IND (SITE RUN) | 1PTB x 1mm2
2 | ASG | 2ASGM0636 | IN | IN | OUT | NO | 2 | 1 | VZ (A) | PVC | PVC | 500V dc | V&T and FDR | 2RO (V&T) and 4RO (FDR) | YES | ALSTHOM | IMS | 20 | 9 | 20 | 2KBS022CR | 2ASG022MT | IND (SITE RUN) | 1PTB x 1mm2
2 | ASG | 2ASGM0637 | IN | IN | OUT | NO | 2 | 1 | VZ (A) | PVC | PVC | 500V dc | V&T and FDR | 2RO (V&T) and 4RO (FDR) | YES | ALSTHOM | IMS | 20 | 11 | 20 | 2KBS022CR | 2ASG023MT | IND (SITE RUN) | 1PTB x 1mm2
2 | ASG | 2ASGM0638 | IN | IN | OUT | NO | 2 | 1 | VZ (A) | PVC | PVC | 500V dc | V&T and FDR | 2RO (V&T) and 4RO (FDR) | YES | ALSTHOM | IMS | 20 | 11 | 20 | 2KBS022CR | 2ASG024MT | IND (SITE RUN) | 1PTB x 1mm2
2 | ASG | 2ASGM0639 | IN | IN | OUT | NO | 2 | 1 | VZ (A) | PVC | PVC | 500V dc | V&T and FDR | 2RO (V&T) and 4RO (FDR) | YES | ALSTHOM | IMS | 20 | 6 | 20 | 2KBS022CR | 2ASG025MT | IND (SITE RUN) | 1PTB x 1mm2
2 | ASG | 2ASGM0640 | IN | IN | OUT | NO | 2 | 1 | VZ (A) | PVC | PVC | 500V dc | V&T and FDR | 2RO (V&T) and 4RO (FDR) | YES | ALSTHOM | IMS | 20 | 6 | 20 | 2KBS023CR | 2ASG031MT | IND (SITE RUN) | 1PTB x 1mm2
2 | ASG | 2ASGM0641 | IN | IN | OUT | NO | 2 | 1 | VZ (A) | PVC | PVC | 500V dc | V&T and FDR | 2RO (V&T) and 4RO (FDR) | YES | ALSTHOM | IMS | 20 | 4 | 20 | 2KBS023CR | 2ASG032MT | IND (SITE RUN) | 1PTB x 1mm2
2 | ASG | 2ASGM0642 | IN | IN | OUT | NO | 2 | 1 | VZ (A) | PVC | PVC | 500V dc | V&T and FDR | 2RO (V&T) and 4RO (FDR) | YES | ALSTHOM | IMS | 20 | 6 | 20 | 2KBS023CR | 2ASG033MT | IND (SITE RUN) | 1PTB x 1mm2
2 | ASG | 2ASGM0643 | IN | IN | OUT | NO | 2 | 1 | VZ (A) | PVC | PVC | 500V dc | V&T and FDR | 2RO (V&T) and 4RO (FDR) | YES | ALSTHOM | IMS | 20 | 4 | 20 | 2KBS023CR | 2ASG034MT | IND (SITE RUN) | 1PTB x 1mm2
2 | ASG | 2ASGM0644 | IN | IN | OUT | NO | 2 | 1 | VZ (A) | PVC | PVC | 500V dc | V&T and FDR | 2RO (V&T) and 4RO (FDR) | YES | ALSTHOM | IMS | 20 | 5 | 20 | 2KBS023CR | 2ASG035MT | IND (SITE RUN) | 1PTB x 1mm2
2 | ASG | 2ASGM0645 | IN | IN | OUT | NO | 2 | 1 | VZ (A) | PVC | PVC | 500V dc | V&T and FDR | 2RO (V&T) and 4RO (FDR) | YES | ALSTHOM | IMS | 20 | 10 | 20 | 2KBS022CR | 2ASG016MT | IND (SITE RUN) | 1PTB x 1mm2
2 | ASG | 2ASGM0646 | IN | IN | OUT | NO | 2 | 1 | VZ (A) | PVC | PVC | 500V dc | V&T and FDR | 2RO (V&T) and 4RO (FDR) | YES | ALSTHOM | IMS | 20 | 9 | 20 | 2KBS022CR | 2ASG026MT | IND (SITE RUN) | 1PTB x 1mm2
2 | ASG | 2ASGM0650 | IN | IN | OUT | NO | 3 | 1 | 1TTB (NA) | PVC | PVC | 500V dc | V&T and FDR | 2RO (V&T) and 4RO (FDR) | NO | ALSTHOM | IMS | 20 | 20 | 20 | 2KRG017CR | 2ASG004MD | IND (SITE RUN) | 1TTB x 1mm2
2 | ASG | 2ASGM0651 | IN | IN | OUT | NO | 2 | 1 | 1PTB (NA) | PVC | PVC | 500V dc | V&T and FDR | 2RO (V&T) and 4RO (FDR) | NO | ALSTHOM | IMS | 16 | 0 | 16 | 2ASG557ID | 2KRG152AR | A 01 2L6651G1 2L647 A 01 2L6651G1 2L647 A 02 2L6651H1 2L647 A 03 2L6662B1 2L647 A 04 2L6662C1 2L647 A 04 2L6662C1 2L649 A 05 2L6661D1 2L649 | 1PTB x 1mm2
2 | ASG | 2ASGM0652 | IN | IN | OUT | NO | 2 | 1 | 1PTB (NA) | PVC | PVC | 500V dc | V&T and FDR | 2RO (V&T) and 4RO (FDR) | NO | ALSTHOM | IMS | 122 | 0 | 122 | 2KRG152AR | 2ASG563ID | A 01 2L6661D1 2L649 A 01 2L6661D1 2L649 A 02 2L6662C1 2L647 A 02 2L6662C1 2L649 A 03 2L6662B1 2L647 A 04 2L6662A1 2L647 A 05 2L660JA1 2L647 A 06 2L550JA1 2L547 A 07 2L440JA1 2L446 A 08 2L330JA1 2L346 A 09 2L220JA1 2L244 A 10 2L110JA1 2L149 A 11 2L1123A1 2L149 A 12 2L1123B1 2L145 A 12 2L1123B1 2L149 A 13 2L1115A1 2L141 A 14 2L1114A1 2L141 A 14 2L1114A1 2L142 A 15 2L1114B1 2L142 A 15 2L1114B1 2L143 A 15 2L1114B1 2L144 A 16 2L1114C1 2L144 A 17 2W1114C1 2W170 A 18 2W1114D1 2W170 | 1PTB x 1mm2
2 | ASG | 2ASGM0653 | IN | IN | OUT | NO | 16 | 1 | 8PTB (NA) | PVC | PVC | 500V dc | V&T and FDR | 2RO (V&T) and 4RO (FDR) | NO | ALSTHOM | IMS | 120 | 0 | 120 | 2KRG152AR | 2KRG017CR | A 01 2L6661D1 2L649 A 01 2L6661D1 2L649 A 02 2L6662C1 2L647 A 02 2L6662C1 2L649 A 03 2L6662B1 2L647 A 04 2L6662A1 2L647 A 05 2L660JA1 2L647 A 06 2L550JA1 2L547 A 07 2L440JA1 2L446 A 08 2L330JA1 2L346 A 09 2L220JA1 2L244 A 10 2L110JA1 2L149 A 11 2L1123A1 2L149 A 12 2L1123B1 2L145 A 12 2L1123B1 2L149 A 13 2L1115A1 2L141 A 14 2L1114A1 2L141 A 14 2L1114A1 2L142 A 15 2L1114B1 2L142 A 15 2L1114B1 2L143 A 15 2L1114B1 2L144 A 16 2L1114C1 2L144 A 17 2W1114C1 2W170 A 18 2W1114D1 2W170 | 8PTB x 1mm2
2 | ASG | 2ASGM0654 | IN | IN | OUT | NO | 2 | 1 | 1PTB (NA) | PVC | PVC | 500V dc | V&T and FDR | 2RO (V&T) and 4RO (FDR) | YES | ALSTHOM | IMS | 20 | 12 | 20 | 2KRG017CR | 2ASG004MP | IND (SITE RUN) | 1PTB x 1mm2
2 | ASG | 2ASGM0655 | IN | IN | OUT | NO | 2 | 1 | 1PTB (NA) | PVC | PVC | 500V dc | V&T and FDR | 2RO (V&T) and 4RO (FDR) | NO | ALSTHOM | IMS | 16 | 0 | 16 | 2ASG551ID | 2KRG152AR | A 01 2L6651G1 2L647 A 01 2L6651G1 2L647 A 02 2L6651H1 2L647 A 03 2L6662B1 2L647 A 04 2L6662C1 2L647 A 04 2L6662C1 2L649 A 05 2L6661D1 2L649 | 1PTB x 1mm2
2 | ASG | 2ASGM0656 | IN | IN | OUT | NO | 2 | 1 | 1PTB (NA) | PVC | PVC | 500V dc | V&T and FDR | 2RO (V&T) and 4RO (FDR) | NO | ALSTHOM | IMS | 59 | 0 | 59 | 2ASG565ID | 2KRG152AR | A 01 2L4429A1 2L445 A 01 2L4429A1 2L445 A 01 2L4429A1 2L448 A 02 2L44X1A1 2L448 A 03 2L55X1A1 2L545 A 04 2L5570A1 2L545 A 05 2L66X3A1 2L645 A 06 2L6675A1 2L645 A 07 2L6665C1 2L645 A 08 2L6665B1 2L645 A 09 2L6672A1 2L645 A 09 2L6672A1 2L647 A 10 2L6657B1 2L647 A 10 2L6657B1 2L649 A 11 2L6661A1 2L649 A 12 2L6661B1 2L649 A 13 2L6661C1 2L649 A 14 2L6661D1 2L649 | 1PTB x 1mm2
2 | ASG | 2ASGM0657 | IN | IN | OUT | NO | 2 | 1 | 1PTB (NA) | PVC | PVC | 500V dc | V&T and FDR | 2RO (V&T) and 4RO (FDR) | YES | ALSTHOM | IMS | 20 | 16 | 20 | 2KRG017CR | 2ASG005MP | IND (SITE RUN) | 1PTB x 1mm2
2 | ASG | 2ASGM0658 | IN | IN | OUT | NO | 2 | 1 | 1PTB (NA) | PVC | PVC | 500V dc | V&T and FDR | 2RO (V&T) and 4RO (FDR) | NO | ALSTHOM | IMS | 16 | 0 | 16 | 2ASG550ID | 2KRG152AR | A 01 2L6651G1 2L647 A 01 2L6651G1 2L647 A 02 2L6651H1 2L647 A 03 2L6662B1 2L647 A 04 2L6662C1 2L647 A 04 2L6662C1 2L649 A 05 2L6661D1 2L649 | 1PTB x 1mm2
2 | ASG | 2ASGM0659 | IN | IN | OUT | NO | 2 | 1 | 1PTB (NA) | PVC | PVC | 500V dc | V&T and FDR | 2RO (V&T) and 4RO (FDR) | NO | ALSTHOM | IMS | 59 | 0 | 59 | 2ASG552ID | 2KRG152AR | A 01 2L4429A1 2L445 A 01 2L4429A1 2L445 A 01 2L4429A1 2L448 A 02 2L44X1A1 2L448 A 03 2L55X1A1 2L545 A 04 2L5570A1 2L545 A 05 2L66X3A1 2L645 A 06 2L6675A1 2L645 A 07 2L6665C1 2L645 A 08 2L6665B1 2L645 A 09 2L6672A1 2L645 A 09 2L6672A1 2L647 A 10 2L6657B1 2L647 A 10 2L6657B1 2L649 A 11 2L6661A1 2L649 A 12 2L6661B1 2L649 A 13 2L6661C1 2L649 A 14 2L6661D1 2L649 | 1PTB x 1mm2
2 | ASG | 2ASGM0660 | IN | IN | OUT | NO | 2 | 1 | 1PTB (NA) | PVC | PVC | 500V dc | V&T and FDR | 2RO (V&T) and 4RO (FDR) | YES | ALSTHOM | IMS | 20 | 6 | 20 | 2KRG017CR | 2ASG006MP | IND (SITE RUN) | 1PTB x 1mm2
2 | ASG | 2ASGM0661 | IN | IN | OUT | NO | 2 | 1 | 1PTB (NA) | PVC | PVC | 500V dc | V&T and FDR | 2RO (V&T) and 4RO (FDR) | NO | ALSTHOM | IMS | 16 | 0 | 16 | 2ASG553ID | 2KRG152AR | A 01 2L6651G1 2L647 A 01 2L6651G1 2L647 A 02 2L6651H1 2L647 A 03 2L6662B1 2L647 A 04 2L6662C1 2L647 A 04 2L6662C1 2L649 A 05 2L6661D1 2L649 | 1PTB x 1mm2
2 | ASG | 2ASGM0662 | IN | IN | OUT | NO | 2 | 1 | 1PTB (NA) | PVC | PVC | 500V dc | V&T and FDR | 2RO (V&T) and 4RO (FDR) | NO | ALSTHOM | IMS | 59 | 0 | 59 | 2ASG559ID | 2KRG152AR | A 01 2L4429A1 2L445 A 01 2L4429A1 2L445 A 01 2L4429A1 2L448 A 02 2L44X1A1 2L448 A 03 2L55X1A1 2L545 A 04 2L5570A1 2L545 A 05 2L66X3A1 2L645 A 06 2L6675A1 2L645 A 07 2L6665C1 2L645 A 08 2L6665B1 2L645 A 09 2L6672A1 2L645 A 09 2L6672A1 2L647 A 10 2L6657B1 2L647 A 10 2L6657B1 2L649 A 11 2L6661A1 2L649 A 12 2L6661B1 2L649 A 13 2L6661C1 2L649 A 14 2L6661D1 2L649 | 1PTB x 1mm2
2 | ASG | 2ASGM0663 | IN | IN | OUT | NO | 2 | 1 | 1PTB (NA) | PVC | PVC | 500V dc | V&T and FDR | 2RO (V&T) and 4RO (FDR) | NO | ALSTHOM | IMS | 125 | 0 | 125 | 2ASG101RS | 2ASG055CR | A 01 2L4429A1 2L445 A 01 2L4429A1 2L445 A 01 2L4429A1 2L448 A 02 2L44X1A1 2L448 A 03 2L55X1A1 2L545 A 04 2L5570A1 2L545 A 05 2L66X3A1 2L645 A 06 2L6675A1 2L645 A 07 2L6665C1 2L645 A 08 2L6665B1 2L645 A 09 2L6665A1 2L645 A 10 2L6650A1 2L645 A 11 2L66JNA1 2L645 A 12 2L55JNA1 2L545 A 13 2L44JNA1 2L444 A 14 2L33JNA1 2L344 A 15 2L22JNA1 2L244 A 16 2L11JNA1 2L145 A 17 2L1123B1 2L145 A 17 2L1123B1 2L149 A 18 2L1115A1 2L141 A 19 2L1114A1 2L141 A 19 2L1114A1 2L142 A 20 2L1114B1 2L142 A 20 2L1114B1 2L143 A 20 2L1114B1 2L144 A 21 2L1114C1 2L144 A 22 2W1114C1 2W170 A 23 2W1114D1 2W170 | 1PTB x 1mm2
2 | ASG | 2ASGM0664 | IN | IN | OUT | NO | 2 | 1 | 1PTB (NA) | PVC | PVC | 500V dc | V&T and FDR | 2RO (V&T) and 4RO (FDR) | NO | ALSTHOM | IMS | 50 | 0 | 50 | 2ASG001RS | 2ASG101RS | A 01 2L6651G1 2L647 A 01 2L6651G1 2L647 A 02 2L6651F1 2L647 A 03 2L6651E1 2L647 A 04 2L6651D1 2L647 A 05 2L6651C1 2L647 A 06 2L6651B1 2L645 A 06 2L6651B1 2L647 A 07 2L6651A1 2L645 A 08 2L6665B1 2L645 A 09 2L6665C1 2L645 A 10 2L6675A1 2L645 A 11 2L66X3A1 2L645 A 12 2L5570A1 2L545 A 13 2L55X1A1 2L545 A 14 2L44X1A1 2L448 A 15 2L4429A1 2L445 A 15 2L4429A1 2L448 | 1PTB x 1mm2
2 | ASG | 2ASGM0665 | IN | IN | OUT | NO | 2 | 1 | 1PTB (NA) | PVC | PVC | 500V dc | V&T and FDR | 2RO (V&T) and 4RO (FDR) | NO | ALSTHOM | IMS | 20 | 20 | 20 | 2KRG017CR | 2ASG001MN | IND (SITE RUN) | 1PTB x 1mm2
2 | ASG | 2ASGM0666 | IN | IN | OUT | NO | 4 | 1 | 2PTB (NA) | PVC | PVC | 500V dc | V&T and FDR | 2RO (V&T) and 4RO (FDR) | NO | ALSTHOM | IMS | 16 | 0 | 16 | 2ASG555ID | 2KRG152AR | A 01 2L6651G1 2L647 A 01 2L6651G1 2L647 A 02 2L6651H1 2L647 A 03 2L6662B1 2L647 A 04 2L6662C1 2L647 A 04 2L6662C1 2L649 A 05 2L6661D1 2L649 | 2PTB x 1mm2
2 | ASG | 2ASGM0667 | IN | IN | OUT | NO | 4 | 1 | 2PTB (NA) | PVC | PVC | 500V dc | V&T and FDR | 2RO (V&T) and 4RO (FDR) | NO | ALSTHOM | IMS | 59 | 0 | 59 | 2ASG561ID | 2KRG152AR | A 01 2L4429A1 2L445 A 01 2L4429A1 2L445 A 01 2L4429A1 2L448 A 02 2L44X1A1 2L448 A 03 2L55X1A1 2L545 A 04 2L5570A1 2L545 A 05 2L66X3A1 2L645 A 06 2L6675A1 2L645 A 07 2L6665C1 2L645 A 08 2L6665B1 2L645 A 09 2L6672A1 2L645 A 09 2L6672A1 2L647 A 10 2L6657B1 2L647 A 10 2L6657B1 2L649 A 11 2L6661A1 2L649 A 12 2L6661B1 2L649 A 13 2L6661C1 2L649 A 14 2L6661D1 2L649 | 2PTB x 1mm2
2 | ASG | 2ASGM0668 | IN | IN | OUT | NO | 2 | 1 | 1PTB (NA) | PVC | PVC | 500V dc | V&T and FDR | 2RO (V&T) and 4RO (FDR) | NO | ALSTHOM | IMS | 20 | 10 | 20 | 2KRG017CR | 2ASG001MP | IND (SITE RUN) | 1PTB x 1mm2
2 | ASG | 2ASGM0669 | IN | IN | OUT | NO | 2 | 1 | 1PTB (NA) | PVC | PVC | 500V dc | V&T and FDR | 2RO (V&T) and 4RO (FDR) | YES | ALSTHOM | IMS | 20 | 11 | 20 | 2KRG017CR | 2ASG021MP | IND (SITE RUN) | 1PTB x 1mm2
2 | ASG | 2ASGM0670 | IN | IN | OUT | NO | 16 | 1 | 8PTB (NA) | PVC | PVC | 500V dc | V&T and FDR | 2RO (V&T) and 4RO (FDR) | NO | ALSTHOM | IMS | 120 | 0 | 120 | 2KRG152AR | 2KRG017CR | A 01 2L6661D1 2L649 A 01 2L6661D1 2L649 A 02 2L6662C1 2L647 A 02 2L6662C1 2L649 A 03 2L6662B1 2L647 A 04 2L6662A1 2L647 A 05 2L660JA1 2L647 A 06 2L550JA1 2L547 A 07 2L440JA1 2L446 A 08 2L330JA1 2L346 A 09 2L220JA1 2L244 A 10 2L110JA1 2L149 A 11 2L1123A1 2L149 A 12 2L1123B1 2L145 A 12 2L1123B1 2L149 A 13 2L1115A1 2L141 A 14 2L1114A1 2L141 A 14 2L1114A1 2L142 A 15 2L1114B1 2L142 A 15 2L1114B1 2L143 A 15 2L1114B1 2L144 A 16 2L1114C1 2L144 A 17 2W1114C1 2W170 A 18 2W1114D1 2W170 | 8PTB x 1mm2
2 | ASG | 2ASGM0671 | IN | IN | OUT | NO | 2 | 1 | 1PTB (NA) | PVC | PVC | 500V dc | V&T and FDR | 2RO (V&T) and 4RO (FDR) | NO | ALSTHOM | IMS | 20 | 10 | 20 | 2KRG017CR | 2ASG002MP | IND (SITE RUN) | 1PTB x 1mm2
2 | ASG | 2ASGM0672 | IN | IN | OUT | NO | 2 | 1 | 1PTB (NA) | PVC | PVC | 500V dc | V&T and FDR | 2RO (V&T) and 4RO (FDR) | YES | ALSTHOM | IMS | 20 | 22 | 20 | 2KRG017CR | 2ASG022MP | IND (SITE RUN) | 1PTB x 1mm2
2 | ASG | 2ASGM0673 | IN | IN | OUT | NO | 2 | 1 | 1PTB (NA) | PVC | PVC | 500V dc | V&T and FDR | 2RO (V&T) and 4RO (FDR) | NO | ALSTHOM | IMS | 20 | 10 | 20 | 2KRG017CR | 2ASG003MP | IND (SITE RUN) | 1PTB x 1mm2
2 | ASG | 2ASGM0674 | IN | IN | OUT | NO | 2 | 1 | 1PTB (NA) | PVC | PVC | 500V dc | V&T and FDR | 2RO (V&T) and 4RO (FDR) | YES | ALSTHOM | IMS | 20 | 28 | 20 | 2KRG017CR | 2ASG023MP | IND (SITE RUN) | 1PTB x 1mm2
2 | ASG | 2ASGM0675 | IN | IN | OUT | NO | 2 | 1 | 1PTB (NA) | PVC | PVC | 500V dc | V&T and FDR | 2RO (V&T) and 4RO (FDR) | YES | ALSTHOM | IMS | 20 | 12 | 20 | 2KRG017CR | 2ASG008MP | IND (SITE RUN) | 1PTB x 1mm2
2 | ASG | 2ASGM0676 | IN | IN | OUT | NO | 32 | 0.34 | 16Pair (NA) | PVC | PVC | 500V dc | V&T and FDR | 2RO (V&T) and 4RO (FDR) | NO | ALSTHOM | IMS | 15 | 0 | 15 | 2ASG501RC | 2KRG151AR | A 01 2L6651G1 2L647 A 01 2L6651G1 2L647 A 02 2L6651H1 2L647 A 03 2L6662B1 2L647 A 04 2L6662C1 2L647 A 04 2L6662C1 2L649 A 05 2L6661D1 2L649 | 16Pair x 0,34mm2
2 | ASG | 2ASGM0677 | IN | IN | OUT | NO | 4 | 1 | 2PTB (NA) | PVC | PVC | 500V dc | V&T and FDR | 2RO (V&T) and 4RO (FDR) | NO | ALSTHOM | IMS | 60 | 0 | 60 | 2KPR003BN | 2KRG151AR | A 01 2L4429A1 2L445 A 01 2L4429A1 2L445 A 01 2L4429A1 2L448 A 02 2L44X1A1 2L448 A 03 2L55X1A1 2L545 A 04 2L5570A1 2L545 A 05 2L66X3A1 2L645 A 06 2L6675A1 2L645 A 07 2L6665C1 2L645 A 08 2L6665B1 2L645 A 09 2L6672A1 2L645 A 09 2L6672A1 2L647 A 10 2L6672B1 2L647 A 11 2L6672C1 2L647 A 12 2L6672D1 2L647 A 13 2L6672E1 2L647 A 14 2L6672F1 2L647 A 15 2L6662B1 2L647 A 16 2L6662C1 2L647 A 16 2L6662C1 2L649 A 17 2L6661D1 2L649 | 2PTB x 1mm2
2 | ASG | 2ASGM0678 | IN | IN | OUT | NO | 2 | 1 | 1PTB (NA) | PVC | PVC | 500V dc | V&T and FDR | 2RO (V&T) and 4RO (FDR) | NO | ALSTHOM | IMS | 114 | 0 | 114 | 2KPR003BN | 2ASG501EP | A 01 2L4429A1 2L445 A 01 2L4429A1 2L445 A 01 2L4429A1 2L448 A 02 2L44X1A1 2L448 A 03 2L55X1A1 2L545 A 04 2L5570A1 2L545 A 05 2L66X3A1 2L645 A 06 2L6675A1 2L645 A 07 2L6665C1 2L645 A 08 2L6665B1 2L645 A 09 2L6665A1 2L645 A 10 2L6650A1 2L645 A 11 2L66JNA1 2L645 A 12 2L55JNA1 2L545 A 13 2L44JNA1 2L444 A 14 2L33JNA1 2L344 A 15 2L22JNA1 2L244 A 16 2L11JNA1 2L145 A 17 2L1123B1 2L145 A 17 2L1123B1 2L149 A 18 2L1115A1 2L141 A 19 2L1114A1 2L141 A 19 2L1114A1 2L142 A 20 2L1114B1 2L142 A 20 2L1114B1 2L143 A 20 2L1114B1 2L144 A 21 2L1114C1 2L144 A 22 2W1114C1 2W170 A 23 2W1114D1 2W170 | 1PTB x 1mm2
2 | ASG | 2ASGM0900 | IN | IN | OUT | NO | 2 | 1 | 1PTB (NA) | PVC | XLPE | 500V dc | V&T and FDR | 2RO (V&T) and 4RO (FDR) | NO | NIA (MODIFICATION) | IMS | 50 | 50 | 0 | 2ASG034MD | 2ASG005CR | IND (SITE RUN) | 1PTB x 1mm2
2 | ASG | 2ASGM0901 | IN | IN | OUT | NO | 2 | 1 | 1PTB (NA) | PVC | XLPE | 500V dc | V&T and FDR | 2RO (V&T) and 4RO (FDR) | NO | NIA (MODIFICATION) | IMS |  |  |  | 2ASG001MC | 2ASG055CR |  | 1PTB x 1mm2 | [5 empty] | not in pericles
2 | ASG | 2ASGM0910 | IN | IN | OUT | NO | 2 | 1 | 1PTB (NA) | PVC | XLPE | 500V dc | V&T and FDR | 2RO (V&T) and 4RO (FDR) | NO | NIA (MODIFICATION) | IMS | 20 | 20 | 0 | 2KRG017CR | 2ASG002MN | IND (SITE RUN) | 1PTB x 1mm2
2 | ATE | 2ATEM0001 | OUT | OUT | OUT | NO | 1P | 1 | [6 empty] | NO |  |  | 51 | 19 | 1 | 2KBS065CR | 2ATE901MT | A 01 2Y1109C5 2Y1A A 01 2Y1109C5 2Y1A | 1
2 | ATE | 2ATEM0002 | OUT | OUT | OUT | NO | 1P | 1 | [6 empty] | NO |  |  | 51 | 21 | 13 | 2KBS066CR | 2ATE902MT | A 01 2Y1109C5 2Y1A A 01 2Y1109C5 2Y1A | 1
2 | ATE | 2ATEM0003 | OUT | OUT | OUT | NO | 1P | 1 | [6 empty] | NO |  |  | 50 | 18 | 20 | 2KBS067CR | 2ATE903MT | A 01 2Y1109C5 2Y1A A 01 2Y1109C5 2Y1A | 1
2 | ATE | 2ATEM0004 | OUT | OUT | OUT | NO | 1P | 1 | [6 empty] | NO |  |  | 52 | 24 | 24 | 2KBS065CR | 2ATE904MT | A 01 2Y1109C5 2Y1A A 01 2Y1109C5 2Y1A | 1
2 | ATE | 2ATEM0005 | OUT | OUT | OUT | NO | 1P | 1 | [6 empty] | NO |  |  | 13 | 19 | 19 | 2KBS066CR | 2ATE905MT | A 01 2Y1109C5 2Y1A A 01 2Y1109C5 2Y1A | 1
2 | ATE | 2ATEM0006 | OUT | OUT | OUT | NO | 1P | 1 | [6 empty] | NO |  |  | 13 | 24 | 24 | 2KBS067CR | 2ATE906MT | A 01 2Y1109C5 2Y1A A 01 2Y1109C5 2Y1A | 1
2 | ATE | 2ATEM0007 | OUT | OUT | OUT | NO | 1P | 1 | [6 empty] | NO |  |  | 20 | 25 | 25 | 2KBS065CR | 2ATE907MT | IND (SITE RUN) | 1
2 | ATE | 2ATEM0008 | OUT | OUT | OUT | NO | 1P | 1 | [6 empty] | NO |  |  | 20 | 30 | 30 | 2KBS066CR | 2ATE908MT | IND (SITE RUN) | 1
2 | ATE | 2ATEM0009 | OUT | OUT | OUT | NO | 1P | 1 | [6 empty] | NO |  |  | 20 | 39 | 39 | 2KBS067CR | 2ATE909MT | IND (SITE RUN) | 1
2 | ATE | 2ATEM0010 | OUT | OUT | OUT | NO | 1T | 1 | [6 empty] | NO |  |  | 19 | 19 | 19 | 2KBS065CR | 2ATE910MT | A 01 2Y1109C5 2Y1A A 01 2Y1109C5 2Y1A | 1
2 | ATE | 2ATEM0011 | OUT | OUT | OUT | NO | 1T | 1 | [6 empty] | NO |  |  | 13 | 20 | 20 | 2KBS066CR | 2ATE916MT | A 01 2Y1109C5 2Y1A A 01 2Y1109C5 2Y1A | 1
2 | ATE | 2ATEM0012 | OUT | OUT | OUT | NO | 1T | 1 | [6 empty] | NO |  |  | 13 | 19 | 19 | 2KBS067CR | 2ATE922MT | A 01 2Y1109C5 2Y1A A 01 2Y1109C5 2Y1A | 1
2 | ATE | 2ATEM0013 | OUT | OUT | OUT | NO | 16 | 0.3 | [6 empty] | NO |  |  | 108 | 131 | 131 | 2KRG157AR | 2ATE901RC | A 01 2L6672E1 2L647 A 01 2L6672E1 2L647 A 02 2L6671A1 2L647 A 03 2L6650K1 2L647 A 04 2L661JA1 2L647 A 05 2L551JA1 2L547 A 06 2L441JA1 2L446 A 07 2M3353A1 2M3? A 08 2M3353B1 2M3? A 09 2M3353C1 2M3? | 0.3
2 | ATE | 2ATEM0014 | OUT | OUT | OUT | NO | 16 | 0.3 | [6 empty] | NO |  |  | 108 | 132 | 132 | 2KRG157AR | 2ATE902RC | A 01 2L6672E1 2L647 A 01 2L6672E1 2L647 A 02 2L6671A1 2L647 A 03 2L6650K1 2L647 A 04 2L661JA1 2L647 A 05 2L551JA1 2L547 A 06 2L441JA1 2L446 A 07 2M3353A1 2M3? A 08 2M3353B1 2M3? A 09 2M3353C1 2M3? | 0.3
2 | ATE | 2ATEM0015 | OUT | OUT | OUT | NO | 16 | 0.3 | [6 empty] | NO |  |  | 108 | 132 | 132 | 2KRG157AR | 2ATE903RC | A 01 2L6672E1 2L647 A 01 2L6672E1 2L647 A 02 2L6671A1 2L647 A 03 2L6650K1 2L647 A 04 2L661JA1 2L647 A 05 2L551JA1 2L547 A 06 2L441JA1 2L446 A 07 2M3353A1 2M3? A 08 2M3353B1 2M3? A 09 2M3353C1 2M3? | 0.3
2 | ATE | 2ATEM0016 | OUT | OUT | OUT | NO | 1P | 1 | [6 empty] | NO |  |  | 26 | 36 | 36 | 2KRG155AR | 2ATE901ID | A 01 2L6672D1 2L647 A 01 2L6672D1 2L647 A 02 2L6659A1 2L647 A 02 2L6659A1 2L649 A 03 2L6661C1 2L649 A 04 2L6660A1 2L649 A 05 2L6654D2 2L649 A 06 2L6654E2 2L649 | 1
2 | ATE | 2ATEM0017 | OUT | OUT | OUT | NO | 1P | 1 | [6 empty] | NO |  |  | 110 | 134 | 134 | 2KRG155AR | 2ATE902ID | A 01 2L6672E1 2L647 A 01 2L6672E1 2L647 A 02 2L6671A1 2L647 A 03 2L6650K1 2L647 A 04 2L661JA1 2L647 A 05 2L551JA1 2L547 A 06 2L441JA1 2L446 A 07 2M3353A1 2M3? A 08 2M3353B1 2M3? A 09 2M3353C1 2M3? | 1
2 | ATE | 2ATEM0018 | IN | IN | OUT | NO | 2 | 1 | 1PTB (A) | PVC | PVC | 500V dc | V&T and FDR | 2RO (V&T) and 4RO (FDR) | NO | ALSTHOM | IMS | 20 | 28 | 28 | 2KRG007CR | 2ATE901EP | IND (SITE RUN) | 1PTB x 1mm2
2 | ATE | 2ATEM0019 | IN | IN | OUT | NO | 2 | 1 | 1PTB (A) | PVC | PVC | 500V dc | V&T and FDR | 2RO (V&T) and 4RO (FDR) | NO | ALSTHOM | IMS | 20 | 12 | 12 | 2KRG007CR | 2ATE902EP | IND (SITE RUN) | 1PTB x 1mm2
2 | ATE | 2ATEM0020 | IN | IN | OUT | NO | 2 | 1 | 1PTB (A) | PVC | PVC | 500V dc | V&T and FDR | 2RO (V&T) and 4RO (FDR) | NO | ALSTHOM | IMS | 49 | 47 | 47 | 2KRG007CR | 2ATE903EP | A 01 2M3354E1 2M3? A 01 2M3354E1 2M3? | 1PTB x 1mm2
2 | ATE | 2ATEM0021 | OUT | OUT | OUT | NO | 1P | 1 | [6 empty] | NO |  |  | 179 | 202 | 1 | 2KRG155AR | 2ATE901MN | A 01 2L6672E1 2L647 A 01 2L6672E1 2L647 A 02 2L6671A1 2L647 A 03 2L6650J1 2L647 A 04 2L6650H1 2L647 A 05 2L6650G1 2L647 A 06 2L6650F1 2L647 A 07 2L6650E1 2L645 A 07 2L6650E1 2L647 A 08 2L664JA2 2L645 A 09 2L554JA2 2L545 A 10 2L444JA2 2L444 A 11 2M3354A1 2M3? A 12 2M3354B1 2M3? A 13 2M3354C1 2M3? A 14 2M3354D1 2M3? A 15 2M3354E1 2M3? | 1
2 | ATE | 2ATEM0022 | OUT | OUT | OUT | NO | 1P | 1 | [6 empty] | NO |  |  | 179 | 203 | 1 | 2KRG155AR | 2ATE902MN | A 01 2L6672E1 2L647 A 01 2L6672E1 2L647 A 02 2L6671A1 2L647 A 03 2L6650J1 2L647 A 04 2L6650H1 2L647 A 05 2L6650G1 2L647 A 06 2L6650F1 2L647 A 07 2L6650E1 2L645 A 07 2L6650E1 2L647 A 08 2L664JA2 2L645 A 09 2L554JA2 2L545 A 10 2L444JA2 2L444 A 11 2M3354A1 2M3? A 12 2M3354B1 2M3? A 13 2M3354C1 2M3? A 14 2M3354D1 2M3? A 15 2M3354E1 2M3? | 1
2 | ATE | 2ATEM0023 | OUT | OUT | OUT | NO | 1P | 1 | [6 empty] | NO |  |  | 208 | 219 | 219 | 2KRG155AR | 2ATE904MD | A 01 2L6672E1 2L647 A 01 2L6672E1 2L647 A 02 2L6671A1 2L647 A 03 2L6650J1 2L647 A 04 2L6650H1 2L647 A 05 2L6650G1 2L647 A 06 2L6650F1 2L647 A 07 2L6650E1 2L645 A 07 2L6650E1 2L647 A 08 2L664JA2 2L645 A 09 2L554JA2 2L545 A 10 2L444JA2 2L444 A 11 2M3354A1 2M3? A 12 2M3354B1 2M3? A 13 2M3354C1 2M3? A 14 2M3354D1 2M3? A 15 2M3354E1 2M3? | 1
2 | ATE | 2ATEM0024 | OUT | OUT | OUT | NO | 1P | 1 | [6 empty] | NO |  |  | 110 | 133 | 133 | 2KRG155AR | 2ATE904ID | A 01 2L6672E1 2L647 A 01 2L6672E1 2L647 A 02 2L6671A1 2L647 A 03 2L6650K1 2L647 A 04 2L661JA1 2L647 A 05 2L551JA1 2L547 A 06 2L441JA1 2L446 A 07 2M3353A1 2M3? A 08 2M3353B1 2M3? A 09 2M3353C1 2M3? | 1
2 | ATE | 2ATEM0025 | OUT | OUT | OUT | NO | 16 | 0.3 | [6 empty] | NO |  |  | 108 | 137 | 137 | 2KRG157AR | 2ATE904RC | A 01 2L6651F1 2L647 A 01 2L6651F1 2L647 A 02 2L6671A1 2L647 A 03 2L6650K1 2L647 A 04 2L662JA1 2L647 A 05 2L552JA1 2L547 A 06 2L442JA1 2L446 A 07 2M3353A1 2M3? A 08 2M3353B1 2M3? A 09 2M3353C1 2M3? | 0.3
2 | ATE | 2ATEM0031 | OUT | OUT | OUT | NO | 1P | 1 | [6 empty] | NO |  |  | 20 | 49 | 49 | 2ATE053BN | 2ATE621MG | IND (SITE RUN) | 1
2 | ATE | 2ATEM0032 | OUT | OUT | OUT | NO | 1P | 1 | [6 empty] | NO |  |  | 20 | 39 | 39 | 2ATE053BN | 2ATE801MG | IND (SITE RUN) | 1
2 | ATE | 2ATEM0033 | OUT | OUT | OUT | NO | 1P | 1 | [6 empty] | NO |  |  | 20 | 37 | 37 | 2SDZ001EN | 2SDZ107MG | IND (SITE RUN) | 1
2 | ATE | 2ATEM0034 | OUT | OUT | OUT | NO | 1P | 1 | [6 empty] | NO |  |  | 20 | 36 | 36 | 2SDZ001EN | 2SDZ112MG | IND (SITE RUN) | 1
2 | ATE | 2ATEM0035 | OUT | OUT | OUT | NO | 1P | 1 | [6 empty] | NO |  |  | 20 | 37 | 37 | 2SDZ002EN | 2SDZ106MG | IND (SITE RUN) | 1
2 | ATE | 2ATEM0036 | OUT | OUT | OUT | NO | 1P | 1 | [6 empty] | NO |  |  | 20 | 36 | 36 | 2SDZ002EN | 2SDZ111MG | IND (SITE RUN) | 1
2 | ATE | 2ATEM0037 | OUT | OUT | OUT | NO | 1P | 1 | [6 empty] | NO |  |  | 20 | 41 | 41 | 2SDZ003EN | 2SDZ105MG | IND (SITE RUN) | 1
2 | ATE | 2ATEM0038 | OUT | OUT | OUT | NO | 1P | 1 | [6 empty] | NO |  |  | 20 | 33 | 33 | 2SDZ003EN | 2SDZ110MG | IND (SITE RUN) | 1
2 | ATE | 2ATEM0039 | OUT | OUT | OUT | NO | 1P | 1 | [6 empty] | NO |  |  | 20 | 37 | 37 | 2SDZ004EN | 2SDZ104MG | IND (SITE RUN) | 1
2 | ATE | 2ATEM0040 | OUT | OUT | OUT | NO | 1P | 1 | [6 empty] | NO |  |  | 20 | 34 | 34 | 2SDZ004EN | 2SDZ109MG | IND (SITE RUN) | 1
2 | ATE | 2ATEM0041 | OUT | OUT | OUT | NO | 1P | 1 | [6 empty] | NO |  |  | 20 | 39 | 39 | 2SDZ005EN | 2SDZ103MG | IND (SITE RUN) | 1
2 | ATE | 2ATEM0042 | OUT | OUT | OUT | NO | 1P | 1 | [6 empty] | NO |  |  | 20 | 35 | 35 | 2SDZ005EN | 2SDZ108MG | IND (SITE RUN) | 1
2 | ATE | 2ATEM0043 | OUT | OUT | OUT | NO | 1P | 1 | [6 empty] | NO |  |  | 20 | 36 | 36 | 2SDZ006EN | 2SDZ113MG | IND (SITE RUN) | 1
2 | ATE | 2ATEM0044 | OUT | OUT | OUT | NO | 1P | 1 | [6 empty] | NO |  |  | 20 | 37 | 37 | 2SDZ006EN | 2SDZ114MG | IND (SITE RUN) | 1
2 | ATE | 2ATEM0045 | OUT | OUT | OUT | NO | 1P | 1 | [6 empty] | NO |  |  | 20 | 44 | 44 | 2ATE505BN | 2ATE500MG | IND (SITE RUN) | 1
2 | ATE | 2ATEM0046 | OUT | OUT | OUT | NO | 1P | 1 | [6 empty] | NO |  |  | 20 | 285 | 285 | 2ATE505BN | 2ATE001GP | IND (SITE RUN) | 1
2 | ATE | 2ATEM0900 | IN: OUT; IN: OUT; OUT: OUT; NO: NO |  |  |  | NO | [5 empty] | 2ATE203AR | 2ATE913MT |  | 1pr x 1,0mm2 | [5 empty] | not in pericles
2 | ATE | 2ATEM0901 | IN: OUT; IN: OUT; OUT: OUT; NO: NO |  |  |  | NO | [5 empty] | 2ATE203AR | 2ATE905MD |  | 1pr x 1,0mm2 | [5 empty] | not in pericles
2 | ATE | 2ATEM0902 | IN: OUT; IN: OUT; OUT: OUT; NO: NO |  |  |  | NO | [5 empty] | 2ATE203AR | 2ATE001ID |  | 1pr x 1,0mm2 | [5 empty] | not in pericles
2 | ATE | 2ATEM0903 | IN: OUT; IN: OUT; OUT: OUT; NO: NO |  |  |  | NO | [5 empty] | 2ATE203AR | 2ATE002ID |  | 1pr x 1,0mm2 | [5 empty] | not in pericles
2 | ATE | 2ATEM0904 | IN: OUT; IN: OUT; OUT: OUT; NO: NO |  |  |  | NO | [5 empty] | 2ATE203AR | 2ATE905RC |  | 1pr x 1,0mm2 | [5 empty] | not in pericles
2 | ATE | 2ATEM0905 | IN: OUT; IN: OUT; OUT: OUT; NO: NO |  |  |  | NO | [5 empty] | 2ATE203AR | 2ATE440VL |  | 1pr x 1,0mm2 | [5 empty] | not in pericles
2 | ATE | 2ATEM0906 | IN: OUT; IN: OUT; OUT: OUT; NO: NO |  |  |  | NO | [5 empty] | 2ATE203AR | 2ATE905RC |  | 1pr x 1,0mm2 | [5 empty] | not in pericles
2 | ATE | 2ATEM0907 | IN: OUT; IN: OUT; OUT: OUT; NO: NO |  |  |  | NO |  |  |  |  | 50 | 2ATE012PP | 2ATEC01MD | IND (SITE RUN) | [6 empty] | not in pericles
2 | ATE | 2ATEM0908 | IN: OUT; IN: OUT; OUT: OUT; NO: NO |  |  |  | NO |  |  |  |  | 46 | 2ATE012PP | 2ATEC101M | IND (SITE RUN) | [6 empty] | not in pericles
2 | ATE | 2ATEM0910 | IN: OUT; IN: OUT; OUT: OUT; NO: NO |  |  |  | NO |  |  |  |  | 38 | 2ATE012PP | 2ATE301MD | IND (SITE RUN) | [6 empty] | not in pericles
2 | ATE | 2ATEM0912 | IN: OUT; IN: OUT; OUT: OUT; NO: NO |  |  |  | NO |  |  |  |  | 40 | 2ATE012PP | 2ATE051MD | IND (SITE RUN) | [6 empty] | not in pericles
2 | ATE | 2ATEM0914 | IN: OUT; IN: OUT; OUT: OUT; NO: NO |  |  |  | NO |  |  |  |  | 32 | 2ATE012PP | 2ATE251MD | IND (SITE RUN) | [6 empty] | not in pericles
2 | ATE | 2ATEM0916 | IN: OUT; IN: OUT; OUT: OUT; NO: NO |  |  |  | NO |  |  |  |  | 24 | 2ATE012PP | 2ATE451MD | IND (SITE RUN) | [6 empty] | not in pericles
2 | CAP | 2CAPM0001 | IN | IN | OUT | NO | 2 | 1 | 1PTB (A) | PVC | PVC | 500V dc | V&T and FDR | 2RO (V&T) and 4RO (FDR) | NO | ALSTHOM | IMS | 20 | 42 | 42 | 2KRG006CR | 2CAP002MN |  | 1PTB x 1mm2 | [5 empty] | not in pericles
2 | CAP | 2CAPM0002 | OUT | OUT | OUT | NO | 1P | 1 | [6 empty] | NO |  |  | 26 | 36 | 36 | 2KRG155AR | 2CAP001EN | A 01 2L6672D1 2L647 A 01 2L6672D1 2L647 A 02 2L6659A1 2L647 A 02 2L6659A1 2L649 A 03 2L6661C1 2L649 A 04 2L6660A1 2L649 A 05 2L6654D2 2L649 A 06 2L6654E2 2L649 | 1
2 | CAP | 2CAPM0003 | OUT | OUT | OUT | NO | 1P | 1 | [6 empty] | NO |  |  | 124 | 146 | 146 | 2KRG155AR | 2ATE903ID | A 01 2L6672D1 2L647 A 01 2L6672D1 2L647 A 02 2L6672C1 2L647 A 03 2L6672B1 2L647 A 04 2L6657B1 2L647 A 04 2L6657B1 2L649 A 05 2L6657A1 2L647 A 06 2L6650G1 2L647 A 07 2L6650H1 2L647 A 08 2L6650J1 2L647 A 09 2L6650K1 2L647 A 10 2L661JA1 2L647 A 11 2L551JA1 2L547 A 12 2L441JA1 2L446 A 13 2M3353A1 2M3? A 14 2M3353B1 2M3? A 15 2M3353C1 2M3? | 1
2 | CAP | 2CAPM0004 | IN | IN | OUT | NO | 2 | 1 | 1PTB (A) | PVC | PVC | 500V dc | V&T and FDR | 2RO (V&T) and 4RO (FDR) | NO | ALSTHOM | IMS | 20 | 44 | 44 | 2KRG006CR | 2ACO001MN | IND (SITE RUN) | 1PTB x 1mm2
2 | CAP | 2CAPM0005 | OUT | OUT | OUT | NO | 1P | 1 | [6 empty] | NO |  |  | 32 | 55 | 55 | 2KRG155AR | 2KRG141AR | A 01 2L6651F1 2L647 A 01 2L6651F1 2L647 A 02 2L6651E1 2L647 A 03 2L6651D1 2L647 A 04 2L6656B1 2L647 A 05 2L6656C1 2L647 A 05 2L6656C1 2L649 A 06 2L6656D1 2L649 A 07 2L6652E1 2L649 A 08 2L6652F1 2L649 A 09 2L6652G1 2L649 A 10 2L6652H1 2L649 A 11 2L6652J1 2L649 | 1
2 | CAP | 2CAPM0006 | OUT | OUT | OUT | NO | 16 | 0.3 | [6 empty] | NO |  |  | 25 | 35 | 35 | 2KRG156AR | 2CAP001RC | A 01 2L6672D1 2L647 A 01 2L6672D1 2L647 A 02 2L6659A1 2L647 A 02 2L6659A1 2L649 A 03 2L6661C1 2L649 A 04 2L6660A1 2L649 A 05 2L6654D2 2L649 A 06 2L6654E2 2L649 | 0.3
2 | CAP | 2CAPM0007 | OUT | OUT | OUT | NO | 16 | 0.3 | [6 empty] | NO |  |  | 25 | 30 | 31 | 2KRG156AR | 2CAP002RC | A 01 2L6672D1 2L647 A 01 2L6672D1 2L647 A 02 2L6659A1 2L647 A 02 2L6659A1 2L649 A 03 2L6661C1 2L649 A 04 2L6660A1 2L649 A 05 2L6654D2 2L649 A 06 2L6654E2 2L649 | 0.3
2 | CAP | 2CAPM0008 | OUT | OUT | OUT | NO | 1P | 1 | [6 empty] | NO |  |  | 20 | 60 | 60 | 2KRG006CR | 2CAP002EP | IND (SITE RUN) | 1
2 | CAR | 2CARM0001 | OUT | OUT | OUT | NO | 1P | 1 | [6 empty] | NO |  |  | 20 | 8 | 8 | 2KBS052CR | 2CAR001MT | IND (SITE RUN) | 1
2 | CAR | 2CARM0002 | OUT | OUT | OUT | NO | 1P | 1 | [6 empty] | NO |  |  | 20 | 12 | 12 | 2KBS052CR | 2CAR002MT | IND (SITE RUN) | 1
2 | CAR | 2CARM0003 | OUT | OUT | OUT | NO | 1P | 1 | [6 empty] | NO |  |  | 20 | 7 | 7 | 2KBS059CR | 2CAR003MT | IND (SITE RUN) | 1
2 | CAR | 2CARM0004 | OUT | OUT | OUT | NO | 1P | 1 | [6 empty] | NO |  |  | 20 | 11 | 11 | 2KBS059CR | 2CAR004MT | IND (SITE RUN) | 1
2 | CAR | 2CARM0005 | OUT | OUT | OUT | NO | 1P | 1 | [6 empty] | NO |  |  | 20 | 9 | 9 | 2KBS059CR | 2CAR005MT | IND (SITE RUN) | 1
2 | CAR | 2CARM0006 | OUT | OUT | OUT | NO | 1P | 1 | [6 empty] | NO |  |  | 20 | 13 | 13 | 2KBS059CR | 2CAR006MT | IND (SITE RUN) | 1
2 | CAR | 2CARM0007 | OUT | OUT | OUT | NO | 1P | 1 | [6 empty] | NO |  |  | 20 | 6 | 6 | 2KBS050CR | 2CAR007MT | IND (SITE RUN) | 1
2 | CAR | 2CARM0008 | OUT | OUT | OUT | NO | 1P | 1 | [6 empty] | NO |  |  | 20 | 11 | 11 | 2KBS050CR | 2CAR008MT | IND (SITE RUN) | 1
2 | CAR | 2CARM0009 | OUT | OUT | OUT | NO | 1P | 1 | [6 empty] | NO |  |  | 20 | 9 | 9 | 2KBS050CR | 2CAR009MT | IND (SITE RUN) | 1
2 | CAR | 2CARM0010 | OUT | OUT | OUT | NO | 1P | 1 | [6 empty] | NO |  |  | 20 | 14 | 14 | 2KBS050CR | 2CAR010MT | IND (SITE RUN) | 1
2 | CAR | 2CARM0011 | OUT | OUT | OUT | NO | 1P | 1 | [6 empty] | NO |  |  | 20 | 7 | 7 | 2KBS055CR | 2CAR011MT | IND (SITE RUN) | 1
2 | CAR | 2CARM0012 | OUT | OUT | OUT | NO | 1P | 1 | [6 empty] | NO |  |  | 20 | 11 | 11 | 2GSE055CR | 2CAR012MT | IND (SITE RUN) | 1
2 | CET | 2CETM0001 | OUT | OUT | OUT | NO | 1P | 1 | [6 empty] | NO |  |  | 20 | 26 | 26 | 2KBS060CR | 2CET001MT | IND (SITE RUN) | 1
2 | CET | 2CETM0002 | OUT | OUT | OUT | NO | 1P | 1 | [6 empty] | NO |  |  | 23 | 33 | 33 | 2KRG158AR | 2CET001ID | A 01 2L6672D1 2L647 A 01 2L6672D1 2L647 A 02 2L6659A1 2L647 A 02 2L6659A1 2L649 A 03 2L6661C1 2L649 A 04 2L6660A1 2L649 A 05 2L6654D2 2L649 A 06 2L6654E2 2L649 | 1
2 | CET | 2CETM0003 | OUT | OUT | OUT | NO | 1P | 1 | [6 empty] | NO |  |  | 14 | 20 | 20 | 2KRG158AR | 2GSE002AR | A 01 2L6651F1 2L647 A 01 2L6651F1 2L647 A 02 2L6651E1 2L647 A 03 2L6651D1 2L647 | 1
2 | CET | 2CETM0006 | OUT | OUT | OUT | NO | 2P | 1 | [6 empty] | NO |  |  | 20 | 61 | 61 | 2GSE077CR | 2CET002MP | IND (SITE RUN) | 1
2 | CET | 2CETM0007 | OUT | OUT | OUT | NO | 2P | 1 | [6 empty] | NO |  |  | 20 | 61 | 61 | 2GSE077CR | 2CET001MP | IND (SITE RUN) | 1
2 | CET | 2CETM0010 | OUT | OUT | OUT | NO | 1P | 1 | [6 empty] | NO |  |  | 20 | 25 | 25 | 2GSE077CR | 2CET003VV | IND (SITE RUN) | 1
2 | CET | 2CETM0011 | OUT | OUT | OUT | NO | 1P | 1 | [6 empty] | NO |  |  | 20 | 25 | 25 | 2GSE077CR | 2CET012VV | IND (SITE RUN) | 1
2 | CET | 2CETM0012 | OUT | OUT | OUT | NO | 1P | 1 | [6 empty] | NO |  |  | 20 | 28 | 28 | 2GSE077CR | 2CET021VV | IND (SITE RUN) | 1
2 | CEX | 2CEXM0001 | OUT | OUT | OUT | NO | 1P | 1 | [6 empty] | NO |  |  | 20 | 24 | 1 | 2KBS001CR | 2CEX001MT | IND (SITE RUN) | 1
2 | CEX | 2CEXM0002 | OUT | OUT | OUT | NO | 1P | 1 | [6 empty] | NO |  |  | 20 | 11 | 11 | 2KBS001CR | 2CEX002MT | IND (SITE RUN) | 1
2 | CEX | 2CEXM0003 | OUT | OUT | OUT | NO | 1P | 1 | [6 empty] | NO |  |  | 20 | 21 | 21 | 2KBS001CR | 2CEX003MT | IND (SITE RUN) | 1
2 | CEX | 2CEXM0004 | OUT | OUT | OUT | NO | 1P | 1 | [6 empty] | NO |  |  | 20 | 20 | 20 | 2KBS001CR | 2CEX004MT | IND (SITE RUN) | 1
2 | CEX | 2CEXM0005 | OUT | OUT | OUT | NO | 1P | 1 | [6 empty] | NO |  |  | 20 | 15 | 15 | 2KBS001CR | 2CEX005MT | IND (SITE RUN) | 1
2 | CEX | 2CEXM0006 | OUT | OUT | OUT | NO | 1P | 1 | [6 empty] | NO |  |  | 20 | 20 | 20 | 2KBS001CR | 2CEX006MT | IND (SITE RUN) | 1
2 | CEX | 2CEXM0007 | OUT | OUT | OUT | NO | 1P | 1 | [6 empty] | NO |  |  | 20 | 25 | 25 | 2KBS001CR | 2CET007MT | IND (SITE RUN) | 1
2 | CEX | 2CEXM0008 | OUT | OUT | OUT | NO | 1P | 1 | [6 empty] | NO |  |  | 20 | 23 | 23 | 2KBS001CR | 2CEX008MT | IND (SITE RUN) | 1
2 | CEX | 2CEXM0009 | OUT | OUT | OUT | NO | 1P | 1 | [6 empty] | NO |  |  | 20 | 29 | 29 | 2KBS001CR | 2CEX009MT | IND (SITE RUN) | 1
2 | CEX | 2CEXM0010 | OUT | OUT | OUT | NO | 1P | 1 | [6 empty] | NO |  |  | 20 | 20 | 20 | 2KBS001CR | 2CEX019MT | IND (SITE RUN) | 1
2 | CEX | 2CEXM0011 | OUT | OUT | OUT | NO | 1P | 1 | [6 empty] | NO |  |  | 20 | 16 | 16 | 2KBS001CR | 2CEX020MT | IND (SITE RUN) | 1
2 | CEX | 2CEXM0012 | OUT | OUT | OUT | NO | 1P | 1 | [6 empty] | NO |  |  | 20 | 21 | 21 | 2KBS001CR | 2CEX021MT | IND (SITE RUN) | 1
2 | CEX | 2CEXM0013 | OUT | OUT | OUT | NO | 1T | 1 | [6 empty] | NO |  |  | 20 | 19 | 19 | 2KBS002CR | 2CEX011MT | IND (SITE RUN) | 1
2 | CEX | 2CEXM0014 | OUT | OUT | OUT | NO | 1T | 1 | [6 empty] | NO |  |  | 20 | 19 | 19 | 2KBS002CR | 2CEX014MT | IND (SITE RUN) | 1
2 | CEX | 2CEXM0015 | OUT | OUT | OUT | NO | 1T | 1 | [6 empty] | NO |  |  | 20 | 20 | 20 | 2KBS002CR | 2CEX017MT | IND (SITE RUN) | 1
2 | CEX | 2CEXM0016 | OUT | OUT | OUT | NO | 1P | 1 | [6 empty] | NO |  |  | 20 | 34 | 34 | 2KRG001CR | 2CEX001MP | IND (SITE RUN) | 1
2 | CEX | 2CEXM0017 | OUT | OUT | OUT | NO | 1P | 1 | [6 empty] | NO |  |  | 26 | 36 | 36 | 2KRG155AR | 2CEX004ID | A 01 2L6672D1 2L647 A 01 2L6672D1 2L647 A 02 2L6659A1 2L647 A 02 2L6659A1 2L649 A 03 2L6661C1 2L649 A 04 2L6660A1 2L649 A 05 2L6654D2 2L649 A 06 2L6654E2 2L649 | 1
2 | CEX | 2CEXM0018 | OUT | OUT | OUT | NO | 1P | 1 | [6 empty] | NO |  |  | 20 | 33 | 33 | 2KRG001CR | 2CEX004MD | IND (SITE RUN) | 1
2 | CRF | 2CRFM0001 | OUT | OUT | OUT | NO | 1P | 1 | [6 empty] | NO |  |  | 36 | 45 | 45 | 2KBS003CR | 2CRF004MT | A 01 2C1134A1 2C1A A 01 2C1134A1 2C1A A 02 2C1129B1 2C1A A 03 2C1137B1 2C1A A 04 2C1138A1 2C1A A 05 2C1135A1 2C1A | 1
2 | CRF | 2CRFM0002 | OUT | OUT | OUT | NO | 1P | 1 | [6 empty] | NO |  |  | 36 | 44 | 44 | 2KBS003CR | 2CRF005MT | A 01 2C1134A1 2C1A A 01 2C1134A1 2C1A A 02 2C1129B1 2C1A A 03 2C1137B1 2C1A A 04 2C1138A1 2C1A A 05 2C1135A1 2C1A | 1
2 | CRF | 2CRFM0003 | OUT | OUT | OUT | NO | 1P | 1 | [6 empty] | NO |  |  | 36 | 43 | 43 | 2KBS003CR | 2CRF006MT | A 01 2C1134A1 2C1A A 01 2C1134A1 2C1A A 02 2C1129B1 2C1A A 03 2C1137B1 2C1A A 04 2C1138A1 2C1A A 05 2C1135A1 2C1A | 1
2 | CRF | 2CRFM0004 | OUT | OUT | OUT | NO | 1P | 1 | [6 empty] | NO |  |  | 44 | 56 | 56 | 2KBS003CR | 2CRF007MT | A 01 2C1134A1 2C1A A 01 2C1134A1 2C1A A 02 2C1129B1 2C1A A 03 2C1137B1 2C1A A 04 2C1138A1 2C1A A 05 2C1138B1 2C1A | 1
2 | CRF | 2CRFM0005 | OUT | OUT | OUT | NO | 1P | 1 | [6 empty] | NO |  |  | 44 | 55 | 55 | 2KBS003CR | 2CRF008MT | A 01 2C1134A1 2C1A A 01 2C1134A1 2C1A A 02 2C1129B1 2C1A A 03 2C1137B1 2C1A A 04 2C1138A1 2C1A A 05 2C1138B1 2C1A | 1
2 | CRF | 2CRFM0006 | OUT | OUT | OUT | NO | 1P | 1 | [6 empty] | NO |  |  | 44 | 56 | 56 | 2KBS003CR | 2CRF009MT | A 01 2C1134A1 2C1A A 01 2C1134A1 2C1A A 02 2C1129B1 2C1A A 03 2C1137B1 2C1A A 04 2C1138A1 2C1A A 05 2C1138B1 2C1A | 1
2 | CRF | 2CRFM0007 | OUT | OUT | OUT | NO | 1P | 1 | [6 empty] | NO |  |  | 44 | 55 | 55 | 2KBS003CR | 2CRF010MT | A 01 2C1134A1 2C1A A 01 2C1134A1 2C1A A 02 2C1129B1 2C1A A 03 2C1137B1 2C1A A 04 2C1138A1 2C1A A 05 2C1138B1 2C1A | 1
2 | CRF | 2CRFM0008 | OUT | OUT | OUT | NO | 1P | 1 | [6 empty] | NO |  |  | 20 | 20 | 20 | 2KBS003CR | 2CRF014MT | IND (SITE RUN) | 1
2 | CRF | 2CRFM0009 | OUT | OUT | OUT | NO | 1P | 1 | [6 empty] | NO |  |  | 20 | 21 | 21 | 2KBS003CR | 2CRF015MT | IND (SITE RUN) | 1
2 | CRF | 2CRFM0010 | OUT | OUT | OUT | NO | 1P | 1 | [6 empty] | NO |  |  | 20 | 20 | 20 | 2KBS003CR | 2CRF016MT | IND (SITE RUN) | 1
2 | CRF | 2CRFM0011 | OUT | OUT | OUT | NO | 1P | 1 | [6 empty] | NO |  |  | 24 | 34 | 34 | 2KBS003CR | 2CRF017MT | A 01 2C1134A1 2C1A A 01 2C1134A1 2C1A A 02 2C1129B1 2C1A A 03 2C1129A1 2C1A | 1
2 | CRF | 2CRFM0012 | OUT | OUT | OUT | NO | 1P | 1 | [6 empty] | NO |  |  | 24 | 35 | 35 | 2KBS003CR | 2CRF018MT | A 01 2C1134A1 2C1A A 01 2C1134A1 2C1A A 02 2C1129B1 2C1A A 03 2C1129A1 2C1A | 1
2 | CRF | 2CRFM0013 | OUT | OUT | OUT | NO | 1P | 1 | [6 empty] | NO |  |  | 24 | 32 | 32 | 2KBS003CR | 2CRF019MT | A 01 2C1134A1 2C1A A 01 2C1134A1 2C1A A 02 2C1129B1 2C1A A 03 2C1129A1 2C1A | 1
2 | CRF | 2CRFM0014 | OUT | OUT | OUT | NO | 1P | 1 | [6 empty] | NO |  |  | 24 | 34 | 34 | 2KBS003CR | 2CRF020MT | A 01 2C1134A1 2C1A A 01 2C1134A1 2C1A A 02 2C1129B1 2C1A A 03 2C1129A1 2C1A | 1
2 | CRF | 2CRFM0015 | OUT | OUT | OUT | NO | 1P | 1 | [6 empty] | NO |  |  | 35 | 44 | 44 | 2KBS003CR | 2CRF024MT | A 01 2C1134A1 2C1A A 01 2C1134A1 2C1A A 02 2C1129B1 2C1A A 03 2C1137B1 2C1A A 04 2C1137A1 2C1A A 05 2C1128B1 2C1A A 06 2C1133A1 2C1A | 1
2 | CRF | 2CRFM0016 | OUT | OUT | OUT | NO | 1P | 1 | [6 empty] | NO |  |  | 35 | 44 | 44 | 2KBS003CR | 2CRF025MT | A 01 2C1134A1 2C1A A 01 2C1134A1 2C1A A 02 2C1129B1 2C1A A 03 2C1137B1 2C1A A 04 2C1137A1 2C1A A 05 2C1128B1 2C1A A 06 2C1133A1 2C1A | 1
2 | CRF | 2CRFM0017 | OUT | OUT | OUT | NO | 1P | 1 | [6 empty] | NO |  |  | 35 | 44 | 44 | 2KBS003CR | 2CRF026MT | A 01 2C1134A1 2C1A A 01 2C1134A1 2C1A A 02 2C1129B1 2C1A A 03 2C1137B1 2C1A A 04 2C1137A1 2C1A A 05 2C1128B1 2C1A A 06 2C1133A1 2C1A | 1
2 | CRF | 2CRFM0018 | OUT | OUT | OUT | NO | 1P | 1 | [6 empty] | NO |  |  | 25 | 31 | 31 | 2KBS003CR | 2CRF027MT | A 01 2C1134A1 2C1A A 01 2C1134A1 2C1A A 02 2C1129A1 2C1A | 1
2 | CRF | 2CRFM0019 | OUT | OUT | OUT | NO | 1P | 1 | [6 empty] | NO |  |  | 25 | 32 | 32 | 2KBS003CR | 2CRF028MT | A 01 2C1134A1 2C1A A 01 2C1134A1 2C1A A 02 2C1129A1 2C1A | 1
2 | CRF | 2CRFM0020 | OUT | OUT | OUT | NO | 1P | 1 | [6 empty] | NO |  |  | 25 | 32 | 32 | 2KBS003CR | 2CRF029MT | A 01 2C1134A1 2C1A A 01 2C1134A1 2C1A A 02 2C1129A1 2C1A | 1
2 | CRF | 2CRFM0021 | OUT | OUT | OUT | NO | 1P | 1 | [6 empty] | NO |  |  | 25 | 32 | 32 | 2KBS003CR | 2CRF030MT | A 01 2C1134A1 2C1A A 01 2C1134A1 2C1A A 02 2C1129A1 2C1A | 1
2 | CRF | 2CRFM0022 | OUT | OUT | OUT | NO | 1T | 1 | [6 empty] | NO |  |  | 38 | 49 | 49 | 2KBS004CR | 2CRF002MT | A 01 2C1134A1 2C1A A 01 2C1134A1 2C1A A 02 2C1129B1 2C1A A 03 2C1137B1 2C1A A 04 2C1138A1 2C1A A 05 2C1135A1 2C1A | 1
2 | CRF | 2CRFM0023 | OUT | OUT | OUT | NO | 1T | 1 | [6 empty] | NO |  |  | 20 | 27 | 27 | 2KBS004CR | 2CRF012MT | IND (SITE RUN) | 1
2 | CRF | 2CRFM0024 | OUT | OUT | OUT | NO | 1T | 1 | [6 empty] | NO |  |  | 36 | 50 | 50 | 2KBS004CR | 2CRF022MT | A 01 2C1134A1 2C1A A 01 2C1134A1 2C1A A 02 2C1129B1 2C1A A 03 2C1137B1 2C1A A 04 2C1137A1 2C1A A 05 2C1128B1 2C1A A 06 2C1133A1 2C1A | 1
2 | CRF | 2CRFM0027 | OUT | OUT | OUT | NO | 1P | 1 | [6 empty] | NO |  |  | 44 | 57 | 57 | 2KBS003CR | 2CRF033MT | A 01 2C1134A1 2C1A A 01 2C1134A1 2C1A A 02 2C1129B1 2C1A A 03 2C1137B1 2C1A A 04 2C1138A1 2C1A A 05 2C1138B1 2C1A | 1
2 | CRF | 2CRFM0028 | OUT | OUT | OUT | NO | 1P | 1 | [6 empty] | NO |  |  | 24 | 39 | 39 | 2KBS003CR | 2CRF034MT | A 01 2C1134A1 2C1A A 01 2C1134A1 2C1A A 02 2C1129B1 2C1A A 03 2C1129A1 2C1A | 1
2 | CRF | 2CRFM0029 | OUT | OUT | OUT | NO | 1P | 1 | [6 empty] | NO |  |  | 25 | 32 | 32 | 2KBS003CR | 2CRF035MT | A 01 2C1134A1 2C1A A 01 2C1134A1 2C1A A 02 2C1129A1 2C1A | 1
2 | CRF | 2CRFM0030 | OUT | OUT | OUT | NO | 1T | 1 | [6 empty] | NO |  |  | 100 | 180 | 180 | 2KBS004AR | 2CRF036MT | A 01 2L6669A1 2L645 A 01 2L6669A1 2L645 A 02 2L6650A1 2L645 A 03 2L6650B1 2L645 A 04 2L6650C1 2L645 A 05 2L6650D1 2L645 A 06 2L6650E1 2L645 A 06 2L6650E1 2L647 A 07 2L6650F1 2L647 A 08 2L6650G1 2L647 A 09 2L6650H1 2L647 A 10 2L6650J1 2L647 A 11 2L6650K1 2L647 A 12 2L662JA2 2L647 A 13 2L552JA2 2L547 A 14 2L442JA2 2L446 A 15 2M3353A1 2M3? A 16 2M3353B1 2M3? A 17 2M3353C1 2M3? | 1
2 | CRF | 2CRFM0031 | OUT | OUT | OUT | NO | 1T | 1 | [6 empty] | NO |  |  | 100 | 180 | 180 | 2KBS004AR | 2CRF037MT | A 01 2L6669A1 2L645 A 01 2L6669A1 2L645 A 02 2L6650A1 2L645 A 03 2L6650B1 2L645 A 04 2L6650C1 2L645 A 05 2L6650D1 2L645 A 06 2L6650E1 2L645 A 06 2L6650E1 2L647 A 07 2L6650F1 2L647 A 08 2L6650G1 2L647 A 09 2L6650H1 2L647 A 10 2L6650J1 2L647 A 11 2L6650K1 2L647 A 12 2L662JA2 2L647 A 13 2L552JA2 2L547 A 14 2L442JA2 2L446 A 15 2M3353A1 2M3? A 16 2M3353B1 2M3? A 17 2M3353C1 2M3? | 1
2 | CRF | 2CRFM0032 | OUT | OUT | OUT | NO | 1T | 1 | [6 empty] | NO |  |  | 81 | 96 | 96 | 2KBS002AR | 2CRF031MT | A 01 2L6665A1 2L645 A 01 2L6665A1 2L645 A 02 2L6650B1 2L645 A 03 2L6650C1 2L645 A 04 2L6650D1 2L645 A 05 2L6650E1 2L645 A 05 2L6650E1 2L647 A 06 2L664JA1 2L645 A 07 2L554JA1 2L545 A 08 2L444JA1 2L444 A 09 2M3359A1 2M3? | 1
2 | CRF | 2CRFM0033 | OUT | OUT | OUT | NO | 1T | 1 | [6 empty] | NO |  |  | 85 | 102 | 102 | 2KBS002AR | 2CRF032MT | A 01 2L6665A1 2L645 A 01 2L6665A1 2L645 A 02 2L6650B1 2L645 A 03 2L6650C1 2L645 A 04 2L6650D1 2L645 A 05 2L6650E1 2L645 A 05 2L6650E1 2L647 A 06 2L664JA1 2L645 A 07 2L554JA1 2L545 A 08 2L444JA1 2L444 A 09 2M3359A1 2M3? | 1
2 | CRF | 2CRFM0900 | OUT | OUT | OUT | NO | 1P | 1 | [6 empty] | NO | [5 empty] | 2LGA | 2KIT109AR | IND (SITE RUN) | 1pr x 1,0mm2 | [5 empty] | duplicate cable number
2 | CRF | 2CRFM0901 | OUT | OUT | OUT | NO | 1P | 1 | [6 empty] | NO | [5 empty] | 2LGA | 2KIT109AR | IND (SITE RUN) | 1pr x 1,0mm2 | [5 empty] | duplicate cable number
2 | CRF | 2CRFM0902 | OUT | OUT | OUT | NO | 1P | 1 | [6 empty] | NO | [5 empty] | 2LGA | 2KIT109AR | IND (SITE RUN) | 1pr x 1,0mm2 | [5 empty] | duplicate cable number
2 | CRF | 2CRFM0903 | IN: OUT; IN: OUT; OUT: OUT; NO: NO |  |  |  | NO | [5 empty] | 2CRF009MP | 2CRF009ID |  | 1pr x 1mm2 | [5 empty] | not in pericles
2 | CRF | 2CRFM0904 | IN: OUT; IN: OUT; OUT: OUT; NO: NO |  |  |  | NO | [5 empty] | 2CRF010MP | 2CRF010ID |  | 1pr x 1mm2 | [5 empty] | not in pericles
2 | CTA | 2CTAM0001 | OUT | OUT | OUT | NO | 1P | 1 | [6 empty] | NO |  |  | 20 | 31 | 31 | 2CTA001MP | 2CTA001ID | IND (SITE RUN) | 1
2 | CTA | 2CTAM0002 | OUT | OUT | OUT | NO | 1P | 1 | [6 empty] | NO |  |  | 20 | 24 | 24 | 2CTA002MP | 2CTA002ID | IND (SITE RUN) | 1
2 | CTA | 2CTAM0003 | OUT | OUT | OUT | NO | 1P | 1 | [6 empty] | NO |  |  | 20 | 21 | 21 | 2CTA003MP | 2CTA003ID | IND (SITE RUN) | 1
2 | CTA | 2CTAM0004 | OUT | OUT | OUT | NO | 1P | 1 | [6 empty] | NO |  |  | 20 | 19 | 19 | 2CTA004MP | 2CTA004ID | IND (SITE RUN) | 1
2 | CTA | 2CTAM0005 | OUT | OUT | OUT | NO | 1P | 1 | [6 empty] | NO |  |  | 20 | 27 | 27 | 2CTA005MP | 2CTA005ID | IND (SITE RUN) | 1
2 | CTA | 2CTAM0006 | OUT | OUT | OUT | NO | 1P | 1 | [6 empty] | NO |  |  | 20 | 33 | 33 | 2CTA006MP | 2CTA006ID | IND (SITE RUN) | 1
2 | CTA | 2CTAM0007 | OUT | OUT | OUT | NO | 1P | 1 | [6 empty] | NO |  |  | 20 | 27 | 27 | 2CTA007MP | 2CTA007ID | IND (SITE RUN) | 1
2 | CTA | 2CTAM0008 | OUT | OUT | OUT | NO | 1P | 1 | [6 empty] | NO |  |  | 20 | 30 | 30 | 2CTA008MP | 2CTA008ID | IND (SITE RUN) | 1
2 | CTA | 2CTAM0009 | OUT | OUT | OUT | NO | 1P | 1 | [6 empty] | NO |  |  | 20 | 37 | 37 | 2CTA009MP | 2CTA009ID | IND (SITE RUN) | 1
2 | CTA | 2CTAM0010 | OUT | OUT | OUT | NO | 1P | 1 | [6 empty] | NO |  |  | 20 | 22 | 22 | 2CTA010MP | 2CTA010ID | IND (SITE RUN) | 1
2 | CVI | 2CVIM0001 | OUT | OUT | OUT | NO | 1P | 1 | [6 empty] | NO |  |  | 147 | 149 | 149 | 2KRG155AR | 2CVI001MP | A 01 2L6651F1 2L647 A 01 2L6651F1 2L647 A 02 2L6655A1 2L647 A 03 2L6650H1 2L647 A 04 2L6650G1 2L647 A 05 2L6650F1 2L647 A 06 2L6650E1 2L645 A 06 2L6650E1 2L647 A 07 2L6650D1 2L645 A 08 2L6650C1 2L645 A 09 2L6650B1 2L645 A 10 2L667JA1 2L645 A 11 2L557JA1 2L545 A 12 2L447JA1 2L444 A 13 2M3358A1 2M3? A 14 2M3358B1 2M3? A 15 2M3358C1 2M3? | 1
2 | CVI | 2CVIM0002 | OUT | OUT | OUT | NO | 1P | 1 | [6 empty] | NO |  |  | 127 | 130 | 130 | 2KRG155AR | 2CVI002MP | A 01 2L6651F1 2L647 A 01 2L6651F1 2L647 A 02 2L6655A1 2L647 A 03 2L6650H1 2L647 A 04 2L6650G1 2L647 A 05 2L6650F1 2L647 A 06 2L6650E1 2L645 A 06 2L6650E1 2L647 A 07 2L6650D1 2L645 A 08 2L6650C1 2L645 A 09 2L6650B1 2L645 A 10 2L667JA1 2L645 A 11 2L557JA1 2L545 A 12 2L447JA1 2L444 A 13 2M3358A1 2M3? A 14 2M3358B1 2M3? A 15 2M3358C1 2M3? | 1
2 | CVI | 2CVIM0003 | OUT | OUT | OUT | NO | 1P | 1 | [6 empty] | NO |  |  | 26 | 36 | 36 | 2KRG155AR | 2CVI001ID | A 01 2L6672D1 2L647 A 01 2L6672D1 2L647 A 02 2L6659A1 2L647 A 02 2L6659A1 2L649 A 03 2L6661C1 2L649 A 04 2L6660A1 2L649 A 05 2L6654D2 2L649 A 06 2L6654E2 2L649 | 1
2 | CVI | 2CVIM0004 | OUT | OUT | OUT | NO | 1P | 1 | [6 empty] | NO |  |  | 26 | 36 | 36 | 2KRG155AR | 2CVI002ID | A 01 2L6672D1 2L647 A 01 2L6672D1 2L647 A 02 2L6659A1 2L647 A 02 2L6659A1 2L649 A 03 2L6661C1 2L649 A 04 2L6660A1 2L649 A 05 2L6654D2 2L649 A 06 2L6654E2 2L649 | 1
2 | DEG | 2DEGM0001 | OUT | OUT | OUT | NO | 1T | 1 | [6 empty] | NO |  |  | 188 | 222 | 222 | 2DEG001MT | 2KBS002AR | A 01 2W44A1A1 2W455 A 01 2W44A1A1 2W455 A 02 2W33A1A1 2W355 A 03 2W22A1B1 2W253 A 04 2W22A1A1 2W253 A 05 2K11A1A1 2K157 A 06 2K1102A1 2K157 A 07 2K0002C1 2K054 A 08 2K0002B1 2K054 A 09 2K0002A1 2K054 A 10 2N0029A1 2N091 A 11 2N00Z5A1 2N091 A 12 2N11Z5A1 2N191 A 13 2N1125A1 2N191 A 14 2N1125B1 2N191 A 15 2N0025A1 2N091 A 16 2L0025A1 2L056 A 17 2L000GA1 2L056 A 18 2L110GA1 2L149 A 19 2L1123A1 2L149 A 20 2L1123B1 2L145 A 20 2L1123B1 2L149 A 21 2L11JNA2 2L145 A 22 2L22JNA2 2L244 A 23 2L33JNA2 2L344 A 24 2L44JNA2 2L444 A 25 2L55JNA2 2L545 A 26 2L66JNA2 2L645 A 27 2L6669A1 2L645 | 1
2 | DEG | 2DEGM0002 | IN | IN | OUT | NO | 3 | 1 | 1TTB (A) | PVC | PVC | 500V dc | V&T and FDR | 2RO (V&T) and 4RO (FDR) | NO | ALSTHOM | IMS | 188 | 222 | 222 | 2DEG002MT | 2KBS002AR | A 01 2W44A1A1 2W455 A 01 2W44A1A1 2W455 A 02 2W33A1A1 2W355 A 03 2W22A1B1 2W253 A 04 2W22A1A1 2W253 A 05 2K11A1A1 2K157 A 06 2K1102A1 2K157 A 07 2K0002C1 2K054 A 08 2K0002B1 2K054 A 09 2K0002A1 2K054 A 10 2N0029A1 2N091 A 11 2N00Z5A1 2N091 A 12 2N11Z5A1 2N191 A 13 2N1125A1 2N191 A 14 2N1125B1 2N191 A 15 2N0025A1 2N091 A 16 2L0025A1 2L056 A 17 2L000GA1 2L056 A 18 2L110GA1 2L149 A 19 2L1123A1 2L149 A 20 2L1123B1 2L145 A 20 2L1123B1 2L149 A 21 2L11JNA2 2L145 A 22 2L22JNA2 2L244 A 23 2L33JNA2 2L344 A 24 2L44JNA2 2L444 A 25 2L55JNA2 2L545 A 26 2L66JNA2 2L645 A 27 2L6669A1 2L645 | 1TTB x 1mm2
2 | DEG | 2DEGM0600 | OUT | OUT | OUT | NO | 1P | 1 | [6 empty] | NO |  |  |  |  | 219 | 2DEG101CR | T03 | IND 2L6541 G-E,IND.2L6621A-D, 2L60J2A, 50J2A, 40J2A, 30J2A, 20J2A, 10J2A, 1231 A-A, 10G1A,00G1A, 0251A, 2N1251 S-A, 1Z51A, 2N0Z51A, 0291A-A, 2K0 0021 A-C, 2K1 1021A, 1A11A, 2W2 2A11, 3A11A, 4A11A, IND | 1PTB
2 | DEG | 2DEGM0601 | OUT | OUT | OUT | NO | 1P | 1 | [6 empty] | NO |  |  | 232 | 0 | 232 | 2DEG201RC | 2DEG201CR | A 01 2L6654G1 2L649 A 01 2L6654G1 2L649 A 02 2L6654F1 2L649 A 03 2L6654E1 2L649 A 04 2L6654D1 2L649 A 05 2L6654C1 2L649 A 06 2L6654B1 2L649 A 07 2L6654A1 2L649 A 08 2L6674A1 2L649 A 09 2L6656E1 2L649 A 10 2L6656D1 2L649 A 11 2L6656C1 2L647 A 11 2L6656C1 2L649 A 12 2L6656B1 2L647 A 13 2L6656A1 2L647 A 14 2L6650G1 2L647 A 15 2L6650F1 2L647 A 16 2L6650E1 2L645 A 16 2L6650E1 2L647 A 17 2L6650D1 2L645 A 18 2L6650C1 2L645 A 19 2L6650B1 2L645 A 20 2L6650A1 2L645 A 21 2L66JNA1 2L645 A 22 2L55JNA1 2L545 A 23 2L44JNA1 2L444 A 24 2L33JNA1 2L344 A 25 2L22JNA1 2L244 A 26 2L11JNA1 2L145 A 27 2L1123B1 2L145 A 27 2L1123B1 2L149 A 28 2L1123A1 2L149 A 29 2L110GA1 2L149 A 30 2L000GA1 2L056 A 31 2L0025A1 2L056 A 32 2N0025A1 2N091 A 33 2N1125B1 2N191 A 34 2N1125A1 2N191 A 35 2N11Z5A1 2N191 A 36 2N00Z5A1 2N091 A 37 2N0029A1 2N091 A 38 2K0002A1 2K054 A 39 2K0002B1 2K054 A 40 2K0002C1 2K054 A 41 2K1102A1 2K157 A 42 2K11A1A1 2K157 A 43 2W22A1A1 2W253 A 44 2W22A1B1 2W253 A 45 2W33A1A1 2W355 A 46 2W44A1A1 2W455 A 47 2W55A1A1 2W555 | 1
2 | DEG | 2DEGM0602 | OUT | OUT | OUT | NO | 1P | 1 | [6 empty] | NO |  |  | 231 | 0 | 231 | 2DEG301RC | 2DEG301CR | A 01 2L6654G1 2L649 A 01 2L6654G1 2L649 A 02 2L6654F1 2L649 A 03 2L6654E1 2L649 A 04 2L6654D1 2L649 A 05 2L6654C1 2L649 A 06 2L6654B1 2L649 A 07 2L6654A1 2L649 A 08 2L6674A1 2L649 A 09 2L6656E1 2L649 A 10 2L6656D1 2L649 A 11 2L6656C1 2L647 A 11 2L6656C1 2L649 A 12 2L6656B1 2L647 A 13 2L6656A1 2L647 A 14 2L6650G1 2L647 A 15 2L6650F1 2L647 A 16 2L6650E1 2L645 A 16 2L6650E1 2L647 A 17 2L6650D1 2L645 A 18 2L6650C1 2L645 A 19 2L6650B1 2L645 A 20 2L6650A1 2L645 A 21 2L66JNA1 2L645 A 22 2L55JNA1 2L545 A 23 2L44JNA1 2L444 A 24 2L33JNA1 2L344 A 25 2L22JNA1 2L244 A 26 2L11JNA1 2L145 A 27 2L1123B1 2L145 A 27 2L1123B1 2L149 A 28 2L1123A1 2L149 A 29 2L110GA1 2L149 A 30 2L000GA1 2L056 A 31 2L0025A1 2L056 A 32 2N0025A1 2N091 A 33 2N1125B1 2N191 A 34 2N1125A1 2N191 A 35 2N11Z5A1 2N191 A 36 2N00Z5A1 2N091 A 37 2N0029A1 2N091 A 38 2K0002A1 2K054 A 39 2K0002B1 2K054 A 40 2K0002C1 2K054 A 41 2K1102A1 2K157 A 42 2K11A1A1 2K157 A 43 2W22A1A1 2W253 A 44 2W22A1B1 2W253 A 45 2W33A1A1 2W355 A 46 2W44A1A1 2W455 | 1
2 | DEG | 2DEGM0603 | OUT | OUT | OUT | NO | 1P | 1 | [6 empty] | NO |  |  | 236 | 0 | 236 | 2DEG401RC | 2DEG401CR | A 01 2L6654G1 2L649 A 01 2L6654G1 2L649 A 02 2L6654F1 2L649 A 03 2L6654E1 2L649 A 04 2L6654D1 2L649 A 05 2L6654C1 2L649 A 06 2L6654B1 2L649 A 07 2L6654A1 2L649 A 08 2L6674A1 2L649 A 09 2L6656E1 2L649 A 10 2L6656D1 2L649 A 11 2L6656C1 2L647 A 11 2L6656C1 2L649 A 12 2L6656B1 2L647 A 13 2L6656A1 2L647 A 14 2L6650G1 2L647 A 15 2L6650F1 2L647 A 16 2L6650E1 2L645 A 16 2L6650E1 2L647 A 17 2L6650D1 2L645 A 18 2L6650C1 2L645 A 19 2L6650B1 2L645 A 20 2L6650A1 2L645 A 21 2L66JNA1 2L645 A 22 2L55JNA1 2L545 A 23 2L44JNA1 2L444 A 24 2L33JNA1 2L344 A 25 2L22JNA1 2L244 A 26 2L11JNA1 2L145 A 27 2L1123B1 2L145 A 27 2L1123B1 2L149 A 28 2L1123A1 2L149 A 29 2L110GA1 2L149 A 30 2L000GA1 2L056 A 31 2L0025A1 2L056 A 32 2N0025A1 2N091 A 33 2N1125B1 2N191 A 34 2N1125A1 2N191 A 35 2N11Z5A1 2N191 A 36 2N00Z5A1 2N091 A 37 2N0029A1 2N091 A 38 2K0002A1 2K054 A 39 2K0002B1 2K054 A 40 2K0002C1 2K054 A 41 2K1102A1 2K157 A 42 2K11A1A1 2K157 A 43 2W22A1A1 2W253 A 44 2W22A1B1 2W253 A 45 2W33A1A1 2W355 A 46 2W44A1A1 2W455 A 47 2W55A1A1 2W555 | 1
2 | DEL | 2DELM0001 | OUT | OUT | OUT | NO | 1T | 1 | [6 empty] | NO |  |  | 45 | 84 | 84 | 2KBS002AR | 2DEL010MT | A 01 2L6665A1 2L645 A 01 2L6665A1 2L645 A 02 2L6650B1 2L645 A 03 2L668JA1 2L645 A 04 2L558JA1 2L545 A 05 2L448JA1 2L444 | 1
2 | DTL | 2DTLM0001 | OUT | OUT | OUT | NO | 1K | 0.8 | [6 empty] | NO |  |  | 20 | 94 | 94 | 2DTL001CR | F | IND (SITE RUN) | 0.8
2 | DTL | 2DTLM0002 | OUT | OUT | OUT | NO | 1K | 0.8 | [6 empty] | NO |  |  | 20 | 100 | 100 | 2DTL001CR | H | IND (SITE RUN) | 0.8
2 | DTL | 2DTLM0004 | OUT | OUT | OUT | NO | 1K | 0.8 | [6 empty] | NO |  |  | 20 | 97 | 97 | 2DTL002CR | E | IND (SITE RUN) | 0.8
2 | DTL | 2DTLM0005 | OUT | OUT | OUT | NO | 1K | 0.8 | [6 empty] | NO |  |  | 20 | 80 | 80 | 2DTL002CR | J1314 | IND (SITE RUN) | 0.8
2 | DTL | 2DTLM0007 | OUT | OUT | OUT | NO | 1K | 0.8 | [6 empty] | NO |  |  | 20 | 73 | 73 | 2DTL003CR | D | IND (SITE RUN) | 0.8
2 | DTL | 2DTLM0008 | OUT | OUT | OUT | NO | 1K | 0.8 | [6 empty] | NO |  |  | 20 | 81 | 81 | 2DTL003CR | J1516 | IND (SITE RUN) | 0.8
2 | DTL | 2DTLM0010 | OUT | OUT | OUT | NO | 1K | 0.8 | [6 empty] | NO |  |  | 20 | 54 | 54 | 2DTL004CR | C | IND (SITE RUN) | 0.8
2 | DTL | 2DTLM0011 | OUT | OUT | OUT | NO | 1K | 0.8 | [6 empty] | NO |  |  | 20 | 49 | 49 | 2DTL004CR | J1718 | IND (SITE RUN) | 0.8
2 | DTL | 2DTLM0013 | OUT | OUT | OUT | NO | 1K | 0.8 | [6 empty] | NO |  |  | 20 | 61 | 61 | 2DTL005CR | F | IND (SITE RUN) | 0.8
2 | DTL | 2DTLM0014 | OUT | OUT | OUT | NO | 1K | 0.8 | [6 empty] | NO |  |  | 20 | 61 | 61 | 2DTL005CR | J1920 | IND (SITE RUN) | 0.8
2 | DTL | 2DTLM0016 | OUT | OUT | OUT | NO | 1K | 0.8 | [6 empty] | NO |  |  | 20 | 70 | 70 | 2DTL006CR | E | IND (SITE RUN) | 0.8
2 | DTL | 2DTLM0017 | OUT | OUT | OUT | NO | 1K | 0.8 | [6 empty] | NO |  |  | 20 | 70 | 70 | 2DTL006CR | J2122 | IND (SITE RUN) | 0.8
2 | DTL | 2DTLM0019 | OUT | OUT | OUT | NO | 1K | 0.8 | [6 empty] | NO |  |  | 20 | 41 | 41 | 2DTL007CR | D | IND (SITE RUN) | 0.8
2 | DTL | 2DTLM0020 | OUT | OUT | OUT | NO | 1K | 0.8 | [6 empty] | NO |  |  | 20 | 44 | 44 | 2DTL007CR | J2324 | IND (SITE RUN) | 0.8
2 | DTL | 2DTLM0022 | OUT | OUT | OUT | NO | 1K | 0.8 | [6 empty] | NO |  |  | 20 | 33 | 33 | 2DTL008CR | C | IND (SITE RUN) | 0.8
2 | DTL | 2DTLM0023 | OUT | OUT | OUT | NO | 1K | 0.8 | [6 empty] | NO |  |  | 20 | 34 | 34 | 2DTL008CR | J2526 | IND (SITE RUN) | 0.8
2 | DTL | 2DTLM0025 | OUT | OUT | OUT | NO | 1K | 0.8 | [6 empty] | NO |  |  | 20 | 56 | 56 | 2DTL009CR | D | IND (SITE RUN) | 0.8
2 | DTL | 2DTLM0026 | OUT | OUT | OUT | NO | 1K | 0.8 | [6 empty] | NO |  |  | 20 | 62 | 62 | 2DTL009CR | J2728 | IND (SITE RUN) | 0.8
2 | DTL | 2DTLM0028 | OUT | OUT | OUT | NO | 1K | 0.8 | [6 empty] | NO |  |  | 20 | 100 | 100 | 2DTL010CR | E | IND (SITE RUN) | 0.8
2 | DTL | 2DTLM0029 | OUT | OUT | OUT | NO | 1K | 0.8 | [6 empty] | NO |  |  | 20 | 103 | 103 | 2DTL010CR | J2930 | IND (SITE RUN) | 0.8
2 | DTL | 2DTLM0031 | OUT | OUT | OUT | NO | 1K | 0.8 | [6 empty] | NO |  |  | 113 | 111 | 111 | 2DTL011CR | 2DTL001AR | A 01 2N3305B1 2N3B21 A 01 2N3305B1 2N3B21 A 02 2N3305C1 2N3B21 A 03 2N3305D1 2N3B21 A 04 2N3305E1 2N3B21 A 05 2L333LA2 2L348 A 06 2L443LA2 2L448 A 07 2L553LA2 2L549 A 08 2L663LA2 2L649 A 09 2L6657D2 2L649 A 10 2L6666A1 2L645 A 11 2W6666A1 2W644 A 11 2W6666A1 2W645 | 0.8
2 | DTL | 2DTLM0034 | OUT | OUT | OUT | NO | 1K | 0.8 | [6 empty] | NO |  |  | 316 | 370 | 370 | 2DTL012CR | 2DTL001AR | A 01 2K66C4A1 2K658 A 01 2K66C4A1 2K658 A 02 2K55C4A1 2K558 A 03 2K44C4A1 2K458 A 04 2K33C4A1 2K358 A 05 2K22C4B1 2K258 A 06 2K22C4A1 2K258 A 07 2K1102J1 2K157 A 07 2K1102J1 2K158 A 08 2K1102H1 2K157 A 09 2K1102G1 2K157 A 10 2K1102F1 2K157 A 11 2K1102E1 2K157 A 12 2K1102D1 2K157 A 13 2K1102C1 2K157 A 14 2K1102B1 2K157 A 15 2K1102A1 2K157 A 16 2K0002C1 2K054 A 17 2K0002B1 2K054 A 18 2K0002A1 2K054 A 19 2N0029A1 2N091 A 20 2N00Z5A1 2N091 A 21 2N11Z5A1 2N191 A 22 2N1125A1 2N191 A 23 2N1125B1 2N191 A 24 2N33B5A1 2N3B21 A 25 2N3305C1 2N3B21 A 26 2N3305D1 2N3B21 A 27 2N3305E1 2N3B21 A 28 2L333LA2 2L348 A 29 2L443LA2 2L448 A 30 2L553LA2 2L549 A 31 2L663LA2 2L649 A 32 2L6657D2 2L649 A 33 2L6666A1 2L645 A 34 2W6666A1 2W644 A 34 2W6666A1 2W645 | 0.8
2 | DTL | 2DTLM0035 | OUT | OUT | OUT | NO | 1K | 0.8 | [6 empty] | NO |  |  | 316 | 370 | 370 | 2DTL012CR | 2DTL001AR | A 01 2K66C4A1 2K658 A 01 2K66C4A1 2K658 A 02 2K55C4A1 2K558 A 03 2K44C4A1 2K458 A 04 2K33C4A1 2K358 A 05 2K22C4B1 2K258 A 06 2K22C4A1 2K258 A 07 2K1102J1 2K157 A 07 2K1102J1 2K158 A 08 2K1102H1 2K157 A 09 2K1102G1 2K157 A 10 2K1102F1 2K157 A 11 2K1102E1 2K157 A 12 2K1102D1 2K157 A 13 2K1102C1 2K157 A 14 2K1102B1 2K157 A 15 2K1102A1 2K157 A 16 2K0002C1 2K054 A 17 2K0002B1 2K054 A 18 2K0002A1 2K054 A 19 2N0029A1 2N091 A 20 2N00Z5A1 2N091 A 21 2N11Z5A1 2N191 A 22 2N1125A1 2N191 A 23 2N1125B1 2N191 A 24 2N33B5A1 2N3B21 A 25 2N3305C1 2N3B21 A 26 2N3305D1 2N3B21 A 27 2N3305E1 2N3B21 A 28 2L333LA2 2L348 A 29 2L443LA2 2L448 A 30 2L553LA2 2L549 A 31 2L663LA2 2L649 A 32 2L6657D2 2L649 A 33 2L6666A1 2L645 A 34 2W6666A1 2W644 A 34 2W6666A1 2W645 | 0.8
2 | DTL | 2DTLM0053 | OUT | OUT | OUT | NO | 1K | 0.8 | [6 empty] | NO |  |  | 164 | 84 | 84 | H | 2DTL001AR | A 01 2W6666A1 2W644 A 01 2W6666A1 2W644 A 01 2W6666A1 2W645 A 02 2L6666A1 2L645 A 03 2L6657D1 2L649 A 04 2L6691A1 2L649 A 05 2L6649B2 2L614 A 05 2L6649B2 2L649 A 06 1L6649B2 1L601 A 06 1L6649B2 1L605 A 06 1L6649B2 1L607 A 06 1L6649B2 1L609 A 07 1L6649A2 1L601 A 07 1L6649A2 1L603 A 08 1W6649A2 1W601 A 09 1W6645A2 1W601 | 0.8
2 | DTL | 2DTLM0054 | OUT | OUT | OUT | NO | 1K | 0.8 | [6 empty] | NO |  |  | 164 | 84 | 84 | J1314 | 2DTL001AR | A 01 2W6666A1 2W644 A 01 2W6666A1 2W644 A 01 2W6666A1 2W645 A 02 2L6666A1 2L645 A 03 2L6657D1 2L649 A 04 2L6691A1 2L649 A 05 2L6649B2 2L614 A 05 2L6649B2 2L649 A 06 1L6649B2 1L601 A 06 1L6649B2 1L605 A 06 1L6649B2 1L607 A 06 1L6649B2 1L609 A 07 1L6649A2 1L601 A 07 1L6649A2 1L603 A 08 1W6649A2 1W601 A 09 1W6645A2 1W601 | 0.8
2 | DTL | 2DTLM0055 | OUT | OUT | OUT | NO | 1K | 0.8 | [6 empty] | NO |  |  | 164 | 84 | 84 | J1516 | 2DTL001AR | A 01 2W6666A1 2W644 A 01 2W6666A1 2W644 A 01 2W6666A1 2W645 A 02 2L6666A1 2L645 A 03 2L6657D1 2L649 A 04 2L6691A1 2L649 A 05 2L6649B2 2L614 A 05 2L6649B2 2L649 A 06 1L6649B2 1L601 A 06 1L6649B2 1L605 A 06 1L6649B2 1L607 A 06 1L6649B2 1L609 A 07 1L6649A2 1L601 A 07 1L6649A2 1L603 A 08 1W6649A2 1W601 A 09 1W6645A2 1W601 | 0.8
2 | DTL | 2DTLM0056 | OUT | OUT | OUT | NO | 1K | 0.8 | [6 empty] | NO |  |  | 164 | 84 | 84 | J1718 | 2DTL001AR | A 01 2W6666A1 2W644 A 01 2W6666A1 2W644 A 01 2W6666A1 2W645 A 02 2L6666A1 2L645 A 03 2L6657D1 2L649 A 04 2L6691A1 2L649 A 05 2L6649B2 2L614 A 05 2L6649B2 2L649 A 06 1L6649B2 1L601 A 06 1L6649B2 1L605 A 06 1L6649B2 1L607 A 06 1L6649B2 1L609 A 07 1L6649A2 1L601 A 07 1L6649A2 1L603 A 08 1W6649A2 1W601 A 09 1W6645A2 1W601 | 0.8
2 | DTL | 2DTLM0057 | OUT | OUT | OUT | NO | 1K | 0.8 | [6 empty] | NO |  |  | 164 | 84 | 84 | J1920 | 2DTL001AR | A 01 2W6666A1 2W644 A 01 2W6666A1 2W644 A 01 2W6666A1 2W645 A 02 2L6666A1 2L645 A 03 2L6657D1 2L649 A 04 2L6691A1 2L649 A 05 2L6649B2 2L614 A 05 2L6649B2 2L649 A 06 1L6649B2 1L601 A 06 1L6649B2 1L605 A 06 1L6649B2 1L607 A 06 1L6649B2 1L609 A 07 1L6649A2 1L601 A 07 1L6649A2 1L603 A 08 1W6649A2 1W601 A 09 1W6645A2 1W601 | 0.8
2 | DTL | 2DTLM0058 | OUT | OUT | OUT | NO | 1K | 0.8 | [6 empty] | NO |  |  | 164 | 84 | 84 | J2122 | 2DTL001AR | A 01 2W6666A1 2W644 A 01 2W6666A1 2W644 A 01 2W6666A1 2W645 A 02 2L6666A1 2L645 A 03 2L6657D1 2L649 A 04 2L6691A1 2L649 A 05 2L6649B2 2L614 A 05 2L6649B2 2L649 A 06 1L6649B2 1L601 A 06 1L6649B2 1L605 A 06 1L6649B2 1L607 A 06 1L6649B2 1L609 A 07 1L6649A2 1L601 A 07 1L6649A2 1L603 A 08 1W6649A2 1W601 A 09 1W6645A2 1W601 | 0.8
2 | DTL | 2DTLM0059 | OUT | OUT | OUT | NO | 1K | 0.8 | [6 empty] | NO |  |  | 164 | 84 | 84 | J2324 | 2DTL001AR | A 01 2W6666A1 2W644 A 01 2W6666A1 2W644 A 01 2W6666A1 2W645 A 02 2L6666A1 2L645 A 03 2L6657D1 2L649 A 04 2L6691A1 2L649 A 05 2L6649B2 2L614 A 05 2L6649B2 2L649 A 06 1L6649B2 1L601 A 06 1L6649B2 1L605 A 06 1L6649B2 1L607 A 06 1L6649B2 1L609 A 07 1L6649A2 1L601 A 07 1L6649A2 1L603 A 08 1W6649A2 1W601 A 09 1W6645A2 1W601 | 0.8
2 | DTL | 2DTLM0060 | OUT | OUT | OUT | NO | 1K | 0.8 | [6 empty] | NO |  |  | 164 | 84 | 84 | J2526 | 2DTL001AR | A 01 2W6666A1 2W644 A 01 2W6666A1 2W644 A 01 2W6666A1 2W645 A 02 2L6666A1 2L645 A 03 2L6657D1 2L649 A 04 2L6691A1 2L649 A 05 2L6649B2 2L614 A 05 2L6649B2 2L649 A 06 1L6649B2 1L601 A 06 1L6649B2 1L605 A 06 1L6649B2 1L607 A 06 1L6649B2 1L609 A 07 1L6649A2 1L601 A 07 1L6649A2 1L603 A 08 1W6649A2 1W601 A 09 1W6645A2 1W601 | 0.8
2 | DTL | 2DTLM0061 | OUT | OUT | OUT | NO | 1K | 0.8 | [6 empty] | NO |  |  | 164 | 84 | 84 | J2728 | 2DTL001AR | A 01 2W6666A1 2W644 A 01 2W6666A1 2W644 A 01 2W6666A1 2W645 A 02 2L6666A1 2L645 A 03 2L6657D1 2L649 A 04 2L6691A1 2L649 A 05 2L6649B2 2L614 A 05 2L6649B2 2L649 A 06 1L6649B2 1L601 A 06 1L6649B2 1L605 A 06 1L6649B2 1L607 A 06 1L6649B2 1L609 A 07 1L6649A2 1L601 A 07 1L6649A2 1L603 A 08 1W6649A2 1W601 A 09 1W6645A2 1W601 | 0.8
2 | DTL | 2DTLM0062 | OUT | OUT | OUT | NO | 1K | 0.8 | [6 empty] | NO |  |  | 164 | 84 | 84 | J2930 | 2DTL001AR | A 01 2W6666A1 2W644 A 01 2W6666A1 2W644 A 01 2W6666A1 2W645 A 02 2L6666A1 2L645 A 03 2L6657D1 2L649 A 04 2L6691A1 2L649 A 05 2L6649B2 2L614 A 05 2L6649B2 2L649 A 06 1L6649B2 1L601 A 06 1L6649B2 1L605 A 06 1L6649B2 1L607 A 06 1L6649B2 1L609 A 07 1L6649A2 1L601 A 07 1L6649A2 1L603 A 08 1W6649A2 1W601 A 09 1W6645A2 1W601 | 0.8
2 | DTL | 2DTLM0063 | OUT | OUT | OUT | NO | 1K | 0.8 | [6 empty] | NO |  |  | 164 | 84 | 84 | C | 2DTL001AR | A 01 2W6666A1 2W644 A 01 2W6666A1 2W644 A 01 2W6666A1 2W645 A 02 2L6666A1 2L645 A 03 2L6657D1 2L649 A 04 2L6691A1 2L649 A 05 2L6649B2 2L614 A 05 2L6649B2 2L649 A 06 1L6649B2 1L601 A 06 1L6649B2 1L605 A 06 1L6649B2 1L607 A 06 1L6649B2 1L609 A 07 1L6649A2 1L601 A 07 1L6649A2 1L603 A 08 1W6649A2 1W601 A 09 1W6645A2 1W601 | 0.8
2 | DTL | 2DTLM0064 | OUT | OUT | OUT | NO | 1K | 0.8 | [6 empty] | NO |  |  | 164 | 84 | 84 | D | 2DTL001AR | A 01 2W6666A1 2W644 A 01 2W6666A1 2W644 A 01 2W6666A1 2W645 A 02 2L6666A1 2L645 A 03 2L6657D1 2L649 A 04 2L6691A1 2L649 A 05 2L6649B2 2L614 A 05 2L6649B2 2L649 A 06 1L6649B2 1L601 A 06 1L6649B2 1L605 A 06 1L6649B2 1L607 A 06 1L6649B2 1L609 A 07 1L6649A2 1L601 A 07 1L6649A2 1L603 A 08 1W6649A2 1W601 A 09 1W6645A2 1W601 | 0.8
2 | DTL | 2DTLM0065 | OUT | OUT | OUT | NO | 1K | 0.8 | [6 empty] | NO |  |  | 164 | 84 | 84 | E | 2DTL001AR | A 01 2W6666A1 2W644 A 01 2W6666A1 2W644 A 01 2W6666A1 2W645 A 02 2L6666A1 2L645 A 03 2L6657D1 2L649 A 04 2L6691A1 2L649 A 05 2L6649B2 2L614 A 05 2L6649B2 2L649 A 06 1L6649B2 1L601 A 06 1L6649B2 1L605 A 06 1L6649B2 1L607 A 06 1L6649B2 1L609 A 07 1L6649A2 1L601 A 07 1L6649A2 1L603 A 08 1W6649A2 1W601 A 09 1W6645A2 1W601 | 0.8
2 | DTL | 2DTLM0066 | OUT | OUT | OUT | NO | 1K | 0.8 | [6 empty] | NO |  |  | 164 | 84 | 84 | F | 2DTL001AR | A 01 2W6666A1 2W644 A 01 2W6666A1 2W644 A 01 2W6666A1 2W645 A 02 2L6666A1 2L645 A 03 2L6657D1 2L649 A 04 2L6691A1 2L649 A 05 2L6649B2 2L614 A 05 2L6649B2 2L649 A 06 1L6649B2 1L601 A 06 1L6649B2 1L605 A 06 1L6649B2 1L607 A 06 1L6649B2 1L609 A 07 1L6649A2 1L601 A 07 1L6649A2 1L603 A 08 1W6649A2 1W601 A 09 1W6645A2 1W601 | 0.8
2 | DTL | 2DTLM0067 | OUT | OUT | OUT | NO | 1K | 0.8 | [6 empty] | NO |  |  | 162 | 84 | 84 | D | 2DTL001AR | A 01 2W6666A1 2W644 A 01 2W6666A1 2W644 A 01 2W6666A1 2W645 A 02 2L6666A1 2L645 A 03 2L6657D1 2L649 A 04 2L6691A1 2L649 A 05 2L6649B2 2L614 A 05 2L6649B2 2L649 A 06 1L6649B2 1L601 A 06 1L6649B2 1L605 A 06 1L6649B2 1L607 A 06 1L6649B2 1L609 A 07 1L6649A2 1L601 A 07 1L6649A2 1L603 A 08 1W6649A2 1W601 A 09 1W6645A2 1W601 | 0.8
2 | DTL | 2DTLM0068 | OUT | OUT | OUT | NO | 1K | 0.8 | [6 empty] | NO |  |  | 162 | 84 | 84 | E | 2DTL001AR | A 01 2W6666A1 2W644 A 01 2W6666A1 2W644 A 01 2W6666A1 2W645 A 02 2L6666A1 2L645 A 03 2L6657D1 2L649 A 04 2L6691A1 2L649 A 05 2L6649B2 2L614 A 05 2L6649B2 2L649 A 06 1L6649B2 1L601 A 06 1L6649B2 1L605 A 06 1L6649B2 1L607 A 06 1L6649B2 1L609 A 07 1L6649A2 1L601 A 07 1L6649A2 1L603 A 08 1W6649A2 1W601 A 09 1W6645A2 1W601 | 0.8
2 | DTL | 2DTLM0069 | OUT | OUT | OUT | NO | 1K | 0.8 | [6 empty] | NO |  |  | 156 | 77 | 77 | C | 2DTL001AR | A 01 2W6666A1 2W644 A 01 2W6666A1 2W644 A 01 2W6666A1 2W645 A 02 2L6666A1 2L645 A 03 2L6657D2 2L649 A 04 2L6691A1 2L649 A 05 2L6649B2 2L614 A 05 2L6649B2 2L649 A 06 1L6649B2 1L601 A 06 1L6649B2 1L605 A 06 1L6649B2 1L607 A 06 1L6649B2 1L609 A 07 1L6649A2 1L601 A 07 1L6649A2 1L603 A 08 1W6649A2 1W601 A 09 1W6645A2 1W601 | 0.8
2 | DTL | 2DTLM0070 | OUT | OUT | OUT | NO | 1K | 0.8 | [6 empty] | NO |  |  | 156 | 77 | 77 | D | 2DTL001AR | A 01 2W6666A1 2W644 A 01 2W6666A1 2W644 A 01 2W6666A1 2W645 A 02 2L6666A1 2L645 A 03 2L6657D2 2L649 A 04 2L6691A1 2L649 A 05 2L6649B2 2L614 A 05 2L6649B2 2L649 A 06 1L6649B2 1L601 A 06 1L6649B2 1L605 A 06 1L6649B2 1L607 A 06 1L6649B2 1L609 A 07 1L6649A2 1L601 A 07 1L6649A2 1L603 A 08 1W6649A2 1W601 A 09 1W6645A2 1W601 | 0.8
2 | DTL | 2DTLM0071 | OUT | OUT | OUT | NO | 1K | 0.8 | [6 empty] | NO |  |  | 156 | 77 | 77 | E | 2DTL001AR | A 01 2W6666A1 2W644 A 01 2W6666A1 2W644 A 01 2W6666A1 2W645 A 02 2L6666A1 2L645 A 03 2L6657D2 2L649 A 04 2L6691A1 2L649 A 05 2L6649B2 2L614 A 05 2L6649B2 2L649 A 06 1L6649B2 1L601 A 06 1L6649B2 1L605 A 06 1L6649B2 1L607 A 06 1L6649B2 1L609 A 07 1L6649A2 1L601 A 07 1L6649A2 1L603 A 08 1W6649A2 1W601 A 09 1W6645A2 1W601 | 0.8
2 | DTL | 2DTLM0072 | OUT | OUT | OUT | NO | 1K | 0.8 | [6 empty] | NO |  |  | 156 | 77 | 77 | F | 2DTL001AR | A 01 2W6666A1 2W644 A 01 2W6666A1 2W644 A 01 2W6666A1 2W645 A 02 2L6666A1 2L645 A 03 2L6657D2 2L649 A 04 2L6691A1 2L649 A 05 2L6649B2 2L614 A 05 2L6649B2 2L649 A 06 1L6649B2 1L601 A 06 1L6649B2 1L605 A 06 1L6649B2 1L607 A 06 1L6649B2 1L609 A 07 1L6649A2 1L601 A 07 1L6649A2 1L603 A 08 1W6649A2 1W601 A 09 1W6645A2 1W601 | 0.8
2 | DTL | 2DTLM0073 | OUT | OUT | OUT | NO | 1K | 0.8 | [6 empty] | NO |  |  | 96 | 99 | 99 | 2DTL001AR | 2DTL001HV | A 01 2W6666A1 2W644 A 01 2W6666A1 2W644 A 01 2W6666A1 2W645 A 02 2L6666A1 2L645 A 03 2L6657D2 2L649 A 04 2L6657C2 2L649 A 05 2L6649B2 2L614 A 05 2L6649B2 2L649 | 0.8
2 | DTL | 2DTLM0074 | OUT | OUT | OUT | NO | 1K | 0.8 | [6 empty] | NO |  |  | 96 | 99 | 99 | 2DTL001AR | 2DTL001HV | A 01 2W6666A1 2W644 A 01 2W6666A1 2W644 A 01 2W6666A1 2W645 A 02 2L6666A1 2L645 A 03 2L6657D2 2L649 A 04 2L6657C2 2L649 A 05 2L6649B2 2L614 A 05 2L6649B2 2L649 | 0.8
2 | DTL | 2DTLM0075 | OUT | OUT | OUT | NO | 1K | 0.8 | [6 empty] | NO |  |  | 96 | 99 | 99 | 2DTL001AR | 2DTL001HV | A 01 2W6666A1 2W644 A 01 2W6666A1 2W644 A 01 2W6666A1 2W645 A 02 2L6666A1 2L645 A 03 2L6657D2 2L649 A 04 2L6657C2 2L649 A 05 2L6649B2 2L614 A 05 2L6649B2 2L649 | 0.8
2 | DTL | 2DTLM0076 | OUT | OUT | OUT | NO | 1K | 0.8 | [6 empty] | NO |  |  | 96 | 99 | 99 | 2DTL001AR | 2DTL001HV | A 01 2W6666A1 2W644 A 01 2W6666A1 2W644 A 01 2W6666A1 2W645 A 02 2L6666A1 2L645 A 03 2L6657D2 2L649 A 04 2L6657C2 2L649 A 05 2L6649B2 2L614 A 05 2L6649B2 2L649 | 0.8
2 | DTL | 2DTLM0077 | OUT | OUT | OUT | NO | 1K | 0.8 | [6 empty] | NO |  |  | 96 | 99 | 99 | 2DTL001AR | 2DTL001HV | A 01 2W6666A1 2W644 A 01 2W6666A1 2W644 A 01 2W6666A1 2W645 A 02 2L6666A1 2L645 A 03 2L6657D2 2L649 A 04 2L6657C2 2L649 A 05 2L6649B2 2L614 A 05 2L6649B2 2L649 | 0.8
2 | DTL | 2DTLM0078 | OUT | OUT | OUT | NO | 1K | 0.8 | [6 empty] | NO |  |  | 96 | 99 | 99 | 2DTL001AR | 2DTL001HV | A 01 2W6666A1 2W644 A 01 2W6666A1 2W644 A 01 2W6666A1 2W645 A 02 2L6666A1 2L645 A 03 2L6657D2 2L649 A 04 2L6657C2 2L649 A 05 2L6649B2 2L614 A 05 2L6649B2 2L649 | 0.8
2 | DTL | 2DTLM0079 | OUT | OUT | OUT | NO | 1K | 0.8 | [6 empty] | NO |  |  | 96 | 99 | 99 | 2DTL001AR | 2DTL001HV | A 01 2W6666A1 2W644 A 01 2W6666A1 2W644 A 01 2W6666A1 2W645 A 02 2L6666A1 2L645 A 03 2L6657D2 2L649 A 04 2L6657C2 2L649 A 05 2L6649B2 2L614 A 05 2L6649B2 2L649 | 0.8
2 | DTL | 2DTLM0080 | OUT | OUT | OUT | NO | 1K | 0.8 | [6 empty] | NO |  |  | 96 | 99 | 99 | 2DTL001AR | 2DTL001HV | A 01 2W6666A1 2W644 A 01 2W6666A1 2W644 A 01 2W6666A1 2W645 A 02 2L6666A1 2L645 A 03 2L6657D2 2L649 A 04 2L6657C2 2L649 A 05 2L6649B2 2L614 A 05 2L6649B2 2L649 | 0.8
2 | DTL | 2DTLM0081 | OUT | OUT | OUT | NO | 1K | 0.8 | [6 empty] | NO |  |  | 96 | 99 | 99 | 2DTL001AR | 2DTL001HV | A 01 2W6666A1 2W644 A 01 2W6666A1 2W644 A 01 2W6666A1 2W645 A 02 2L6666A1 2L645 A 03 2L6657D2 2L649 A 04 2L6657C2 2L649 A 05 2L6649B2 2L614 A 05 2L6649B2 2L649 | 0.8
2 | DTL | 2DTLM0082 | OUT | OUT | OUT | NO | 1K | 0.8 | [6 empty] | NO |  |  | 96 | 99 | 99 | 2DTL001AR | 2DTL001HV | A 01 2W6666A1 2W644 A 01 2W6666A1 2W644 A 01 2W6666A1 2W645 A 02 2L6666A1 2L645 A 03 2L6657D2 2L649 A 04 2L6657C2 2L649 A 05 2L6649B2 2L614 A 05 2L6649B2 2L649 | 0.8
2 | DTL | 2DTLM0083 | OUT | OUT | OUT | NO | 1K | 0.8 | [6 empty] | NO |  |  | 96 | 99 | 99 | 2DTL001AR | 2DTL001HV | A 01 2W6666A1 2W644 A 01 2W6666A1 2W644 A 01 2W6666A1 2W645 A 02 2L6666A1 2L645 A 03 2L6657D2 2L649 A 04 2L6657C2 2L649 A 05 2L6649B2 2L614 A 05 2L6649B2 2L649 | 0.8
2 | DTL | 2DTLM0084 | OUT | OUT | OUT | NO | 1K | 0.8 | [6 empty] | NO |  |  | 96 | 99 | 99 | 2DTL001AR | 2DTL001HV | A 01 2W6666A1 2W644 A 01 2W6666A1 2W644 A 01 2W6666A1 2W645 A 02 2L6666A1 2L645 A 03 2L6657D2 2L649 A 04 2L6657C2 2L649 A 05 2L6649B2 2L614 A 05 2L6649B2 2L649 | 0.8
2 | DTL | 2DTLM0085 | OUT | OUT | OUT | NO | 1K | 0.8 | [6 empty] | NO |  |  | 96 | 99 | 99 | 2DTL001AR | 2DTL001HV | A 01 2W6666A1 2W644 A 01 2W6666A1 2W644 A 01 2W6666A1 2W645 A 02 2L6666A1 2L645 A 03 2L6657D2 2L649 A 04 2L6657C2 2L649 A 05 2L6649B2 2L614 A 05 2L6649B2 2L649 | 0.8
2 | DTL | 2DTLM0086 | OUT | OUT | OUT | NO | 1K | 0.8 | [6 empty] | NO |  |  | 96 | 99 | 99 | 2DTL001AR | 2DTL001HV | A 01 2W6666A1 2W644 A 01 2W6666A1 2W644 A 01 2W6666A1 2W645 A 02 2L6666A1 2L645 A 03 2L6657D2 2L649 A 04 2L6657C2 2L649 A 05 2L6649B2 2L614 A 05 2L6649B2 2L649 | 0.8
2 | DTL | 2DTLM0091 | IN: OUT; IN: OUT; OUT: OUT; NO: NO |  |  |  | NO | [5 empty] | 2DTL020BX | 2DTL001AR |  | 1K x 0,8mm2 Non-armoured | [5 empty] | not in pericles
2 | DTL | 2DTLM0092 | IN: OUT; IN: OUT; OUT: OUT; NO: NO |  |  |  | NO | [5 empty] | 2DTL020BX | 2DTL001AR |  | 1K x 0,8mm2 Non-armoured | [5 empty] | not in pericles
2 | DTL | 2DTLM0093 | IN: OUT; IN: OUT; OUT: OUT; NO: NO |  |  |  | NO | [5 empty] | 2DTL020BX | 2DTL001AR |  | 1K x 0,8mm2 Non-armoured | [5 empty] | not in pericles
2 | DTL | 2DTLM0094 | IN: OUT; IN: OUT; OUT: OUT; NO: NO |  |  |  | NO | [5 empty] | 2DTL020BX | 2DTL001AR |  | 1K x 0,8mm2 Non-armoured | [5 empty] | not in pericles
2 | DTL | 2DTLM0095 | IN: OUT; IN: OUT; OUT: OUT; NO: NO |  |  |  | NO | [5 empty] | 2DTL020BX | 2DTL001AR |  | 1K x 0,8mm2 Non-armoured | [5 empty] | not in pericles
2 | DTL | 2DTLM0096 | IN: OUT; IN: OUT; OUT: OUT; NO: NO |  |  |  | NO | [5 empty] | 2DTL020BX | 2DTL001AR |  | 1K x 0,8mm2 Non-armoured | [5 empty] | not in pericles
2 | DTL | 2DTLM0097 | IN: OUT; IN: OUT; OUT: OUT; NO: NO |  |  |  | NO | [5 empty] | 2DTL020BX | 2DTL001AR |  | 1K x 0,8mm2 Non-armoured | [5 empty] | not in pericles
2 | DTL | 2DTLM0098 | IN: OUT; IN: OUT; OUT: OUT; NO: NO |  |  |  | NO | [5 empty] | 2DTL020BX | 2DTL001AR |  | 1K x 0,8mm2 Non-armoured | [5 empty] | not in pericles
2 | DTL | 2DTLM0099 | IN: OUT; IN: OUT; OUT: OUT; NO: NO |  |  |  | NO | [5 empty] | 2DTL020BX | 2DTL001AR |  | 1K x 0,8mm2 Non-armoured | [5 empty] | not in pericles
2 | DTL | 2DTLM0100 | IN: OUT; IN: OUT; OUT: OUT; NO: NO |  |  |  | NO | [5 empty] | 2DTL020BX | 2DTL001AR |  | 1K x 0,8mm2 Non-armoured | [5 empty] | not in pericles
2 | DTL | 2DTLM0101 | IN: OUT; IN: OUT; OUT: OUT; NO: NO |  |  |  | NO | [5 empty] | 2DTL020BX | 2DTL001AR |  | 1K x 0,8mm2 Non-armoured | [5 empty] | not in pericles
2 | DTL | 2DTLM0102 | IN: OUT; IN: OUT; OUT: OUT; NO: NO |  |  |  | NO | [5 empty] | 2DTL020BX | 2DTL001AR |  | 1K x 0,8mm2 Non-armoured | [5 empty] | not in pericles
2 | DTL | 2DTLM0103 | IN: OUT; IN: OUT; OUT: OUT; NO: NO |  |  |  | NO | [5 empty] | 2DTL020BX | 2DTL001AR |  | 1K x 0,8mm2 Non-armoured | [5 empty] | not in pericles
2 | DTL | 2DTLM0104 | IN: OUT; IN: OUT; OUT: OUT; NO: NO |  |  |  | NO | [5 empty] | 2DTL020BX | 2DTL001AR |  | 1K x 0,8mm2 Non-armoured | [5 empty] | not in pericles
2 | DTL | 2DTLM0105 | IN: OUT; IN: OUT; OUT: OUT; NO: NO |  |  |  | NO | [5 empty] | 2DTL020BX | 2DTL001AR |  | 1K x 0,8mm2 Non-armoured | [5 empty] | not in pericles
2 | DTL | 2DTLM0106 | IN: OUT; IN: OUT; OUT: OUT; NO: NO |  |  |  | NO | [5 empty] | 2DTL020BX | 2DTL001AR |  | 1K x 0,8mm2 Non-armoured | [5 empty] | not in pericles
2 | DTL | 2DTLM0107 | IN: OUT; IN: OUT; OUT: OUT; NO: NO |  |  |  | NO | [5 empty] | 2DTL001TV | 2DTL001CR |  | 1K x 0,8mm2 Non-armoured 15 x 0,34mm2 Non-armoured | [5 empty] | not in pericles
2 | DTL | 2DTLM0108 | IN: OUT; IN: OUT; OUT: OUT; NO: NO |  |  |  | NO | [5 empty] | 2DTL002TV | 2DTL002CR |  | 1K x 0,8mm2 Non-armoured 15 x 0,34mm2 Non-armoured | [5 empty] | not in pericles
2 | DTL | 2DTLM0109 | IN: OUT; IN: OUT; OUT: OUT; NO: NO |  |  |  | NO | [5 empty] | 2DTL003TV | 2DTL003CR |  | 1K x 0,8mm2 Non-armoured 15 x 0,34mm2 Non-armoured | [5 empty] | not in pericles
2 | DTL | 2DTLM0110 | IN: OUT; IN: OUT; OUT: OUT; NO: NO |  |  |  | NO | [5 empty] | 2DTL004TV | 2DTL004CR |  | 1K x 0,8mm2 Non-armoured 15 x 0,34mm2 Non-armoured | [5 empty] | not in pericles
2 | DTL | 2DTLM0111 | IN: OUT; IN: OUT; OUT: OUT; NO: NO |  |  |  | NO | [5 empty] | 2DTL005TV | 2DTL005CR |  | 1K x 0,8mm2 Non-armoured 15 x 0,34mm2 Non-armoured | [5 empty] | not in pericles
2 | DTL | 2DTLM0112 | IN: OUT; IN: OUT; OUT: OUT; NO: NO |  |  |  | NO | [5 empty] | 2DTL006TV | 2DTL006CR |  | 1K x 0,8mm2 Non-armoured 15 x 0,34mm2 Non-armoured | [5 empty] | not in pericles
2 | DTL | 2DTLM0113 | IN: OUT; IN: OUT; OUT: OUT; NO: NO |  |  |  | NO | [5 empty] | 2DTL007TV | 2DTL007CR |  | 1K x 0,8mm2 Non-armoured 15 x 0,34mm2 Non-armoured | [5 empty] | not in pericles
2 | DTL | 2DTLM0114 | IN: OUT; IN: OUT; OUT: OUT; NO: NO |  |  |  | NO | [5 empty] | 2DTL008TV | 2DTL008CR |  | 1K x 0,8mm2 Non-armoured 15 x 0,34mm2 Non-armoured | [5 empty] | not in pericles
2 | DTL | 2DTLM0115 | IN: OUT; IN: OUT; OUT: OUT; NO: NO |  |  |  | NO | [5 empty] | 2DTL009TV | 2DTL009CR |  | 1K x 0,8mm2 Non-armoured 15 x 0,34mm2 Non-armoured | [5 empty] | not in pericles
2 | DTL | 2DTLM0117 | IN: OUT; IN: OUT; OUT: OUT; NO: NO |  |  |  | NO | [5 empty] | 2DTL011TV | 2DTL011CR |  | 1K x 0,8mm2 Non-armoured 15 x 0,34mm2 Non-armoured | [5 empty] | not in pericles
2 | DTL | 2DTLM0118 | IN: OUT; IN: OUT; OUT: OUT; NO: NO |  |  |  | NO | [5 empty] | 2DTL012TV | 2DTL012CR |  | 1K x 0,8mm2 Non-armoured 15 x 0,34mm2 Non-armoured | [5 empty] | not in pericles
2 | DTV | 2DTVM0901 | IN: OUT; IN: OUT; OUT: OUT; NO: NO |  |  |  | NO | [5 empty] | 9DTVH02AR | 2GEX001AR |  | 4c fibre optic multi mode | [5 empty] | not in pericles
2 | DTV | 2DTVM0903 | IN: OUT; IN: OUT; OUT: OUT; NO: NO |  |  |  | NO |  |  |  |  | 120 | 2DTVH02AR | 2GPB002AR | M2L6681A; 2L6572C; 2L6741A; 2L6492B; 1L6492B; 1L6573L - K; 1L6501A; 1L6554B - K; 1L6553M - S; IND - IND | CAT 6E | [5 empty] | not in pericles
2 | DVC | 2DVCM0200 | OUT | OUT | OUT | NO | 2 | 1.5 | [6 empty] | NO |  |  | 20 | 23 | 9 | 2DVC005CR | 2DVC016MT | IND (SITE RUN) | 1.5
2 | DVC | 2DVCM0202 | OUT | OUT | OUT | NO | 4 | 1.5 | [6 empty] | NO |  |  | 20 | 25 | 25 | 2DVC005CR | 2DVC009MT | IND (SITE RUN) | 1.5
2 | DVE | 2DVEM0200 | OUT | OUT | OUT | NO | 2 | 1.5 | [6 empty] | NO |  |  | 20 | 36 | 36 | 2DVE001CR | 2DVE001MT | IND (SITE RUN) | 1.5
2 | DVE | 2DVEM0203 | OUT | OUT | OUT | NO | 2 | 1.5 | [6 empty] | NO |  |  | 46 | 66 | 66 | 2DVE002CR | 2DVE007MT | A 01 2L448JA1 2L444 A 01 2L448JA1 2L444 A 02 2L558JA1 2L545 A 03 2L668JA1 2L645 A 04 2L6650C1 2L645 A 05 2L6650D1 2L645 A 06 2L6650E1 2L645 A 06 2L6650E1 2L647 | 1.5
2 | DVE | 2DVEM0206 | OUT | OUT | OUT | NO | 2 | 1.5 | [6 empty] | NO |  |  | 20 | 20 | 20 | 2DVE009CR | 2DVE019MT | IND (SITE RUN) | 1.5
2 | DVE | 2DVEM0209 | OUT | OUT | OUT | NO | 2 | 1.5 | [6 empty] | NO |  |  | 20 | 44 | 44 | 2DVE010CR | 2DVE015MT | IND (SITE RUN) | 1.5
2 | DVK | 2DVKM0100 | IN | IN | IN | YES | 2 | 1 | 1PTB (A) | PVC | PVC | 500V dc | V&T and FDR | 2RO (V&T) and 4RO (FDR) | YES | ABERDARE/AFRIICAN CABLES | IMS | 0 | 354 | 0 | 2DVK100MP | 2KRG024AR |  | 1PTB x 1mm2 | [5 empty] | not in pericles
2 | DVK | 2DVKM0101 | IN | IN | IN | YES | 2 | 1 | 1PTB (A) | PVC | PVC | 500V dc | V&T and FDR | 2RO (V&T) and 4RO (FDR) | YES | ABERDARE/AFRIICAN CABLES | IMS | 0 | 354 | 0 | 2DVK101MP | 2KRG013AR |  | 1PTB x 1mm2 | [5 empty] | not in pericles
2 | DVK | 2DVKM0102 | IN | IN | OUT | NO | 2 | 1 | 1PTB (NA) | PVC | PVC | 500V dc | V&T and FDR | 2RO (V&T) and 4RO (FDR) | NO | ABERDARE/AFRIICAN CABLES | IMS | 0 | 40 | 0 | 2KRG144AR | 2DVK100ID |  | 1PTB x 1mm2 | [5 empty] | not in pericles
2 | DVK | 2DVKM0103 | IN | IN | OUT | NO | 2 | 1 | 1PTB (NA) | PVC | PVC | 500V dc | V&T and FDR | 2RO (V&T) and 4RO (FDR) | NO | ABERDARE/AFRIICAN CABLES | IMS | 0 | 40 | 0 | 2KRG144AR | 2DVK100ID |  | 1PTB x 1mm2 | [5 empty] | not in pericles
2 | DVK | 2DVKM0104 | IN: OUT; IN: OUT; OUT: OUT; NO: NO |  |  |  | NO | [5 empty] | 2DVK011MT | 2DVK011CT |  | 4 WIRE PVC (INTERGRAL TO RTD) | [5 empty] | not in pericles
2 | DVK | 2DVKM0105 | IN: OUT; IN: OUT; OUT: OUT; NO: NO |  |  |  | NO | [5 empty] | 2DVK002MT | 2DVK002CT |  | 4 WIRE PVC (INTERGRAL TO RTD) | [5 empty] | not in pericles
2 | DVK | 2DVKM0106 | IN: OUT; IN: OUT; OUT: OUT; NO: NO |  |  |  | NO | [5 empty] | 2DVK001MT | 2DVK001CT |  | 4 WIRE PVC (INTERGRAL TO RTD) | [5 empty] | not in pericles
2 | DVK | 2DVKM0107 | IN: OUT; IN: OUT; OUT: OUT; NO: NO |  |  |  | NO | [5 empty] | 2DVK011CT | 2DVK200CR |  | 1PTB x 1,0mm2 NON-ARMOURED | [5 empty] | not in pericles
2 | DVK | 2DVKM0108 | IN: OUT; IN: OUT; OUT: OUT; NO: NO |  |  |  | NO | [5 empty] | 2DVK002CT | 2DVK200CR |  | 1PTB x 1,0mm2 NON-ARMOURED | [5 empty] | not in pericles
2 | DVK | 2DVKM0109 | IN: OUT; IN: OUT; OUT: OUT; NO: NO |  |  |  | NO | [5 empty] | 2DVK001CT | 2DVK200CR |  | 1PTB x 1,0mm2 NON-ARMOURED | [5 empty] | not in pericles
2 | DVK | 2DVKM0110 | IN: OUT; IN: OUT; OUT: OUT; NO: NO |  |  |  | NO | [5 empty] | 2DVK200CR | 2KIT109AR |  | 8PTB x 1,0mm2 ARMOURED | [5 empty] | not in pericles
2 | DVK | 2DVKM0111 | IN: OUT; IN: OUT; OUT: OUT; NO: NO |  |  |  | NO | [5 empty] | 2DVK200CR | 2DVK105RG |  | 1PTB x 1,0mm2 NON-ARMOURED | [5 empty] | not in pericles
2 | DVK | 2DVKM0112 | IN: OUT; IN: OUT; OUT: OUT; NO: NO |  |  |  | NO | [5 empty] | 2DVK200CR | 2DVK108RG |  | 1PTB x 1,0mm2 NON-ARMOURED | [5 empty] | not in pericles
2 | DVL | 2DVLM0201 | OUT | OUT | OUT | NO | 2 | 1.5 | [6 empty] | NO |  |  | 20 | 20 | 20 | 2DVL001CR | 2DVL205MT | IND (SITE RUN) | 1.5
2 | DVL | 2DVLM0203 | OUT | OUT | OUT | NO | 2 | 1.5 | [6 empty] | NO |  |  | 20 | 44 | 44 | 2DVL003CR | 2DVL101MT | IND (SITE RUN) | 1.5
2 | DVL | 2DVLM0204 | OUT | OUT | OUT | NO | 2 | 1.5 | [6 empty] | NO |  |  | 20 | 22 | 22 | 2DVL002CR | 2DVL206MT | IND (SITE RUN) | 1.5
2 | DVL | 2DVLM0205 | OUT | OUT | OUT | NO | 2 | 1.5 | [6 empty] | NO |  |  | 20 | 44 | 44 | 2DVL003CR | 2DVL102MT | IND (SITE RUN) | 1.5
2 | DVL | 2DVLM0207 | OUT | OUT | OUT | NO | 2 | 1.5 | [6 empty] | NO |  |  | 20 | 15 | 15 | 2DVL023CR | 2DVL105MT | IND (SITE RUN) | 1.5
2 | DVL | 2DVLM0209 | OUT | OUT | OUT | NO | 2 | 1.5 | [6 empty] | NO |  |  | 20 | 29 | 29 | 2DVL025CR | 2DVL104MT | IND (SITE RUN) | 1.5
2 | DVN | 2DVNM0951 | IN: OUT; IN: OUT; OUT: OUT; NO: NO |  |  |  | NO | [5 empty] | 2DVN124BX | 2DVN124ST |  | 1TTB x1mm2 Armoured | [5 empty] | not in pericles
2 | DVN | 2DVNM0953 | IN: OUT; IN: OUT; OUT: OUT; NO: NO |  |  |  | NO | [5 empty] | 2DVN130BX | 2DVN130ST |  | 1TTB x1mm2 Armoured | [5 empty] | not in pericles
2 | DVN | 2DVNM0955 | IN: OUT; IN: OUT; OUT: OUT; NO: NO |  |  |  | NO | [5 empty] | 2DVN132BX | 2DVN132ST |  | 1TTB x1mm2 Armoured | [5 empty] | not in pericles
2 | DVN | 2DVNM0957 | IN: OUT; IN: OUT; OUT: OUT; NO: NO |  |  |  | NO | [5 empty] | 2DVN134BX | 2DVN134ST |  | 1TTB x1mm2 Armoured | [5 empty] | not in pericles
2 | DVN | 2DVNM0959 | IN: OUT; IN: OUT; OUT: OUT; NO: NO |  |  |  | NO | [5 empty] | 2DVN137BX | 2DVN138ST |  | 1TTB x1mm2 Armoured | [5 empty] | not in pericles
2 | DVN | 2DVNM0961 | IN: OUT; IN: OUT; OUT: OUT; NO: NO |  |  |  | NO | [5 empty] | 2DVN142BX | 2DVN142ST |  | 1TTB x1mm2 Armoured | [5 empty] | not in pericles
2 | DVN | 2DVNM0971 | IN: OUT; IN: OUT; OUT: OUT; NO: NO |  |  |  | NO | [5 empty] | 2DVN124BX | 2DVN024AT |  | 1TTB x1mm2 Non-Armoured | [5 empty] | not in pericles
2 | DVN | 2DVNM0973 | IN: OUT; IN: OUT; OUT: OUT; NO: NO |  |  |  | NO | [5 empty] | 2DVN130BX | 2DVN030AR |  | 1TTB x1mm2 Non-Armoured | [5 empty] | not in pericles
2 | DVN | 2DVNM0975 | IN: OUT; IN: OUT; OUT: OUT; NO: NO |  |  |  | NO | [5 empty] | 2DVN132BX | 2DVN032AR |  | 1TTB x1mm2 Non-Armoured | [5 empty] | not in pericles
2 | DVN | 2DVNM0977 | IN: OUT; IN: OUT; OUT: OUT; NO: NO |  |  |  | NO | [5 empty] | 2DVN134BX | 2DVN034AR |  | 1TTB x1mm2 Non-Armoured | [5 empty] | not in pericles
2 | DVN | 2DVNM0979 | IN: OUT; IN: OUT; OUT: OUT; NO: NO |  |  |  | NO | [5 empty] | 2DVN138BX | 2DVN038AR |  | 1TTB x1mm2 Non-Armoured | [5 empty] | not in pericles
2 | DVN | 2DVNM0981 | IN: OUT; IN: OUT; OUT: OUT; NO: NO |  |  |  | NO | [5 empty] | 2DVN142BX | 2DVN042AR |  | 1TTB x1mm2 Non-Armoured | [5 empty] | not in pericles
2 | EAS | 2EASM0001 | OUT | OUT | OUT | NO | 1T | 1 | [6 empty] | NO |  |  | 34 | 45 | 45 | 2KBS001AR | 2EAS001EN | A 01 2L6665A1 2L645 A 01 2L6665A1 2L645 A 02 2L6651A1 2L645 A 03 2L6651B1 2L645 A 03 2L6651B1 2L647 A 04 2L6651C1 2L647 A 05 2L6651D1 2L647 A 06 2L6656B1 2L647 A 07 2L6656C1 2L647 A 07 2L6656C1 2L649 A 08 2L6656D1 2L649 A 09 2L6656E1 2L649 A 10 2L6674A1 2L649 A 11 2L6654A1 2L649 A 12 2L6654B1 2L649 | 1
2 | EAS | 2EASM0002 | OUT | OUT | OUT | NO | 6P | 0.8 | [6 empty] | NO |  |  |  |  | 53 | 2KBS001AR | 2EAS001EN | IND 2L6 6651A 6511A B C D 6561B C D E 6741A 6541A B IND 2L7 (T15) | 6P
2 | EAS | 2EASM0003 | OUT | OUT | OUT | YES | 2 | 1 | 1PTB (NA) | PVC | PVC | 500V dc | V&T and FDR | 2RO (V&T) and 4RO (FDR) | YES | ALSTHOM | IMS | 90 | 96 | 96 | 2EAS005MT | B2731 | A 01 2R2200A1 2R260 A 01 2R2200A1 2R260 A 02 2R228AA1 2R260 A 03 2R338AA1 2R360 A 04 2R448AA1 2R460 A 05 2R4407A1 2R460 A 06 2R4406A1 2R460 A 07 2R552YA1 2R560 A 08 2R5519A1 2R550 A 08 2R5519A1 2R560 A 08 2R5519A1 2R570 A 09 2R557XA1 2R550 A 10 2R5517A1 2R550 A 11 2R55ZZA2 2R550 | 1
2 | EAS | 2EASM0004 | OUT | OUT | OUT | YES | 2 | 1 | 1PTB (NA) | PVC | PVC | 500V dc | V&T and FDR | 2RO (V&T) and 4RO (FDR) | YES | ALSTHOM | IMS | 90 | 196 | 196 | 2EAS006MT | B2931 | A 01 2R2200A1 2R260 A 01 2R2200A1 2R260 A 02 2R228AA1 2R260 A 03 2R338AA1 2R360 A 04 2R448AA1 2R460 A 05 2R4407A1 2R460 A 06 2R4406A1 2R460 A 07 2R552YA1 2R560 A 08 2R5519A1 2R550 A 08 2R5519A1 2R560 A 08 2R5519A1 2R570 A 09 2R557XA1 2R550 A 10 2R5517A1 2R550 A 11 2R55ZZA2 2R550 | 1
2 | EAS | 2EASM0300 | IN | IN | OUT | NO | 2 | 1 | 1PTB (NA) | PVC | PVC | 500V dc | V&T and FDR | 2RO (V&T) and 4RO (FDR) | YES | ALSTHOM | IMS | 10 | 0 | 10 | 2KRG133AR | 2EAS401ID | A 01 2L6652H1 2L649 A 01 2L6652H1 2L649 A 02 2L6652J1 2L649 A 03 2L6660A1 2L649 A 04 2L6654C2 2L649 A 05 2L6654B2 2L649 | 1PTB x 1mm2
2 | EAS | 2EASM0301 | IN | IN | OUT | NO | 2 | 1 | 1PTB (NA) | PVC | PVC | 500V dc | V&T and FDR | 2RO (V&T) and 4RO (FDR) | YES | ALSTHOM | IMS | 10 | 0 | 10 | 2KRG143AR | 2EAS403ID | A 01 2L6652K1 2L649 A 01 2L6652K1 2L649 A 02 2L6660A1 2L649 A 03 2L6654C2 2L649 A 04 2L6654B2 2L649 | 1PTB x 1mm2
2 | EAS | 2EASM0600 | OUT | OUT | OUT | NO | 1P | 1 |  | PVC | PVC | 500V dc | V&T and FDR | 2RO (V&T) and 4RO (FDR) | YES | ALSTHOM | IMS | 20 | 8 | 20 | 2KBS013CR | 2EAS001MT | IND (SITE RUN) | 1
2 | EAS | 2EASM0601 | OUT | OUT | OUT | NO | 1P | 1 |  | PVC | PVC | 500V dc | V&T and FDR | 2RO (V&T) and 4RO (FDR) | YES | ALSTHOM | IMS | 20 | 3 | 20 | 2KBS014CR | 2EAS002MT | IND (SITE RUN) | 1
2 | EAS | 2EASM0602 | OUT | OUT | OUT | NO | 1P | 1 |  | PVC | PVC | 500V dc | V&T and FDR | 2RO (V&T) and 4RO (FDR) | YES | ALSTHOM | IMS | 109 | 0 | 109 | 2KBS013CR | 2EAS003MT | A 01 2K0002B1 2K054 A 01 2K0002B1 2K054 A 02 2K0002C1 2K054 A 03 2K1102A1 2K157 A 04 2K1102B1 2K157 A 05 2K1102C1 2K157 A 06 2K1102D1 2K157 A 07 2K1102E1 2K157 A 08 2K1102F1 2K157 A 09 2K1102G1 2K157 A 10 2K1102H1 2K157 A 11 2K1109A1 2K150 | 1
2 | EAS | 2EASM0603 | OUT | OUT | OUT | NO | 1P | 1 |  | PVC | PVC | 500V dc | V&T and FDR | 2RO (V&T) and 4RO (FDR) | YES | ALSTHOM | IMS | 97 | 0 | 97 | 2KBS013CR | 2EAS004MT | A 01 2K0002B1 2K054 A 01 2K0002B1 2K054 A 02 2K0002C1 2K054 A 03 2K1102A1 2K157 A 04 2K1102B1 2K157 A 05 2K1102C1 2K157 A 06 2K1102D1 2K157 A 07 2K1102E1 2K157 A 08 2K1102F1 2K157 A 09 2K1102G1 2K157 A 10 2K1102H1 2K157 A 11 2K1109A1 2K150 | 1
2 | EAS | 2EASM0606 | OUT | OUT | OUT | NO | 1P | 1 |  | PVC | PVC | 500V dc | V&T and FDR | 2RO (V&T) and 4RO (FDR) | YES | ALSTHOM | IMS | 20 | 4 | 20 | 2KBS014CR | 2EAS010MT | IND (SITE RUN) | 1
2 | EAS | 2EASM0607 | OUT | OUT | OUT | NO | 1P | 1 |  | PVC | PVC | 500V dc | V&T and FDR | 2RO (V&T) and 4RO (FDR) | YES | ALSTHOM | IMS | 20 | 3 | 20 | 2KBS013CR | 2EAS011MT | IND (SITE RUN) | 1
2 | EAS | 2EASM0608 | OUT | OUT | OUT | NO | 1P | 1 |  | PVC | PVC | 500V dc | V&T and FDR | 2RO (V&T) and 4RO (FDR) | YES | ALSTHOM | IMS | 20 | 3 | 20 | 2KBS014CR | 2EAS012MT | IND (SITE RUN) | 1
2 | EAS | 2EASM0609 | OUT | OUT | OUT | NO | 1P | 1 |  | PVC | PVC | 500V dc | V&T and FDR | 2RO (V&T) and 4RO (FDR) | YES | ALSTHOM | IMS | 20 | 5 | 20 | 2KBS013CR | 2EAS013MT | IND (SITE RUN) | 1
2 | EAS | 2EASM0610 | OUT | OUT | OUT | NO | 1P | 1 |  | PVC | PVC | 500V dc | V&T and FDR | 2RO (V&T) and 4RO (FDR) | YES | ALSTHOM | IMS | 20 | 0 | 20 | 2KBS014CR | 2EAS014MT | IND (SITE RUN) | 1
2 | EAS | 2EASM0611 | OUT | OUT | OUT | NO | 1P | 1 |  | PVC | PVC | 500V dc | V&T and FDR | 2RO (V&T) and 4RO (FDR) | YES | ALSTHOM | IMS | 20 | 0 | 20 | 2KBS013CR | 2EAS015MT | IND (SITE RUN) | 1
2 | EAS | 2EASM0612 | OUT | OUT | OUT | NO | 1P | 1 |  | PVC | PVC | 500V dc | V&T and FDR | 2RO (V&T) and 4RO (FDR) | YES | ALSTHOM | IMS | 20 | 0 | 20 | 2KBS014CR | 2EAS016MT | IND (SITE RUN) | 1
2 | EAS | 2EASM0613 | OUT | OUT | OUT | NO | 1P | 1 |  | PVC | PVC | 500V dc | V&T and FDR | 2RO (V&T) and 4RO (FDR) | YES | ALSTHOM | IMS | 20 | 0 | 20 | 2KBS013CR | 2EAS017MT | IND (SITE RUN) | 1
2 | EAS | 2EASM0614 | OUT | OUT | OUT | NO | 1T | 1 |  | PVC | PVC | 500V dc | V&T and FDR | 2RO (V&T) and 4RO (FDR) | YES | ALSTHOM | IMS | 20 | 0 | 20 | 2KBS015CR | 2EAS018MT | IND (SITE RUN) | 1
2 | EAS | 2EASM0615 | OUT | OUT | OUT | NO | 1T | 1 |  | PVC | PVC | 500V dc | V&T and FDR | 2RO (V&T) and 4RO (FDR) | YES | ALSTHOM | IMS | 20 | 0 | 20 | 2KBS015CR | 2EAS019MT | IND (SITE RUN) | 1
2 | EAS | 2EASM0616 | IN | IN | OUT | NO | 2 | 1 | 1PTB (NA) | PVC | PVC | 500V dc | V&T and FDR | 2RO (V&T) and 4RO (FDR) | YES | ALSTHOM | IMS | 115 | 0 | 115 | 2KRG033AR | 2EAS007MD | 3 01 2W6689A3 2W643 3 01 2W6689A3 2W643 3 01 2W6689A3 2W645 3 02 2L6689A3 2L645 3 02 2L6689A3 2L649 3 03 2L663LA3 2L649 3 04 2L553LA3 2L549 3 05 2L443LA3 2L448 3 06 2L333LA3 2L348 3 07 2N3307C3 2N3B21 3 08 2N3307B3 2N3B21 3 09 2N3307A3 2N3B21 | 1PTB x 1mm2
2 | EAS | 2EASM0617 | IN | IN | OUT | NO | 2 | 1 | 1PTB (NA) | PVC | PVC | 500V dc | V&T and FDR | 2RO (V&T) and 4RO (FDR) | YES | ALSTHOM | IMS | 107 | 0 | 107 | 2KRG042AR | 2EAS008MD | 4 01 2W6689A4 2W642 4 01 2W6689A4 2W642 4 01 2W6689A4 2W645 4 02 2L6689A4 2L645 4 02 2L6689A4 2L649 4 03 2L663LA4 2L649 4 04 2L553LA4 2L549 4 05 2L443LA4 2L448 4 06 2L333LA4 2L348 4 07 2N3307C4 2N3B21 4 08 2N3307B4 2N3B21 4 09 2N3307A4 2N3B21 | 1PTB x 1mm2
2 | EPP | 2EPPM0300 | IN | IN | OUT | NO | 4 | 1 | 2PTB (NA) | PVC | PVC | 500V dc | V&T and FDR | 2RO (V&T) and 4RO (FDR) | NO | ALSTHOM | IMS | 20 | 15 | 20 | 2EPP059YT | 2EPP001CR | IND (SITE RUN) | 2PTB x 1mm2
2 | EPP | 2EPPM0301 | IN | IN | OUT | NO | 4 | 1 | 2PTB (NA) | PVC | PVC | 500V dc | V&T and FDR | 2RO (V&T) and 4RO (FDR) | NO | ALSTHOM | IMS | 20 | 90 | 20 | 2EPP058YT | 2EPP001CR | IND (SITE RUN) | 2PTB x 1mm2
2 | EPP | 2EPPM0302 | IN | IN | OUT | NO | 4 | 1 | 2PTB (NA) | PVC | PVC | 500V dc | V&T and FDR | 2RO (V&T) and 4RO (FDR) | NO | ALSTHOM | IMS | 20 | 50 | 20 | 2EPP057YT | 2EPP001CR | IND (SITE RUN) | 2PTB x 1mm2
2 | EPP | 2EPPM0303 | IN | IN | OUT | NO | 4 | 1 | 2PTB (NA) | PVC | PVC | 500V dc | V&T and FDR | 2RO (V&T) and 4RO (FDR) | NO | ALSTHOM | IMS | 20 | 40 | 20 | 2EPP056YT | 2EPP001CR | IND (SITE RUN) | 2PTB x 1mm2
2 | EPP | 2EPPM0304 | IN | IN | OUT | NO | 4 | 1 | 2PTB (NA) | PVC | PVC | 500V dc | V&T and FDR | 2RO (V&T) and 4RO (FDR) | NO | ALSTHOM | IMS | 20 | 100 | 20 | 2EPP055YT | 2EPP001CR | IND (SITE RUN) | 2PTB x 1mm2
2 | EPP | 2EPPM0305 | IN | IN | OUT | NO | 4 | 1 | 2PTB (NA) | PVC | PVC | 500V dc | V&T and FDR | 2RO (V&T) and 4RO (FDR) | NO | ALSTHOM | IMS | 20 | 55 | 20 | 2EPP054YT | 2EPP001CR | IND (SITE RUN) | 2PTB x 1mm2
2 | EPP | 2EPPM0306 | IN | IN | OUT | NO | 4 | 1 | 2PTB (NA) | PVC | PVC | 500V dc | V&T and FDR | 2RO (V&T) and 4RO (FDR) | NO | ALSTHOM | IMS | 20 | 35 | 20 | 2EPP053YT | 2EPP001CR | IND (SITE RUN) | 2PTB x 1mm2
2 | EPP | 2EPPM0307 | IN | IN | OUT | NO | 4 | 1 | 2PTB (NA) | PVC | PVC | 500V dc | V&T and FDR | 2RO (V&T) and 4RO (FDR) | NO | ALSTHOM | IMS | 20 | 35 | 20 | 2EPP009YZ | 2EPP001CR | IND (SITE RUN) | 2PTB x 1mm2
2 | EPP | 2EPPM0308 | IN | IN | OUT | NO | 4 | 1 | 2PTB (NA) | PVC | PVC | 500V dc | V&T and FDR | 2RO (V&T) and 4RO (FDR) | NO | ALSTHOM | IMS | 20 | 55 | 20 | 2EPP008YZ | 2EPP001CR | IND (SITE RUN) | 2PTB x 1mm2
2 | EPP | 2EPPM0309 | IN | IN | OUT | NO | 16 | 1 | 8PTB (NA) | PVC | PVC | 500V dc | V&T and FDR | 2RO (V&T) and 4RO (FDR) | NO | ALSTHOM | IMS | 20 | 20 | 20 | 2EPP001CR | 2EPP002CR | IND (SITE RUN) | 8PTB x 1mm2
2 | EPP | 2EPPM0310 | IN | IN | OUT | NO | 16 | 1 | 8PTB (NA) | PVC | PVC | 500V dc | V&T and FDR | 2RO (V&T) and 4RO (FDR) | NO | ALSTHOM | IMS | 20 | 20 | 20 | 2EPP001CR | 2EPP002CR | IND (SITE RUN) | 8PTB x 1mm2
2 | EPP | 2EPPM0311 | IN | IN | OUT | NO | 16 | 1 | 8PTB (NA) | PVC | PVC | 500V dc | V&T and FDR | 2RO (V&T) and 4RO (FDR) | NO | ALSTHOM | IMS | 20 | 18 | 20 | 2EPP001CR | 2EPP002CR | IND (SITE RUN) | 8PTB x 1mm2
2 | EPP | 2EPPM0312 | IN | IN | OUT | YES | 16 | 1 | 8PTB (NA) | PVC | PVC | 500V dc | V&T and FDR | 2RO (V&T) and 4RO (FDR) | YES | ALSTHOM | IMS | 20 | 20 | 20 | 2EPP002CR | A0117 | IND (SITE RUN) | 8PTB x 1mm2
2 | EPP | 2EPPM0313 | IN | IN | OUT | YES | 16 | 1 | 8PTB (NA) | PVC | PVC | 500V dc | V&T and FDR | 2RO (V&T) and 4RO (FDR) | YES | ALSTHOM | IMS | 20 | 22 | 20 | 2EPP002CR | A1830 | IND (SITE RUN) | 8PTB x 1mm2
2 | EPP | 2EPPM0314 | IN | IN | OUT | YES | 16 | 1 | 8PTB (NA) | PVC | PVC | 500V dc | V&T and FDR | 2RO (V&T) and 4RO (FDR) | YES | ALSTHOM | IMS | 20 | 22 | 20 | 2EPP002CR | J0109 | IND (SITE RUN) | 8PTB x 1mm2
2 | EPP | 2EPPM0315 | IN | IN | OUT | NO | 16 | 1 | 8PTB (NA) | PVC | PVC | 500V dc | V&T and FDR | 2RO (V&T) and 4RO (FDR) | NO | ALSTHOM | IMS | 20 | 0 | 20 | A0117 | 2EPP001AR | IND (SITE RUN) | 8PTB x 1mm2
2 | EPP | 2EPPM0316 | IN | IN | OUT | NO | 16 | 1 | 8PTB (NA) | PVC | PVC | 500V dc | V&T and FDR | 2RO (V&T) and 4RO (FDR) | NO | ALSTHOM | IMS | 20 | 0 | 20 | A1830 | 2EPP001AR | IND (SITE RUN) | 8PTB x 1mm2
2 | EPP | 2EPPM0317 | IN | IN | OUT | NO | 16 | 1 | 8PTB (NA) | PVC | PVC | 500V dc | V&T and FDR | 2RO (V&T) and 4RO (FDR) | NO | ALSTHOM | IMS | 20 | 0 | 20 | J0109 | 2EPP001AR | IND (SITE RUN) | 8PTB x 1mm2
2 | EPP | 2EPPM0318 | IN | IN | OUT | NO | 4 | 1 | 2PTB (NA) | PVC | PVC | 500V dc | V&T and FDR | 2RO (V&T) and 4RO (FDR) | NO | ALSTHOM | IMS | 20 | 30 | 20 | 2EPP052YT | 2EPP003CR | IND (SITE RUN) | 2PTB x 1mm2
2 | EPP | 2EPPM0319 | IN | IN | OUT | NO | 4 | 1 | 2PTB (NA) | PVC | PVC | 500V dc | V&T and FDR | 2RO (V&T) and 4RO (FDR) | NO | ALSTHOM | IMS | 20 | 80 | 20 | 2EPP051YT | 2EPP003CR | IND (SITE RUN) | 2PTB x 1mm2
2 | EPP | 2EPPM0320 | IN | IN | OUT | NO | 4 | 1 | 2PTB (NA) | PVC | PVC | 500V dc | V&T and FDR | 2RO (V&T) and 4RO (FDR) | NO | ALSTHOM | IMS | 20 | 95 | 20 | 2EPP050YT | 2EPP003CR | IND (SITE RUN) | 2PTB x 1mm2
2 | EPP | 2EPPM0321 | IN | IN | OUT | NO | 4 | 1 | 2PTB (NA) | PVC | PVC | 500V dc | V&T and FDR | 2RO (V&T) and 4RO (FDR) | NO | ALSTHOM | IMS | 20 | 32 | 20 | 2EPP049YT | 2EPP003CR | IND (SITE RUN) | 2PTB x 1mm2
2 | EPP | 2EPPM0322 | IN | IN | OUT | NO | 4 | 1 | 2PTB (NA) | PVC | PVC | 500V dc | V&T and FDR | 2RO (V&T) and 4RO (FDR) | NO | ALSTHOM | IMS | 20 | 98 | 20 | 2EPP048YT | 2EPP003CR | IND (SITE RUN) | 2PTB x 1mm2
2 | EPP | 2EPPM0323 | IN | IN | OUT | NO | 4 | 1 | 2PTB (NA) | PVC | PVC | 500V dc | V&T and FDR | 2RO (V&T) and 4RO (FDR) | NO | ALSTHOM | IMS | 20 | 110 | 20 | 2EPP047YT | 2EPP003CR | IND (SITE RUN) | 2PTB x 1mm2
2 | EPP | 2EPPM0324 | IN | IN | OUT | NO | 4 | 1 | 2PTB (NA) | PVC | PVC | 500V dc | V&T and FDR | 2RO (V&T) and 4RO (FDR) | NO | ALSTHOM | IMS | 20 | 35 | 20 | 2EPP045YT | 2EPP003CR | IND (SITE RUN) | 2PTB x 1mm2
2 | EPP | 2EPPM0325 | IN | IN | OUT | NO | 4 | 1 | 2PTB (NA) | PVC | PVC | 500V dc | V&T and FDR | 2RO (V&T) and 4RO (FDR) | NO | ALSTHOM | IMS | 20 | 60 | 20 | 2EPP043YT | 2EPP003CR | IND (SITE RUN) | 2PTB x 1mm2
2 | EPP | 2EPPM0326 | IN | IN | OUT | NO | 4 | 1 | 2PTB (NA) | PVC | PVC | 500V dc | V&T and FDR | 2RO (V&T) and 4RO (FDR) | NO | ALSTHOM | IMS | 20 | 35 | 20 | 2EPP042YT | 2EPP003CR | IND (SITE RUN) | 2PTB x 1mm2
2 | EPP | 2EPPM0327 | IN | IN | OUT | YES | 16 | 1 | 8PTB (NA) | PVC | PVC | 500V dc | V&T and FDR | 2RO (V&T) and 4RO (FDR) | YES | ALSTHOM | IMS | 20 | 0 | 20 | 2EPP003CR | B0117 | IND (SITE RUN) | 8PTB x 1mm2
2 | EPP | 2EPPM0328 | IN | IN | OUT | YES | 16 | 1 | 8PTB (NA) | PVC | PVC | 500V dc | V&T and FDR | 2RO (V&T) and 4RO (FDR) | YES | ALSTHOM | IMS | 20 | 20 | 20 | 2EPP003CR | B1826 | IND (SITE RUN) | 8PTB x 1mm2
2 | EPP | 2EPPM0329 | IN | IN | OUT | YES | 16 | 1 | 8PTB (NA) | PVC | PVC | 500V dc | V&T and FDR | 2RO (V&T) and 4RO (FDR) | YES | ALSTHOM | IMS | 20 | 20 | 20 | 2EPP003CR | B2739 | IND (SITE RUN) | 8PTB x 1mm2
2 | EPP | 2EPPM0330 | IN | IN | OUT | NO | 16 | 1 | 8PTB (NA) | PVC | PVC | 500V dc | V&T and FDR | 2RO (V&T) and 4RO (FDR) | NO | ALSTHOM | IMS | 20 | 0 | 20 | B0117 | 2EPP001AR | IND (SITE RUN) | 8PTB x 1mm2
2 | EPP | 2EPPM0331 | IN | IN | OUT | NO | 16 | 1 | 8PTB (NA) | PVC | PVC | 500V dc | V&T and FDR | 2RO (V&T) and 4RO (FDR) | NO | ALSTHOM | IMS | 20 | 20 | 20 | B1826 | 2EPP001AR | IND (SITE RUN) | 8PTB x 1mm2
2 | EPP | 2EPPM0332 | IN | IN | OUT | NO | 16 | 1 | 8PTB (NA) | PVC | PVC | 500V dc | V&T and FDR | 2RO (V&T) and 4RO (FDR) | NO | ALSTHOM | IMS | 20 | 20 | 20 | B2739 | 2EPP001AR | IND (SITE RUN) | 8PTB x 1mm2
2 | EPP | 2EPPM0333 | IN | IN | OUT | NO | 4 | 1 | 2PTB (NA) | PVC | PVC | 500V dc | V&T and FDR | 2RO (V&T) and 4RO (FDR) | NO | ALSTHOM | IMS | 20 | 25 | 20 | 2EPP041YT | 2EPP004CR | IND (SITE RUN) | 2PTB x 1mm2
2 | EPP | 2EPPM0334 | IN | IN | OUT | NO | 4 | 1 | 2PTB (NA) | PVC | PVC | 500V dc | V&T and FDR | 2RO (V&T) and 4RO (FDR) | NO | ALSTHOM | IMS | 20 | 80 | 20 | 2EPP007YZ | 2EPP004CR | IND (SITE RUN) | 2PTB x 1mm2
2 | EPP | 2EPPM0335 | IN | IN | OUT | NO | 4 | 1 | 2PTB (NA) | PVC | PVC | 500V dc | V&T and FDR | 2RO (V&T) and 4RO (FDR) | NO | ALSTHOM | IMS | 20 | 115 | 20 | 2EPP006YZ | 2EPP004CR | IND (SITE RUN) | 2PTB x 1mm2
2 | EPP | 2EPPM0336 | IN | IN | OUT | NO | 4 | 1 | 2PTB (NA) | PVC | PVC | 500V dc | V&T and FDR | 2RO (V&T) and 4RO (FDR) | NO | ALSTHOM | IMS | 20 | 35 | 20 | 2EPP005YZ | 2EPP004CR | IND (SITE RUN) | 2PTB x 1mm2
2 | EPP | 2EPPM0337 | IN | IN | OUT | NO | 4 | 1 | 2PTB (NA) | PVC | PVC | 500V dc | V&T and FDR | 2RO (V&T) and 4RO (FDR) | NO | ALSTHOM | IMS | 20 | 22 | 20 | 2EPP046YT | 2EPP004CR | IND (SITE RUN) | 2PTB x 1mm2
2 | EPP | 2EPPM0338 | IN | IN | OUT | YES | 4 | 1 | 2PTB (NA) | PVC | PVC | 500V dc | V&T and FDR | 2RO (V&T) and 4RO (FDR) | YES | ALSTHOM | IMS | 20 | 0 | 20 | 2EPP004CR | A3135 | IND (SITE RUN) | 2PTB x 1mm2
2 | EPP | 2EPPM0339 | IN | IN | OUT | YES | 16 | 1 | 8PTB (NA) | PVC | PVC | 500V dc | V&T and FDR | 2RO (V&T) and 4RO (FDR) | YES | ALSTHOM | IMS | 20 | 0 | 20 | 2EPP004CR | J1026 | IND (SITE RUN) | 8PTB x 1mm2
2 | EPP | 2EPPM0340 | IN | IN | OUT | NO | 4 | 1 | 2PTB (NA) | PVC | PVC | 500V dc | V&T and FDR | 2RO (V&T) and 4RO (FDR) | NO | ALSTHOM | IMS | 20 | 0 | 20 | A3135 | 2EPP001AR | IND (SITE RUN) | 2PTB x 1mm2
2 | EPP | 2EPPM0341 | IN | IN | OUT | NO | 16 | 1 | 8PTB (NA) | PVC | PVC | 500V dc | V&T and FDR | 2RO (V&T) and 4RO (FDR) | NO | ALSTHOM | IMS | 20 | 0 | 20 | J1026 | 2EPP001AR | IND (SITE RUN) | 8PTB x 1mm2
2 | EPP | 2EPPM0342 | IN | IN | OUT | NO | 4 | 1 | 2PTB (NA) | PVC | PVC | 500V dc | V&T and FDR | 2RO (V&T) and 4RO (FDR) | NO | ALSTHOM | IMS | 20 | 25 | 20 | 2EPP044YT | 2EPP005CR | IND (SITE RUN) | 2PTB x 1mm2
2 | EPP | 2EPPM0343 | IN | IN | OUT | NO | 4 | 1 | 2PTB (NA) | PVC | PVC | 500V dc | V&T and FDR | 2RO (V&T) and 4RO (FDR) | NO | ALSTHOM | IMS | 20 | 25 | 20 | 2EPP033YT | 2EPP005CR | IND (SITE RUN) | 2PTB x 1mm2
2 | EPP | 2EPPM0344 | IN | IN | OUT | NO | 4 | 1 | 2PTB (NA) | PVC | PVC | 500V dc | V&T and FDR | 2RO (V&T) and 4RO (FDR) | NO | ALSTHOM | IMS | 20 | 25 | 20 | 2EPP032YT | 2EPP005CR | IND (SITE RUN) | 2PTB x 1mm2
2 | EPP | 2EPPM0345 | IN | IN | OUT | NO | 4 | 1 | 2PTB (NA) | PVC | PVC | 500V dc | V&T and FDR | 2RO (V&T) and 4RO (FDR) | NO | ALSTHOM | IMS | 20 | 25 | 20 | 2EPP038YT | 2EPP005CR | IND (SITE RUN) | 2PTB x 1mm2
2 | EPP | 2EPPM0346 | IN | IN | OUT | NO | 4 | 1 | 2PTB (NA) | PVC | PVC | 500V dc | V&T and FDR | 2RO (V&T) and 4RO (FDR) | NO | ALSTHOM | IMS | 20 | 25 | 20 | 2EPP037YT | 2EPP005CR | IND (SITE RUN) | 2PTB x 1mm2
2 | EPP | 2EPPM0347 | IN | IN | OUT | NO | 4 | 1 | 2PTB (NA) | PVC | PVC | 500V dc | V&T and FDR | 2RO (V&T) and 4RO (FDR) | NO | ALSTHOM | IMS | 20 | 25 | 20 | 2EPP036YT | 2EPP005CR | IND (SITE RUN) | 2PTB x 1mm2
2 | EPP | 2EPPM0348 | IN | IN | OUT | NO | 4 | 1 | 2PTB (NA) | PVC | PVC | 500V dc | V&T and FDR | 2RO (V&T) and 4RO (FDR) | NO | ALSTHOM | IMS | 20 | 25 | 20 | 2EPP035YT | 2EPP005CR | IND (SITE RUN) | 2PTB x 1mm2
2 | EPP | 2EPPM0349 | IN | IN | OUT | NO | 4 | 1 | 2PTB (NA) | PVC | PVC | 500V dc | V&T and FDR | 2RO (V&T) and 4RO (FDR) | NO | ALSTHOM | IMS | 20 | 25 | 20 | 2EPP034YT | 2EPP005CR | IND (SITE RUN) | 2PTB x 1mm2
2 | EPP | 2EPPM0350 | IN | IN | OUT | YES | 16 | 1 | 8PTB (NA) | PVC | PVC | 500V dc | V&T and FDR | 2RO (V&T) and 4RO (FDR) | YES | ALSTHOM | IMS | 20 | 20 | 20 | 2EPP005CR | D0117 | IND (SITE RUN) | 8PTB x 1mm2
2 | EPP | 2EPPM0351 | IN | IN | OUT | YES | 16 | 1 | 8PTB (NA) | PVC | PVC | 500V dc | V&T and FDR | 2RO (V&T) and 4RO (FDR) | YES | ALSTHOM | IMS | 20 | 20 | 20 | 2EPP005CR | D1834 | IND (SITE RUN) | 8PTB x 1mm2
2 | EPP | 2EPPM0352 | IN | IN | OUT | NO | 16 | 1 | 8PTB (NA) | PVC | PVC | 500V dc | V&T and FDR | 2RO (V&T) and 4RO (FDR) | NO | ALSTHOM | IMS | 20 | 20 | 20 | D0117 | 2EPP001AR | IND (SITE RUN) | 8PTB x 1mm2
2 | EPP | 2EPPM0353 | IN | IN | OUT | NO | 16 | 1 | 8PTB (NA) | PVC | PVC | 500V dc | V&T and FDR | 2RO (V&T) and 4RO (FDR) | NO | ALSTHOM | IMS | 20 | 20 | 20 | D1834 | 2EPP001AR | IND (SITE RUN) | 8PTB x 1mm2
2 | EPP | 2EPPM0354 | IN | IN | OUT | NO | 4 | 1 | 2PTB (NA) | PVC | PVC | 500V dc | V&T and FDR | 2RO (V&T) and 4RO (FDR) | NO | ALSTHOM | IMS | 20 | 25 | 20 | 2EPP040YT | 2EPP006CR | IND (SITE RUN) | 2PTB x 1mm2
2 | EPP | 2EPPM0355 | IN | IN | OUT | NO | 4 | 1 | 2PTB (NA) | PVC | PVC | 500V dc | V&T and FDR | 2RO (V&T) and 4RO (FDR) | NO | ALSTHOM | IMS | 20 | 25 | 20 | 2EPP039YT | 2EPP006CR | IND (SITE RUN) | 2PTB x 1mm2
2 | EPP | 2EPPM0356 | IN | IN | OUT | NO | 4 | 1 | 2PTB (NA) | PVC | PVC | 500V dc | V&T and FDR | 2RO (V&T) and 4RO (FDR) | NO | ALSTHOM | IMS | 20 | 0 | 20 | 2EPP004YZ | 2EPP006CR | IND (SITE RUN) | 2PTB x 1mm2
2 | EPP | 2EPPM0357 | IN | IN | OUT | NO | 4 | 1 | 2PTB (NA) | PVC | PVC | 500V dc | V&T and FDR | 2RO (V&T) and 4RO (FDR) | NO | ALSTHOM | IMS | 20 | 0 | 20 | 2EPP030YT | 2EPP006CR | IND (SITE RUN) | 2PTB x 1mm2
2 | EPP | 2EPPM0358 | IN | IN | OUT | NO | 4 | 1 | 2PTB (NA) | PVC | PVC | 500V dc | V&T and FDR | 2RO (V&T) and 4RO (FDR) | NO | ALSTHOM | IMS | 20 | 0 | 20 | 2EPP031YT | 2EPP006CR | IND (SITE RUN) | 2PTB x 1mm2
2 | EPP | 2EPPM0359 | IN | IN | OUT | NO | 4 | 1 | 2PTB (NA) | PVC | PVC | 500V dc | V&T and FDR | 2RO (V&T) and 4RO (FDR) | NO | ALSTHOM | IMS | 20 | 25 | 20 | 2EPP028YT | 2EPP006CR | IND (SITE RUN) | 2PTB x 1mm2
2 | EPP | 2EPPM0360 | IN | IN | OUT | NO | 4 | 1 | 2PTB (NA) | PVC | PVC | 500V dc | V&T and FDR | 2RO (V&T) and 4RO (FDR) | NO | ALSTHOM | IMS | 20 | 0 | 20 | 2EPP027YT | 2EPP006CR | IND (SITE RUN) | 2PTB x 1mm2
2 | EPP | 2EPPM0361 | IN | IN | OUT | NO | 4 | 1 | 2PTB (NA) | PVC | PVC | 500V dc | V&T and FDR | 2RO (V&T) and 4RO (FDR) | NO | ALSTHOM | IMS | 20 | 0 | 20 | 2EPP026YT | 2EPP006CR | IND (SITE RUN) | 2PTB x 1mm2
2 | EPP | 2EPPM0362 | IN | IN | OUT | YES | 16 | 1 | 8PTB (NA) | PVC | PVC | 500V dc | V&T and FDR | 2RO (V&T) and 4RO (FDR) | YES | ALSTHOM | IMS | 20 | 20 | 20 | 2EPP006CR | C1026 | IND (SITE RUN) | 8PTB x 1mm2
2 | EPP | 2EPPM0363 | IN | IN | OUT | YES | 4 | 1 | 2PTB (NA) | PVC | PVC | 500V dc | V&T and FDR | 2RO (V&T) and 4RO (FDR) | YES | ALSTHOM | IMS | 20 | 20 | 20 | 2EPP006CR | C2731 | IND (SITE RUN) | 2PTB x 1mm2
2 | EPP | 2EPPM0364 | IN | IN | OUT | YES | 16 | 1 | 8PTB (NA) | PVC | PVC | 500V dc | V&T and FDR | 2RO (V&T) and 4RO (FDR) | YES | ALSTHOM | IMS | 20 | 0 | 20 | 2EPP006CR | E0113 | IND (SITE RUN) | 8PTB x 1mm2
2 | EPP | 2EPPM0365 | IN | IN | OUT | NO | 4 | 1 | 2PTB (NA) | PVC | PVC | 500V dc | V&T and FDR | 2RO (V&T) and 4RO (FDR) | NO | ALSTHOM | IMS | 20 | 20 | 20 | C2731 | 2EPP001AR | IND (SITE RUN) | 2PTB x 1mm2
2 | EPP | 2EPPM0366 | IN | IN | OUT | NO | 16 | 1 | 8PTB (NA) | PVC | PVC | 500V dc | V&T and FDR | 2RO (V&T) and 4RO (FDR) | NO | ALSTHOM | IMS | 20 | 0 | 20 | E0113 | 2EPP001AR | IND (SITE RUN) | 8PTB x 1mm2
2 | EPP | 2EPPM0367 | IN | IN | OUT | NO | 4 | 1 | 2PTB (NA) | PVC | PVC | 500V dc | V&T and FDR | 2RO (V&T) and 4RO (FDR) | NO | ALSTHOM | IMS | 20 | 23 | 20 | 2EPP029YT | 2EPP007CR | IND (SITE RUN) | 2PTB x 1mm2
2 | EPP | 2EPPM0368 | IN | IN | OUT | NO | 16 | 1 | 8PTB (NA) | PVC | PVC | 500V dc | V&T and FDR | 2RO (V&T) and 4RO (FDR) | NO | ALSTHOM | IMS | 20 | 20 | 20 | C1026 | 2EPP001AR | IND (SITE RUN) | 8PTB x 1mm2
2 | EPP | 2EPPM0369 | IN | IN | OUT | NO | 4 | 1 | 2PTB (NA) | PVC | PVC | 500V dc | V&T and FDR | 2RO (V&T) and 4RO (FDR) | NO | ALSTHOM | IMS | 20 | 23 | 20 | 2EPP025YT | 2EPP007CR | IND (SITE RUN) | 2PTB x 1mm2
2 | EPP | 2EPPM0370 | IN | IN | OUT | NO | 4 | 1 | 2PTB (NA) | PVC | PVC | 500V dc | V&T and FDR | 2RO (V&T) and 4RO (FDR) | NO | ALSTHOM | IMS | 20 | 23 | 20 | 2EPP024YT | 2EPP007CR | IND (SITE RUN) | 2PTB x 1mm2
2 | EPP | 2EPPM0371 | IN | IN | OUT | NO | 4 | 1 | 2PTB (NA) | PVC | PVC | 500V dc | V&T and FDR | 2RO (V&T) and 4RO (FDR) | NO | ALSTHOM | IMS | 20 | 23 | 20 | 2EPP023YT | 2EPP007CR | IND (SITE RUN) | 2PTB x 1mm2
2 | EPP | 2EPPM0372 | IN | IN | OUT | NO | 4 | 1 | 2PTB (NA) | PVC | PVC | 500V dc | V&T and FDR | 2RO (V&T) and 4RO (FDR) | NO | ALSTHOM | IMS | 20 | 23 | 20 | 2EPP022YT | 2EPP007CR | IND (SITE RUN) | 2PTB x 1mm2
2 | EPP | 2EPPM0373 | IN | IN | OUT | NO | 4 | 1 | 2PTB (NA) | PVC | PVC | 500V dc | V&T and FDR | 2RO (V&T) and 4RO (FDR) | NO | ALSTHOM | IMS | 20 | 25 | 20 | 2EPP021YT | 2EPP007CR | IND (SITE RUN) | 2PTB x 1mm2
2 | EPP | 2EPPM0374 | IN | IN | OUT | NO | 4 | 1 | 2PTB (NA) | PVC | PVC | 500V dc | V&T and FDR | 2RO (V&T) and 4RO (FDR) | NO | ALSTHOM | IMS | 20 | 25 | 20 | 2EPP020YT | 2EPP007CR | IND (SITE RUN) | 2PTB x 1mm2
2 | EPP | 2EPPM0375 | IN | IN | OUT | NO | 4 | 1 | 2PTB (NA) | PVC | PVC | 500V dc | V&T and FDR | 2RO (V&T) and 4RO (FDR) | NO | ALSTHOM | IMS | 20 | 25 | 20 | 2EPP019YT | 2EPP007CR | IND (SITE RUN) | 2PTB x 1mm2
2 | EPP | 2EPPM0376 | IN | IN | OUT | NO | 4 | 1 | 2PTB (NA) | PVC | PVC | 500V dc | V&T and FDR | 2RO (V&T) and 4RO (FDR) | NO | ALSTHOM | IMS | 20 | 25 | 20 | 2EPP018YT | 2EPP007CR | IND (SITE RUN) | 2PTB x 1mm2
2 | EPP | 2EPPM0377 | IN | IN | OUT | NO | 4 | 1 | 2PTB (NA) | PVC | PVC | 500V dc | V&T and FDR | 2RO (V&T) and 4RO (FDR) | NO | ALSTHOM | IMS | 20 | 25 | 20 | 2EPP003YZ | 2EPP007CR | IND (SITE RUN) | 2PTB x 1mm2
2 | EPP | 2EPPM0378 | IN | IN | OUT | YES | 16 | 1 | 8PTB (NA) | PVC | PVC | 500V dc | V&T and FDR | 2RO (V&T) and 4RO (FDR) | YES | ALSTHOM | IMS | 20 | 50 | 20 | 2EPP007CR | E1430 | IND (SITE RUN) | 8PTB x 1mm2
2 | EPP | 2EPPM0379 | IN | IN | OUT | YES | 16 | 1 | 8PTB (NA) | PVC | PVC | 500V dc | V&T and FDR | 2RO (V&T) and 4RO (FDR) | YES | ALSTHOM | IMS | 20 | 50 | 20 | 2EPP007CR | E3139 | IND (SITE RUN) | 8PTB x 1mm2
2 | EPP | 2EPPM0380 | IN | IN | OUT | YES | 16 | 1 | 8PTB (NA) | PVC | PVC | 500V dc | V&T and FDR | 2RO (V&T) and 4RO (FDR) | YES | ALSTHOM | IMS | 20 | 50 | 20 | 2EPP007CR | F0109 | IND (SITE RUN) | 8PTB x 1mm2
2 | EPP | 2EPPM0381 | IN | IN | OUT | YES | 4 | 1 | 2PTB (NA) | PVC | PVC | 500V dc | V&T and FDR | 2RO (V&T) and 4RO (FDR) | YES | ALSTHOM | IMS | 20 | 50 | 20 | 2EPP007CR | J2731 | IND (SITE RUN) | 2PTB x 1mm2
2 | EPP | 2EPPM0382 | IN | IN | OUT | NO | 16 | 1 | 8PTB (NA) | PVC | PVC | 500V dc | V&T and FDR | 2RO (V&T) and 4RO (FDR) | NO | ALSTHOM | IMS | 20 | 0 | 20 | E1430 | 2EPP001AR | IND (SITE RUN) | 8PTB x 1mm2
2 | EPP | 2EPPM0383 | IN | IN | OUT | NO | 16 | 1 | 8PTB (NA) | PVC | PVC | 500V dc | V&T and FDR | 2RO (V&T) and 4RO (FDR) | NO | ALSTHOM | IMS | 20 | 50 | 20 | E3139 | 2EPP001AR | IND (SITE RUN) | 8PTB x 1mm2
2 | EPP | 2EPPM0384 | IN | IN | OUT | NO | 16 | 1 | 8PTB (NA) | PVC | PVC | 500V dc | V&T and FDR | 2RO (V&T) and 4RO (FDR) | NO | ALSTHOM | IMS | 20 | 0 | 20 | F0109 | 2EPP001AR | IND (SITE RUN) | 8PTB x 1mm2
2 | EPP | 2EPPM0385 | IN | IN | OUT | NO | 4 | 1 | 2PTB (NA) | PVC | PVC | 500V dc | V&T and FDR | 2RO (V&T) and 4RO (FDR) | NO | ALSTHOM | IMS | 20 | 50 | 20 | J2731 | 2EPP001AR | IND (SITE RUN) | 2PTB x 1mm2
2 | EPP | 2EPPM0386 | IN | IN | OUT | NO | 4 | 1 | 2PTB (NA) | PVC | PVC | 500V dc | V&T and FDR | 2RO (V&T) and 4RO (FDR) | NO | ALSTHOM | IMS | 20 | 25 | 20 | 2EPP017YT | 2EPP008CR | IND (SITE RUN) | 2PTB x 1mm2
2 | EPP | 2EPPM0387 | IN | IN | OUT | NO | 4 | 1 | 2PTB (NA) | PVC | PVC | 500V dc | V&T and FDR | 2RO (V&T) and 4RO (FDR) | NO | ALSTHOM | IMS | 20 | 25 | 20 | 2EPP016YT | 2EPP008CR | IND (SITE RUN) | 2PTB x 1mm2
2 | EPP | 2EPPM0388 | IN | IN | OUT | NO | 4 | 1 | 2PTB (NA) | PVC | PVC | 500V dc | V&T and FDR | 2RO (V&T) and 4RO (FDR) | NO | ALSTHOM | IMS | 20 | 25 | 20 | 2EPP015YT | 2EPP008CR | IND (SITE RUN) | 2PTB x 1mm2
2 | EPP | 2EPPM0389 | IN | IN | OUT | NO | 4 | 1 | 2PTB (NA) | PVC | PVC | 500V dc | V&T and FDR | 2RO (V&T) and 4RO (FDR) | NO | ALSTHOM | IMS | 20 | 25 | 20 | 2EPP014YT | 2EPP008CR | IND (SITE RUN) | 2PTB x 1mm2
2 | EPP | 2EPPM0390 | IN | IN | OUT | NO | 4 | 1 | 2PTB (NA) | PVC | PVC | 500V dc | V&T and FDR | 2RO (V&T) and 4RO (FDR) | NO | ALSTHOM | IMS | 20 | 25 | 20 | 2EPP013YT | 2EPP008CR | IND (SITE RUN) | 2PTB x 1mm2
2 | EPP | 2EPPM0391 | IN | IN | OUT | NO | 4 | 1 | 2PTB (NA) | PVC | PVC | 500V dc | V&T and FDR | 2RO (V&T) and 4RO (FDR) | NO | ALSTHOM | IMS | 20 | 25 | 20 | 2EPP012YT | 2EPP008CR | IND (SITE RUN) | 2PTB x 1mm2
2 | EPP | 2EPPM0392 | IN | IN | OUT | NO | 4 | 1 | 2PTB (NA) | PVC | PVC | 500V dc | V&T and FDR | 2RO (V&T) and 4RO (FDR) | NO | ALSTHOM | IMS | 20 | 25 | 20 | 2EPP011YT | 2EPP008CR | IND (SITE RUN) | 2PTB x 1mm2
2 | EPP | 2EPPM0393 | IN | IN | OUT | NO | 4 | 1 | 2PTB (NA) | PVC | PVC | 500V dc | V&T and FDR | 2RO (V&T) and 4RO (FDR) | NO | ALSTHOM | IMS | 20 | 25 | 20 | 2EPP010YT | 2EPP008CR | IND (SITE RUN) | 2PTB x 1mm2
2 | EPP | 2EPPM0394 | IN | IN | OUT | NO | 4 | 1 | 2PTB (NA) | PVC | PVC | 500V dc | V&T and FDR | 2RO (V&T) and 4RO (FDR) | NO | ALSTHOM | IMS | 20 | 25 | 20 | 2EPP009YT | 2EPP008CR | IND (SITE RUN) | 2PTB x 1mm2
2 | EPP | 2EPPM0395 | IN | IN | OUT | NO | 4 | 1 | 2PTB (NA) | PVC | PVC | 500V dc | V&T and FDR | 2RO (V&T) and 4RO (FDR) | NO | ALSTHOM | IMS | 20 | 25 | 20 | 2EPP008YT | 2EPP008CR | IND (SITE RUN) | 2PTB x 1mm2
2 | EPP | 2EPPM0396 | IN | IN | OUT | NO | 4 | 1 | 2PTB (NA) | PVC | PVC | 500V dc | V&T and FDR | 2RO (V&T) and 4RO (FDR) | NO | ALSTHOM | IMS | 20 | 76 | 20 | 2EPP002YZ | 2EPP009CR | IND (SITE RUN) | 2PTB x 1mm2
2 | EPP | 2EPPM0397 | IN | IN | OUT | YES | 16 | 1 | 8PTB (NA) | PVC | PVC | 500V dc | V&T and FDR | 2RO (V&T) and 4RO (FDR) | YES | ALSTHOM | IMS | 20 | 50 | 20 | 2EPP008CR | F1026 | IND (SITE RUN) | 8PTB x 1mm2
2 | EPP | 2EPPM0398 | IN | IN | OUT | YES | 16 | 1 | 8PTB (NA) | PVC | PVC | 500V dc | V&T and FDR | 2RO (V&T) and 4RO (FDR) | YES | ALSTHOM | IMS | 20 | 50 | 20 | 2EPP008CR | F2735 | IND (SITE RUN) | 8PTB x 1mm2
2 | EPP | 2EPPM0399 | IN | IN | OUT | YES | 4 | 1 | 2PTB (NA) | PVC | PVC | 500V dc | V&T and FDR | 2RO (V&T) and 4RO (FDR) | YES | ALSTHOM | IMS | 20 | 50 | 20 | 2EPP008CR | F3640 | IND (SITE RUN) | 2PTB x 1mm2
2 | EPP | 2EPPM0400 | IN | IN | OUT | YES | 16 | 1 | 8PTB (NA) | PVC | PVC | 500V dc | V&T and FDR | 2RO (V&T) and 4RO (FDR) | YES | ALSTHOM | IMS | 20 | 50 | 20 | 2EPP008CR | G0113 | IND (SITE RUN) | 8PTB x 1mm2
2 | EPP | 2EPPM0401 | IN | IN | OUT | YES | 4 | 1 | 2PTB (NA) | PVC | PVC | 500V dc | V&T and FDR | 2RO (V&T) and 4RO (FDR) | YES | ALSTHOM | IMS | 20 | 50 | 20 | 2EPP009CR | J3236 | IND (SITE RUN) | 2PTB x 1mm2
2 | EPP | 2EPPM0402 | IN | IN | OUT | NO | 16 | 1 | 8PTB (NA) | PVC | PVC | 500V dc | V&T and FDR | 2RO (V&T) and 4RO (FDR) | NO | ALSTHOM | IMS | 20 | 0 | 20 | F1531 | 2EPP001AR | IND (SITE RUN) | 8PTB x 1mm2
2 | EPP | 2EPPM0403 | IN | IN | OUT | NO | 16 | 1 | 8PTB (NA) | PVC | PVC | 500V dc | V&T and FDR | 2RO (V&T) and 4RO (FDR) | NO | ALSTHOM | IMS | 20 | 0 | 20 | F3239 | 2EPP001AR | IND (SITE RUN) | 8PTB x 1mm2
2 | EPP | 2EPPM0404 | IN | IN | OUT | NO | 4 | 1 | 2PTB (NA) | PVC | PVC | 500V dc | V&T and FDR | 2RO (V&T) and 4RO (FDR) | NO | ALSTHOM | IMS | 20 | 50 | 20 | F3640 | 2EPP001AR | IND (SITE RUN) | 2PTB x 1mm2
2 | EPP | 2EPPM0405 | IN | IN | OUT | NO | 16 | 1 | 8PTB (NA) | PVC | PVC | 500V dc | V&T and FDR | 2RO (V&T) and 4RO (FDR) | NO | ALSTHOM | IMS | 20 | 0 | 20 | G0113 | 2EPP001AR | IND (SITE RUN) | 8PTB x 1mm2
2 | EPP | 2EPPM0406 | IN | IN | OUT | NO | 4 | 1 | 2PTB (NA) | PVC | PVC | 500V dc | V&T and FDR | 2RO (V&T) and 4RO (FDR) | NO | ALSTHOM | IMS | 20 | 50 | 20 | J3236 | 2EPP001AR | IND (SITE RUN) | 2PTB x 1mm2
2 | EPP | 2EPPM0407 | IN | IN | OUT | NO | 4 | 1 | 2PTB (NA) | PVC | PVC | 500V dc | V&T and FDR | 2RO (V&T) and 4RO (FDR) | NO | ALSTHOM | IMS | 20 | 31 | 20 | 2EPP007YT | 2EPP009CR | IND (SITE RUN) | 2PTB x 1mm2
2 | EPP | 2EPPM0408 | IN | IN | OUT | NO | 4 | 1 | 2PTB (NA) | PVC | PVC | 500V dc | V&T and FDR | 2RO (V&T) and 4RO (FDR) | NO | ALSTHOM | IMS | 20 | 15 | 20 | 2EPP006YT | 2EPP009CR | IND (SITE RUN) | 2PTB x 1mm2
2 | EPP | 2EPPM0409 | IN | IN | OUT | NO | 4 | 1 | 2PTB (NA) | PVC | PVC | 500V dc | V&T and FDR | 2RO (V&T) and 4RO (FDR) | NO | ALSTHOM | IMS | 20 | 40 | 20 | 2EPP005YT | 2EPP009CR | IND (SITE RUN) | 2PTB x 1mm2
2 | EPP | 2EPPM0410 | IN | IN | OUT | NO | 4 | 1 | 2PTB (NA) | PVC | PVC | 500V dc | V&T and FDR | 2RO (V&T) and 4RO (FDR) | NO | ALSTHOM | IMS | 20 | 35 | 20 | 2EPP004YT | 2EPP009CR | IND (SITE RUN) | 2PTB x 1mm2
2 | EPP | 2EPPM0411 | IN | IN | OUT | NO | 4 | 1 | 2PTB (NA) | PVC | PVC | 500V dc | V&T and FDR | 2RO (V&T) and 4RO (FDR) | NO | ALSTHOM | IMS | 20 | 30 | 20 | 2EPP003YT | 2EPP009CR | IND (SITE RUN) | 2PTB x 1mm2
2 | EPP | 2EPPM0412 | IN | IN | OUT | NO | 4 | 1 | 2PTB (NA) | PVC | PVC | 500V dc | V&T and FDR | 2RO (V&T) and 4RO (FDR) | NO | ALSTHOM | IMS | 20 | 50 | 20 | 2EPP002YT | 2EPP009CR | IND (SITE RUN) | 2PTB x 1mm2
2 | EPP | 2EPPM0413 | IN | IN | OUT | NO | 4 | 1 | 2PTB (NA) | PVC | PVC | 500V dc | V&T and FDR | 2RO (V&T) and 4RO (FDR) | NO | ALSTHOM | IMS | 20 | 42 | 20 | 2EPP001YT | 2EPP009CR | IND (SITE RUN) | 2PTB x 1mm2
2 | EPP | 2EPPM0414 | IN | IN | OUT | NO | 4 | 1 | 2PTB (NA) | PVC | PVC | 500V dc | V&T and FDR | 2RO (V&T) and 4RO (FDR) | NO | ALSTHOM | IMS | 20 | 30 | 20 | 2EPP001YZ | 2EPP009CR | IND (SITE RUN) | 2PTB x 1mm2
2 | EPP | 2EPPM0415 | IN | IN | OUT | YES | 16 | 1 | 8PTB (NA) | PVC | PVC | 500V dc | V&T and FDR | 2RO (V&T) and 4RO (FDR) | YES | ALSTHOM | IMS | 20 | 50 | 20 | 2EPP009CR | G1430 | IND (SITE RUN) | 8PTB x 1mm2
2 | EPP | 2EPPM0416 | IN | IN | OUT | YES | 16 | 1 | 8PTB (NA) | PVC | PVC | 500V dc | V&T and FDR | 2RO (V&T) and 4RO (FDR) | YES | ALSTHOM | IMS | 20 | 30 | 20 | 2EPP009CR | G3139 | IND (SITE RUN) | 8PTB x 1mm2
2 | EPP | 2EPPM0417 | IN | IN | OUT | YES | 16 | 1 | 8PTB (NA) | PVC | PVC | 500V dc | V&T and FDR | 2RO (V&T) and 4RO (FDR) | YES | ALSTHOM | IMS | 20 | 30 | 20 | 2EPP009CR | C3240 | IND (SITE RUN) | 8PTB x 1mm2
2 | EPP | 2EPPM0418 | IN | IN | OUT | NO | 16 | 1 | 8PTB (NA) | PVC | PVC | 500V dc | V&T and FDR | 2RO (V&T) and 4RO (FDR) | NO | ALSTHOM | IMS | 20 | 0 | 20 | G1430 | 2EPP001AR | IND (SITE RUN) | 8PTB x 1mm2
2 | EPP | 2EPPM0419 | IN | IN | OUT | NO | 16 | 1 | 8PTB (NA) | PVC | PVC | 500V dc | V&T and FDR | 2RO (V&T) and 4RO (FDR) | NO | ALSTHOM | IMS | 20 | 50 | 20 | G3139 | 2EPP001AR | IND (SITE RUN) | 8PTB x 1mm2
2 | EPP | 2EPPM0420 | IN | IN | OUT | NO | 16 | 1 | 8PTB (NA) | PVC | PVC | 500V dc | V&T and FDR | 2RO (V&T) and 4RO (FDR) | NO | ALSTHOM | IMS | 20 | 50 | 20 | C3240 | 2EPP001AR | IND (SITE RUN) | 8PTB x 1mm2
2 | EPP | 2EPPM0421 | IN | IN | OUT | YES | 4 | 1 | 2PTB (NA) | PVC | PVC | 500V dc | V&T and FDR | 2RO (V&T) and 4RO (FDR) | YES | ALSTHOM | IMS | 20 | 25 | 20 | 2EPP007CR | A3640 | IND (SITE RUN) | 2PTB x 1mm2
2 | EPP | 2EPPM0422 | IN | IN | OUT | NO | 4 | 1 | 2PTB (NA) | PVC | PVC | 500V dc | V&T and FDR | 2RO (V&T) and 4RO (FDR) | NO | ALSTHOM | IMS | 20 | 0 | 20 | A3640 | 2EPP001AR | IND (SITE RUN) | 2PTB x 1mm2
2 | EPP | 2EPPM0423 | IN | IN | OUT | NO | 2 | 1 | 1PTB (A) | PVC | PVC | 500V dc | V&T and FDR | 2RO (V&T) and 4RO (FDR) | NO | ALSTHOM | IMS |  |  |  | 2EPP214CR | 2EPP223ID |  | 1PTB x 1mm2 | [5 empty] | not in pericles
2 | ETY | 2ETYM0001 | IN | IN | OUT | YES | 3 | 1 | 1TTB (NA) | PVC | PVC | 500V dc | V&T and FDR | 2RO (V&T) and 4RO (FDR) | YES | ALSTHOM | IMS | 19 | 90 | 90 | 2ETY001MT | H0104 | A 01 2R5517A1 2R550 A 01 2R5517A1 2R550 | 1TTB x 1mm2
2 | ETY | 2ETYM0002 | IN | IN | OUT | YES | 3 | 1 | 1TTB (NA) | PVC | PVC | 500V dc | V&T and FDR | 2RO (V&T) and 4RO (FDR) | YES | ALSTHOM | IMS | 19 | 87 | 87 | 2ETY002MT | H0508 | A 01 2R5517A1 2R550 A 01 2R5517A1 2R550 | 1TTB x 1mm2
2 | ETY | 2ETYM0003 | IN | IN | OUT | YES | 3 | 1 | 1TTB (NA) | PVC | PVC | 500V dc | V&T and FDR | 2RO (V&T) and 4RO (FDR) | YES | ALSTHOM | IMS | 94 | 116 | 116 | 2ETY003MT | H0912 | A 01 2R552YA1 2R560 A 01 2R552YA1 2R560 A 02 2R5519A1 2R550 A 02 2R5519A1 2R560 A 02 2R5519A1 2R570 A 03 2R557XA1 2R550 A 04 2R5517A1 2R550 | 1TTB x 1mm2
2 | ETY | 2ETYM0004 | IN | IN | OUT | YES | 3 | 1 | 1TTB (NA) | PVC | PVC | 500V dc | V&T and FDR | 2RO (V&T) and 4RO (FDR) | YES | ALSTHOM | IMS | 93 | 121 | 121 | 2ETY004MT | H1316 | A 01 2R552YA1 2R560 A 01 2R552YA1 2R560 A 02 2R5519A1 2R550 A 02 2R5519A1 2R560 A 02 2R5519A1 2R570 A 03 2R557XA1 2R550 A 04 2R5517A1 2R550 | 1TTB x 1mm2
2 | ETY | 2ETYM0005 | IN | IN | OUT | NO | 12 | 1 | 6PTB (NA) | PVC | PVC | 500V dc | V&T and FDR | 2RO (V&T) and 4RO (FDR) | NO | ALSTHOM | IMS | 39 | 70 | 70 | 2KBS002AR | 2ETY001EN | A 01 2L6665A1 2L645 A 01 2L6665A1 2L645 A 02 2L6650B1 2L645 A 03 2L6650C1 2L645 A 04 2L6650D1 2L645 A 05 2L6650E1 2L645 A 05 2L6650E1 2L647 A 06 2L6650F1 2L647 A 07 2L6650G1 2L647 A 08 2L6650H1 2L647 A 09 2L6656A1 2L647 A 10 2L6656B1 2L647 A 11 2L6656C1 2L647 A 11 2L6656C1 2L649 A 12 2L6656D1 2L649 A 13 2L6652E2 2L649 A 14 2L6653A1 2L649 A 15 2L6653B1 2L649 A 16 2L6653C1 2L649 | 6PTB x 1mm2
2 | ETY | 2ETYM0300 | IN | IN | IN | YES | 2 | 1 | 1PTB ADR (A) | PVC | EPR | 500V dc | V&T and FDR | 2RO (V&T) and 4RO (FDR) | YES | ALSTHOM | IMS | 20 | 0 | 20 | B1012 | 2ETY101MP | 1 01 2R5502B1 2R550 1 01 2R5502B1 2R550 1 01 2R5502B1 2R560 1 01 2R5502B1 2R570 1 02 2R5502A1 2R550 | 1PTB x 1mm2
2 | ETY | 2ETYM0301 | IN | IN | OUT | NO | 2 | 1 | 1PTB (NA) | PVC | PVC | 500V dc | V&T and FDR | 2RO (V&T) and 4RO (FDR) | NO | ALSTHOM | IMS | 29 | 0 | 29 | 2KRG012AR | B1012 | 1 01 2W6682A1 2W644 1 01 2W6682A1 2W644 1 01 2W6682A1 2W649 | 1PTB x 1mm2
2 | ETY | 2ETYM0302 | IN | IN | IN | YES | 2 | 1 | 1PTB ADR (A) | PVC | EPR | 500V dc | V&T and FDR | 2RO (V&T) and 4RO (FDR) | YES | ALSTHOM | IMS | 37 | 0 | 37 | B2527 | 2ETY102MP | 2 01 2R559YA1 2R550 2 01 2R559YA1 2R550 2 02 2R5509A1 2R550 2 03 2R551XA1 2R550 2 04 2R5503A1 2R550 | 1PTB x 1mm2
2 | ETY | 2ETYM0303 | IN | IN | OUT | NO | 2 | 1 | 1PTB (NA) | PVC | PVC | 500V dc | V&T and FDR | 2RO (V&T) and 4RO (FDR) | NO | ALSTHOM | IMS | 37 | 0 | 37 | 2KRG022AR | B2527 | 2 01 2W6682A2 2W645 2 01 2W6682A2 2W645 2 01 2W6682A2 2W647 2 02 2W5582A2 2W544 2 02 2W5582A2 2W557 | 1PTB x 1mm2
2 | ETY | 2ETYM0304 | IN | IN | IN | YES | 2 | 1 | 1PTB ADR (A) | PVC | EPR | 500V dc | V&T and FDR | 2RO (V&T) and 4RO (FDR) | YES | ALSTHOM | IMS | 44 | 0 | 44 | F0103 | 2ETY103MP | 3 01 2R5501B1 2R550 3 01 2R5501B1 2R550 3 01 2R5501B1 2R560 3 01 2R5501B1 2R570 | 1PTB x 1mm2
2 | ETY | 2ETYM0305 | IN | IN | IN | YES | 2 | 1 | 1PTB ADR (A) | PVC | EPR | 500V dc | V&T and FDR | 2RO (V&T) and 4RO (FDR) | YES | ALSTHOM | IMS | 21 | 0 | 21 | A2224 | 2ETY104MP | 4 01 2R558XA1 2R550 4 01 2R558XA1 2R550 4 02 2R4403A1 2R450 4 02 2R4403A1 2R470 | 1PTB x 1mm2
2 | ETY | 2ETYM0306 | IN | IN | OUT | NO | 2 | 1 | 1PTB (NA) | PVC | PVC | 500V dc | V&T and FDR | 2RO (V&T) and 4RO (FDR) | NO | ALSTHOM | IMS | 16 | 0 | 16 | 2KRG113AR | 2ETY401ID | A 01 2L6652E1 2L649 A 01 2L6652E1 2L649 A 02 2L6652F1 2L649 A 03 2L6652G1 2L649 A 04 2L6652H1 2L649 A 05 2L6652J1 2L649 A 06 2L6660A1 2L649 A 07 2L6654C2 2L649 A 08 2L6654B2 2L649 | 1PTB x 1mm2
2 | ETY | 2ETYM0307 | IN | IN | OUT | NO | 2 | 1 | 1PTB (NA) | PVC | PVC | 500V dc | V&T and FDR | 2RO (V&T) and 4RO (FDR) | NO | ALSTHOM | IMS | 16 | 0 | 16 | 2KRG113AR | 2ETY401EN | A 01 2L6652E1 2L649 A 01 2L6652E1 2L649 A 02 2L6652F1 2L649 A 03 2L6652G1 2L649 A 04 2L6652H1 2L649 A 05 2L6652J1 2L649 A 06 2L6660A1 2L649 A 07 2L6654C2 2L649 A 08 2L6654B2 2L649 | 1PTB x 1mm2
2 | ETY | 2ETYM0308 | IN | IN | OUT | NO | 2 | 1 | 1PTB (NA) | PVC | PVC | 500V dc | V&T and FDR | 2RO (V&T) and 4RO (FDR) | NO | ALSTHOM | IMS | 12 | 0 | 12 | 2KRG124AR | 2ETY401ID | A 01 2L6652G1 2L649 A 01 2L6652G1 2L649 A 02 2L6652H1 2L649 A 03 2L6652J1 2L649 A 04 2L6660A1 2L649 A 05 2L6654C2 2L649 A 06 2L6654B2 2L649 | 1PTB x 1mm2
2 | ETY | 2ETYM0309 | IN | IN | OUT | NO | 2 | 1 | 1PTB (NA) | PVC | PVC | 500V dc | V&T and FDR | 2RO (V&T) and 4RO (FDR) | NO | ALSTHOM | IMS | 12 | 0 | 12 | 2KRG124AR | 2ETY402EN | A 01 2L6652G1 2L649 A 01 2L6652G1 2L649 A 02 2L6652H1 2L649 A 03 2L6652J1 2L649 A 04 2L6660A1 2L649 A 05 2L6654C2 2L649 A 06 2L6654B2 2L649 | 1PTB x 1mm2
2 | ETY | 2ETYM0310 | IN | IN | OUT | NO | 2 | 1 | 1PTB (NA) | PVC | PVC | 500V dc | V&T and FDR | 2RO (V&T) and 4RO (FDR) | NO | ALSTHOM | IMS | 10 | 0 | 10 | 2KRG133AR | 2ETY403ID | A 01 2L6652H1 2L649 A 01 2L6652H1 2L649 A 02 2L6652J1 2L649 A 03 2L6660A1 2L649 A 04 2L6654C2 2L649 A 05 2L6654B2 2L649 | 1PTB x 1mm2
2 | ETY | 2ETYM0311 | IN | IN | OUT | NO | 2 | 1 | 1PTB (NA) | PVC | PVC | 500V dc | V&T and FDR | 2RO (V&T) and 4RO (FDR) | NO | ALSTHOM | IMS | 10 | 0 | 10 | 2KRG133AR | 2ETY401EN | A 01 2L6652H1 2L649 A 01 2L6652H1 2L649 A 02 2L6652J1 2L649 A 03 2L6660A1 2L649 A 04 2L6654C2 2L649 A 05 2L6654B2 2L649 | 1PTB x 1mm2
2 | ETY | 2ETYM0312 | IN | IN | OUT | NO | 2 | 1 | 1PTB (NA) | PVC | PVC | 500V dc | V&T and FDR | 2RO (V&T) and 4RO (FDR) | NO | ALSTHOM | IMS | 10 | 0 | 10 | 2KRG143AR | 2ETY403ID | A 01 2L6652K1 2L649 A 01 2L6652K1 2L649 A 02 2L6660A1 2L649 A 03 2L6654C2 2L649 A 04 2L6654B2 2L649 | 1PTB x 1mm2
2 | ETY | 2ETYM0313 | IN | IN | OUT | NO | 2 | 1 | 1PTB (NA) | PVC | PVC | 500V dc | V&T and FDR | 2RO (V&T) and 4RO (FDR) | NO | ALSTHOM | IMS | 10 | 0 | 10 | 2KRG143AR | 2ETY402EN | A 01 2L6652K1 2L649 A 01 2L6652K1 2L649 A 02 2L6660A1 2L649 A 03 2L6654C2 2L649 A 04 2L6654B2 2L649 | 1PTB x 1mm2
2 | ETY | 2ETYM0316 | IN | IN | OUT | NO | 2 | 1 | 1PTB (NA) | PVC | PVC | 500V dc | V&T and FDR | 2RO (V&T) and 4RO (FDR) | NO | ALSTHOM | IMS | 35 | 0 | 35 | 2KRG032AR | F0103 | 3 01 2W6682A3 2W643 3 01 2W6682A3 2W643 3 01 2W6682A3 2W644 3 01 2W6682A3 2W645 3 02 2W5582A3 2W544 3 02 2W5582A3 2W557 3 03 2W6682A3 2W643 3 03 2W6682A3 2W644 3 03 2W6682A3 2W645 | 1PTB x 1mm2
2 | ETY | 2ETYM0317 | IN | IN | OUT | NO | 2 | 1 | 1PTB (NA) | PVC | PVC | 500V dc | V&T and FDR | 2RO (V&T) and 4RO (FDR) | NO | ALSTHOM | IMS | 41 | 0 | 41 | 2KRG041AR | A2224 | 4 01 2W6682A4 2W642 4 01 2W6682A4 2W642 4 01 2W6682A4 2W645 4 02 2W5582A4 2W544 4 02 2W5582A4 2W557 | 1PTB x 1mm2
2 | ETY | 2ETYM0900 | IN | IN | OUT | NO | 2 | 1 | 1PTB (NA) | PVC | XLPE | 500V dc | V&T and FDR | 2RO (V&T) and 4RO (FDR) | NO | ABERDARE/AFRIICAN CABLES | IMS |  |  |  | 2ETY201EN | KRG143AR | A 01 2L6652K1 2L649 A 01 2L6652K1 2L649 A 02 2L6660A1 2L649 A 03 2L6654D2 2L649 A 05 2L6654C2 2L649 A 06 2L6654B2 2L649 | 1PTB x 1mm2
2 | ETY | 2ETYM0901 | IN | IN | OUT | NO | 2 | 1 | 1PTB (A) | PVC | XLPE | 500V dc | V&T and FDR | 2RO (V&T) and 4RO (FDR) | NO | ABERDARE/AFRIICAN CABLES | IMS | 17 | 12 | 0 | 2KRG143AR | 2KSCT14 |  | 1PTB x 1mm2 | [5 empty] | not in pericles
2 | ETY | 2ETYM0902 | IN | IN | OUT | NO | 2 | 1 | 1PTB (A) | PVC | XLPE | 500V dc | V&T and FDR | 2RO (V&T) and 4RO (FDR) | NO | ABERDARE/AFRIICAN CABLES | IMS |  | 38 |  | 2KRG022AR | PN2L529B |  | 1PTB x 1mm2 | [5 empty] | duplicate cable number
2 | ETY | 2ETYM0903 | IN | IN | OUT | NO | 2 | 1 | 1PTB (A) | PVC | XLPE | 500V dc | V&T and FDR | 2RO (V&T) and 4RO (FDR) | NO | ABERDARE/AFRIICAN CABLES | IMS |  | 30 |  | 2KRG012AR | PN2L513B |  | 1PTB x 1mm2 | [5 empty] | duplicate cable number
2 | ETY | 2ETYM0904 | IN | IN | IN | YES | 2 | 1 | 1PTB ADR (A) | PVC | EPR | 500V dc | V&T and FDR | 2RO (V&T) and 4RO (FDR) | YES | ABERDARE/AFRIICAN CABLES | IMS |  | 38 |  | PN2L529B | 2ETY201MP |  | 1PTB x 1mm2 | [5 empty] | duplicate cable number
2 | ETY | 2ETYM0905 | IN | IN | IN | YES | 2 | 1 | 1PTB ADR (A) | PVC | EPR | 500V dc | V&T and FDR | 2RO (V&T) and 4RO (FDR) | YES | ABERDARE/AFRIICAN CABLES | IMS |  | 45 |  | PN2L513B | 2ETY202MP |  | 1PTB x 1mm2 | [5 empty] | duplicate cable number
2 | ETY | 2ETYM0906 | IN | IN | OUT | NO | 2 | 1 | 1PTB (A) | PVC | XLPE | 500V dc | V&T and FDR | 2RO (V&T) and 4RO (FDR) | NO | ABERDARE/AFRIICAN CABLES | IMS | 0 | 18 | 0 | 2KRG143AR | 2KSCT14 |  | 1PTB x 1mm2 | [5 empty] | not in pericles
2 | ETY | 2ETYM0907 | IN | IN | OUT | NO | 2 | 1 | 1PTB (A) | PVC | XLPE | 500V dc | V&T and FDR | 2RO (V&T) and 4RO (FDR) | NO | ABERDARE/AFRIICAN CABLES | IMS | 17 | 12 | 0 | 2KRG143AR | 2KSCT14 | A 01 2L6652K1 2L649 A 01 2L6652K1 2L649 A 02 2L6660A1 2L649 A 03 2L6654D2 2L649 A 04 2L6654C2 2L649 A 05 2L6654B2 2L649 | 1PTB x 1mm2
2 | EVC | 2EVCM0001 | IN | IN | OUT | YES | 2 | 1 | VZ (A) | PVC | PVC | 500V dc | V&T and FDR | 2RO (V&T) and 4RO (FDR) | NO | ALSTHOM | IMS | 119 | 12 | 12 | 2EVC011MT | J0103 | A 01 2R3312A1 2R353 A 01 2R3312A1 2R353 A 01 2R3312A1 2R363 A 01 2R3312A1 2R373 A 02 2R331VA1 2R363 A 03 2R441VA1 2R463 A 04 2R4408A1 2R463 A 05 2R442VA1 2R484 A 06 2R4406B1 2R460 A 06 2R4406B1 2R484 A 07 2R4406A1 2R460 A 08 2R552YA1 2R560 A 09 2R5519A1 2R550 A 09 2R5519A1 2R560 A 09 2R5519A1 2R570 A 10 2R557XA1 2R550 A 11 2R5517A1 2R550 A 12 2R55ZZA2 2R550 | 1PTB x 1mm2
2 | EVC | 2EVCM0002 | IN | IN | OUT | YES | 2 | 1 | VZ (A) | PVC | PVC | 500V dc | V&T and FDR | 2RO (V&T) and 4RO (FDR) | NO | ALSTHOM | IMS | 119 | 113 | 113 | 2EVC012MT | J0406 | A 01 2R3312A1 2R353 A 01 2R3312A1 2R353 A 01 2R3312A1 2R363 A 01 2R3312A1 2R373 A 02 2R331VA1 2R363 A 03 2R441VA1 2R463 A 04 2R4408A1 2R463 A 05 2R442VA1 2R484 A 06 2R4406B1 2R460 A 06 2R4406B1 2R484 A 07 2R4406A1 2R460 A 08 2R552YA1 2R560 A 09 2R5519A1 2R550 A 09 2R5519A1 2R560 A 09 2R5519A1 2R570 A 10 2R557XA1 2R550 A 11 2R5517A1 2R550 A 12 2R55ZZA2 2R550 | 1PTB x 1mm2
2 | EVC | 2EVCM0003 | IN | IN | OUT | YES | 2 | 1 | VZ (A) | PVC | PVC | 500V dc | V&T and FDR | 2RO (V&T) and 4RO (FDR) | NO | ALSTHOM | IMS | 119 | 109 | 109 | 2EVC013MT | J0709 | A 01 2R3312A1 2R353 A 01 2R3312A1 2R353 A 01 2R3312A1 2R363 A 01 2R3312A1 2R373 A 02 2R331VA1 2R363 A 03 2R441VA1 2R463 A 04 2R4408A1 2R463 A 05 2R442VA1 2R484 A 06 2R4406B1 2R460 A 06 2R4406B1 2R484 A 07 2R4406A1 2R460 A 08 2R552YA1 2R560 A 09 2R5519A1 2R550 A 09 2R5519A1 2R560 A 09 2R5519A1 2R570 A 10 2R557XA1 2R550 A 11 2R5517A1 2R550 A 12 2R55ZZA2 2R550 | 1PTB x 1mm2
2 | EVC | 2EVCM0004 | IN | IN | OUT | YES | 2 | 1 | VZ (A) | PVC | PVC | 500V dc | V&T and FDR | 2RO (V&T) and 4RO (FDR) | NO | ALSTHOM | IMS | 123 | 109 | 109 | 2EVC014MT | J1012 | A 01 2R3312A1 2R353 A 01 2R3312A1 2R353 A 01 2R3312A1 2R363 A 01 2R3312A1 2R373 A 02 2R331VA1 2R363 A 03 2R441VA1 2R463 A 04 2R4408A1 2R463 A 05 2R442VA1 2R484 A 06 2R4406B1 2R460 A 06 2R4406B1 2R484 A 07 2R4406A1 2R460 A 08 2R552YA1 2R560 A 09 2R5519A1 2R550 A 09 2R5519A1 2R560 A 09 2R5519A1 2R570 A 10 2R557XA1 2R550 A 11 2R5517A1 2R550 A 12 2R55ZZA2 2R550 | 1PTB x 1mm2
2 | EVC | 2EVCM0005 | IN | IN | OUT | YES | 2 | 1 | VZ (A) | PVC | PVC | 500V dc | V&T and FDR | 2RO (V&T) and 4RO (FDR) | NO | ALSTHOM | IMS | 96 | 106 | 106 | 2EVC021MT | J1315 | A 01 2R4408A1 2R463 A 01 2R4408A1 2R463 A 02 2R442VA1 2R484 A 03 2R4406B1 2R460 A 03 2R4406B1 2R484 A 04 2R4406A1 2R460 A 05 2R552YA1 2R560 A 06 2R5519A1 2R550 A 06 2R5519A1 2R560 A 06 2R5519A1 2R570 A 07 2R557XA1 2R550 A 08 2R5517A1 2R550 A 09 2R55ZZA2 2R550 | 1PTB x 1mm2
2 | EVC | 2EVCM0006 | IN | IN | OUT | YES | 2 | 1 | VZ (A) | PVC | PVC | 500V dc | V&T and FDR | 2RO (V&T) and 4RO (FDR) | NO | ALSTHOM | IMS | 96 | 106 | 106 | 2EVC022MT | J1618 | A 01 2R4408A1 2R463 A 01 2R4408A1 2R463 A 02 2R442VA1 2R484 A 03 2R4406B1 2R460 A 03 2R4406B1 2R484 A 04 2R4406A1 2R460 A 05 2R552YA1 2R560 A 06 2R5519A1 2R550 A 06 2R5519A1 2R560 A 06 2R5519A1 2R570 A 07 2R557XA1 2R550 A 08 2R5517A1 2R550 A 09 2R55ZZA2 2R550 | 1PTB x 1mm2
2 | EVC | 2EVCM0007 | IN | IN | OUT | YES | 2 | 1 | VZ (A) | PVC | PVC | 500V dc | V&T and FDR | 2RO (V&T) and 4RO (FDR) | NO | ALSTHOM | IMS | 91 | 103 | 103 | 2EVC023MT | J1921 | A 01 2R4408A1 2R463 A 01 2R4408A1 2R463 A 02 2R442VA1 2R484 A 03 2R4406B1 2R460 A 03 2R4406B1 2R484 A 04 2R4406A1 2R460 A 05 2R552YA1 2R560 A 06 2R5519A1 2R550 A 06 2R5519A1 2R560 A 06 2R5519A1 2R570 A 07 2R557XA1 2R550 A 08 2R5517A1 2R550 A 09 2R55ZZA2 2R550 | 1PTB x 1mm2
2 | EVC | 2EVCM0008 | IN | IN | OUT | YES | 2 | 1 | VZ (A) | PVC | PVC | 500V dc | V&T and FDR | 2RO (V&T) and 4RO (FDR) | NO | ALSTHOM | IMS | 91 | 103 | 103 | 2EVC024MT | J2224 | A 01 2R4408A1 2R463 A 01 2R4408A1 2R463 A 02 2R442VA1 2R484 A 03 2R4406B1 2R460 A 03 2R4406B1 2R484 A 04 2R4406A1 2R460 A 05 2R552YA1 2R560 A 06 2R5519A1 2R550 A 06 2R5519A1 2R560 A 06 2R5519A1 2R570 A 07 2R557XA1 2R550 A 08 2R5517A1 2R550 A 09 2R55ZZA2 2R550 | 1PTB x 1mm2
2 | RIS | 2RISM0904 | IN: OUT; IN: OUT; OUT: OUT; NO: NO; FO: VZ |  |  |  | NO | [5 empty] | PN2L522A | 2RIS055MN |  | 2c x 1,0mm2 (1Psca) | [5 empty] | not in pericles
2 | RIS | 2RISM0905 | IN: OUT; IN: OUT; OUT: OUT; NO: NO; FO: VZ |  |  |  | NO | [5 empty] | PN2L527F | 2RIS056MN |  | 2c x 1,0mm2 (1Psca) | [5 empty] | not in pericles
2 | EVC | 2EVCM0009 | IN | IN | OUT | YES | 2 | 1 | VZ (A) | PVC | PVC | 500V dc | V&T and FDR | 2RO (V&T) and 4RO (FDR) | NO | ALSTHOM | IMS | 132 | 125 | 125 | 2EVC031MT | J2527 | A 01 2R3312A1 2R353 A 01 2R3312A1 2R353 A 01 2R3312A1 2R363 A 01 2R3312A1 2R373 A 02 2R331VA1 2R363 A 03 2R441VA1 2R463 A 04 2R4408A1 2R463 A 05 2R442VA1 2R484 A 06 2R4406B1 2R460 A 06 2R4406B1 2R484 A 07 2R4406A1 2R460 A 08 2R552YA1 2R560 A 09 2R5519A1 2R550 A 09 2R5519A1 2R560 A 09 2R5519A1 2R570 A 10 2R557XA1 2R550 A 11 2R5517A1 2R550 A 12 2R55ZZA2 2R550 | 1PTB x 1mm2
2 | EVC | 2EVCM0010 | IN | IN | OUT | YES | 2 | 1 | VZ (A) | PVC | PVC | 500V dc | V&T and FDR | 2RO (V&T) and 4RO (FDR) | NO | ALSTHOM | IMS | 132 | 124 | 124 | 2EVC032MT | J2830 | A 01 2R3312A1 2R353 A 01 2R3312A1 2R353 A 01 2R3312A1 2R363 A 01 2R3312A1 2R373 A 02 2R331VA1 2R363 A 03 2R441VA1 2R463 A 04 2R4408A1 2R463 A 05 2R442VA1 2R484 A 06 2R4406B1 2R460 A 06 2R4406B1 2R484 A 07 2R4406A1 2R460 A 08 2R552YA1 2R560 A 09 2R5519A1 2R550 A 09 2R5519A1 2R560 A 09 2R5519A1 2R570 A 10 2R557XA1 2R550 A 11 2R5517A1 2R550 A 12 2R55ZZA2 2R550 | 1PTB x 1mm2
2 | EVC | 2EVCM0011 | IN | IN | OUT | YES | 2 | 1 | VZ (A) | PVC | PVC | 500V dc | V&T and FDR | 2RO (V&T) and 4RO (FDR) | NO | ALSTHOM | IMS | 132 | 125 | 125 | 2EVC033MT | J3133 | A 01 2R3312A1 2R353 A 01 2R3312A1 2R353 A 01 2R3312A1 2R363 A 01 2R3312A1 2R373 A 02 2R331VA1 2R363 A 03 2R441VA1 2R463 A 04 2R4408A1 2R463 A 05 2R442VA1 2R484 A 06 2R4406B1 2R460 A 06 2R4406B1 2R484 A 07 2R4406A1 2R460 A 08 2R552YA1 2R560 A 09 2R5519A1 2R550 A 09 2R5519A1 2R560 A 09 2R5519A1 2R570 A 10 2R557XA1 2R550 A 11 2R5517A1 2R550 A 12 2R55ZZA2 2R550 | 1PTB x 1mm2
2 | EVC | 2EVCM0012 | IN | IN | OUT | YES | 2 | 1 | VZ (A) | PVC | PVC | 500V dc | V&T and FDR | 2RO (V&T) and 4RO (FDR) | NO | ALSTHOM | IMS | 132 | 134 | 134 | 2EVC034MT | J3436 | A 01 2R3312A1 2R353 A 01 2R3312A1 2R353 A 01 2R3312A1 2R363 A 01 2R3312A1 2R373 A 02 2R331VA1 2R363 A 03 2R441VA1 2R463 A 04 2R4408A1 2R463 A 05 2R442VA1 2R484 A 06 2R4406B1 2R460 A 06 2R4406B1 2R484 A 07 2R4406A1 2R460 A 08 2R552YA1 2R560 A 09 2R5519A1 2R550 A 09 2R5519A1 2R560 A 09 2R5519A1 2R570 A 10 2R557XA1 2R550 A 11 2R5517A1 2R550 A 12 2R55ZZA2 2R550 | 1PTB x 1mm2
2 | EVC | 2EVCM0013 | IN | IN | OUT | YES | 3 | 1 | 1TTB VZ (A) | PVC | PVC | 500V dc | V&T and FDR | 2RO (V&T) and 4RO (FDR) | NO | ALSTHOM | IMS | 133 | 120 | 120 | 2EVC041MT | G1720 | A 01 2R3312A1 2R353 A 01 2R3312A1 2R353 A 01 2R3312A1 2R363 A 01 2R3312A1 2R373 A 02 2R331VA1 2R363 A 03 2R441VA1 2R463 A 04 2R4408A1 2R463 A 05 2R442VA1 2R484 A 06 2R4406B1 2R460 A 06 2R4406B1 2R484 A 07 2R4406A1 2R460 A 08 2R552YA1 2R560 A 09 2R5519A1 2R550 A 09 2R5519A1 2R560 A 09 2R5519A1 2R570 A 10 2R557XA1 2R550 A 11 2R5517A1 2R550 | 1TTB x 1mm2
2 | EVC | 2EVCM0014 | IN | IN | OUT | YES | 3 | 1 | 1TTB VZ (A) | PVC | PVC | 500V dc | V&T and FDR | 2RO (V&T) and 4RO (FDR) | NO | ALSTHOM | IMS | 125 | 121 | 121 | 2EVC042MT | G2124 | A 01 2R3312A1 2R353 A 01 2R3312A1 2R353 A 01 2R3312A1 2R363 A 01 2R3312A1 2R373 A 02 2R331VA1 2R363 A 03 2R441VA1 2R463 A 04 2R4408A1 2R463 A 05 2R442VA1 2R484 A 06 2R4406B1 2R460 A 06 2R4406B1 2R484 A 07 2R4406A1 2R460 A 08 2R552YA1 2R560 A 09 2R5519A1 2R550 A 09 2R5519A1 2R560 A 09 2R5519A1 2R570 A 10 2R557XA1 2R550 A 11 2R5517A1 2R550 | 1TTB x 1mm2
2 | EVC | 2EVCM0015 | IN | IN | OUT | YES | 3 | 1 | 1TTB VZ (A) | PVC | PVC | 500V dc | V&T and FDR | 2RO (V&T) and 4RO (FDR) | NO | ALSTHOM | IMS | 97 | 124 | 124 | 2EVC043MT | G2528 | A 01 2R4408A1 2R463 A 01 2R4408A1 2R463 A 02 2R442VA1 2R484 A 03 2R4406B1 2R460 A 03 2R4406B1 2R484 A 04 2R4406A1 2R460 A 05 2R552YA1 2R560 A 06 2R5519A1 2R550 A 06 2R5519A1 2R560 A 06 2R5519A1 2R570 A 07 2R557XA1 2R550 A 08 2R5517A1 2R550 | 1TTB x 1mm2
2 | EVC | 2EVCM0016 | IN | IN | OUT | YES | 3 | 1 | 1TTB VZ (A) | PVC | PVC | 500V dc | V&T and FDR | 2RO (V&T) and 4RO (FDR) | NO | ALSTHOM | IMS | 93 | 108 | 108 | 2EVC044MT | G2932 | A 01 2R4408A1 2R463 A 01 2R4408A1 2R463 A 02 2R442VA1 2R484 A 03 2R4406B1 2R460 A 03 2R4406B1 2R484 A 04 2R4406A1 2R460 A 05 2R552YA1 2R560 A 06 2R5519A1 2R550 A 06 2R5519A1 2R560 A 06 2R5519A1 2R570 A 07 2R557XA1 2R550 A 08 2R5517A1 2R550 | 1TTB x 1mm2
2 | EVC | 2EVCM0017 | IN | IN | OUT | YES | 3 | 1 | 1TTB VZ (A) | PVC | PVC | 500V dc | V&T and FDR | 2RO (V&T) and 4RO (FDR) | NO | ALSTHOM | IMS | 133 | 132 | 132 | 2EVC045MT | G3336 | A 01 2R3312A1 2R353 A 01 2R3312A1 2R353 A 01 2R3312A1 2R363 A 01 2R3312A1 2R373 A 02 2R331VA1 2R363 A 03 2R441VA1 2R463 A 04 2R4408A1 2R463 A 05 2R442VA1 2R484 A 06 2R4406B1 2R460 A 06 2R4406B1 2R484 A 07 2R4406A1 2R460 A 08 2R552YA1 2R560 A 09 2R5519A1 2R550 A 09 2R5519A1 2R560 A 09 2R5519A1 2R570 A 10 2R557XA1 2R550 A 11 2R5517A1 2R550 | 1TTB x 1mm2
2 | EVC | 2EVCM0018 | IN | IN | OUT | YES | 3 | 1 | 1TTB VZ (A) | PVC | PVC | 500V dc | V&T and FDR | 2RO (V&T) and 4RO (FDR) | NO | ALSTHOM | IMS | 133 | 133 | 133 | 2EVC046MT | J0508 | A 01 2R3312A1 2R353 A 01 2R3312A1 2R353 A 01 2R3312A1 2R363 A 01 2R3312A1 2R373 A 02 2R331VA1 2R363 A 03 2R441VA1 2R463 A 04 2R4408A1 2R463 A 05 2R442VA1 2R484 A 06 2R4406B1 2R460 A 06 2R4406B1 2R484 A 07 2R4406A1 2R460 A 08 2R552YA1 2R560 A 09 2R5519A1 2R550 A 09 2R5519A1 2R560 A 09 2R5519A1 2R570 A 10 2R557XA1 2R550 A 11 2R5517A1 2R550 | 1TTB x 1mm2
2 | EVC | 2EVCM0019 | IN | IN | OUT | YES | 3 | 1 | 1TTB VZ (A) | PVC | PVC | 500V dc | V&T and FDR | 2RO (V&T) and 4RO (FDR) | NO | ALSTHOM | IMS | 120 | 118 | 118 | 2EVC047MT | J0912 | A 01 2R3312A1 2R353 A 01 2R3312A1 2R353 A 01 2R3312A1 2R363 A 01 2R3312A1 2R373 A 02 2R331VA1 2R363 A 03 2R441VA1 2R463 A 04 2R4408A1 2R463 A 05 2R442VA1 2R484 A 06 2R4406B1 2R460 A 06 2R4406B1 2R484 A 07 2R4406A1 2R460 A 08 2R552YA1 2R560 A 09 2R5519A1 2R550 A 09 2R5519A1 2R560 A 09 2R5519A1 2R570 A 10 2R557XA1 2R550 A 11 2R5517A1 2R550 | 1TTB x 1mm2
2 | EVC | 2EVCM0020 | IN | IN | OUT | YES | 3 | 1 | 1TTB VZ (A) | PVC | PVC | 500V dc | V&T and FDR | 2RO (V&T) and 4RO (FDR) | NO | ALSTHOM | IMS | 133 | 134 | 134 | 2EVC048MT | J1316 | A 01 2R3312A1 2R353 A 01 2R3312A1 2R353 A 01 2R3312A1 2R363 A 01 2R3312A1 2R373 A 02 2R331VA1 2R363 A 03 2R441VA1 2R463 A 04 2R4408A1 2R463 A 05 2R442VA1 2R484 A 06 2R4406B1 2R460 A 06 2R4406B1 2R484 A 07 2R4406A1 2R460 A 08 2R552YA1 2R560 A 09 2R5519A1 2R550 A 09 2R5519A1 2R560 A 09 2R5519A1 2R570 A 10 2R557XA1 2R550 A 11 2R5517A1 2R550 | 1TTB x 1mm2
2 | EVC | 2EVCM0021 | IN | IN | OUT | YES | 3 | 1 | 1TTB VZ (A) | PVC | PVC | 500V dc | V&T and FDR | 2RO (V&T) and 4RO (FDR) | NO | ALSTHOM | IMS | 97 | 103 | 103 | 2EVC049MT | J1720 | A 01 2R4408A1 2R463 A 01 2R4408A1 2R463 A 02 2R442VA1 2R484 A 03 2R4406B1 2R460 A 03 2R4406B1 2R484 A 04 2R4406A1 2R460 A 05 2R552YA1 2R560 A 06 2R5519A1 2R550 A 06 2R5519A1 2R560 A 06 2R5519A1 2R570 A 07 2R557XA1 2R550 A 08 2R5517A1 2R550 | 1TTB x 1mm2
2 | EVC | 2EVCM0022 | IN | IN | OUT | YES | 3 | 1 | 1TTB VZ (A) | PVC | PVC | 500V dc | V&T and FDR | 2RO (V&T) and 4RO (FDR) | NO | ALSTHOM | IMS | 97 | 115 | 115 | 2EVC050MT | J2124 | A 01 2R4408A1 2R463 A 01 2R4408A1 2R463 A 02 2R442VA1 2R484 A 03 2R4406B1 2R460 A 03 2R4406B1 2R484 A 04 2R4406A1 2R460 A 05 2R552YA1 2R560 A 06 2R5519A1 2R550 A 06 2R5519A1 2R560 A 06 2R5519A1 2R570 A 07 2R557XA1 2R550 A 08 2R5517A1 2R550 | 1TTB x 1mm2
2 | EVC | 2EVCM0023 | IN | IN | OUT | YES | 3 | 1 | 1TTB VZ (A) | PVC | PVC | 500V dc | V&T and FDR | 2RO (V&T) and 4RO (FDR) | NO | ALSTHOM | IMS | 92 | 100 | 100 | 2EVC051MT | J2528 | A 01 2R4408A1 2R463 A 01 2R4408A1 2R463 A 02 2R442VA1 2R484 A 03 2R4406B1 2R460 A 03 2R4406B1 2R484 A 04 2R4406A1 2R460 A 05 2R552YA1 2R560 A 06 2R5519A1 2R550 A 06 2R5519A1 2R560 A 06 2R5519A1 2R570 A 07 2R557XA1 2R550 A 08 2R5517A1 2R550 | 1TTB x 1mm2
2 | EVC | 2EVCM0024 | IN | IN | OUT | YES | 3 | 1 | 1TTB VZ (A) | PVC | PVC | 500V dc | V&T and FDR | 2RO (V&T) and 4RO (FDR) | NO | ALSTHOM | IMS | 133 | 130 | 130 | 2EVC052MT | J2932 | A 01 2R3312A1 2R353 A 01 2R3312A1 2R353 A 01 2R3312A1 2R363 A 01 2R3312A1 2R373 A 02 2R331VA1 2R363 A 03 2R441VA1 2R463 A 04 2R4408A1 2R463 A 05 2R442VA1 2R484 A 06 2R4406B1 2R460 A 06 2R4406B1 2R484 A 07 2R4406A1 2R460 A 08 2R552YA1 2R560 A 09 2R5519A1 2R550 A 09 2R5519A1 2R560 A 09 2R5519A1 2R570 A 10 2R557XA1 2R550 A 11 2R5517A1 2R550 | 1TTB x 1mm2
2 | EVC | 2EVCM0025 | IN | IN | OUT | YES | 3 | 1 | 1TTB VZ (A) | PVC | PVC | 500V dc | V&T and FDR | 2RO (V&T) and 4RO (FDR) | NO | ALSTHOM | IMS | 124 | 115 | 115 | 2EVC053MT | J3336 | A 01 2R3312A1 2R353 A 01 2R3312A1 2R353 A 01 2R3312A1 2R363 A 01 2R3312A1 2R373 A 02 2R331VA1 2R363 A 03 2R441VA1 2R463 A 04 2R4408A1 2R463 A 05 2R442VA1 2R484 A 06 2R4406B1 2R460 A 06 2R4406B1 2R484 A 07 2R4406A1 2R460 A 08 2R552YA1 2R560 A 09 2R5519A1 2R550 A 09 2R5519A1 2R560 A 09 2R5519A1 2R570 A 10 2R557XA1 2R550 A 11 2R5517A1 2R550 | 1TTB x 1mm2
2 | EVR | 2EVRM0001 | OUT | OUT | OUT | YES | 1T | 1 | [6 empty] | NO |  |  | 31 | 52 | 52 | 2EVR004MT | A0104 | A 01 2R5517A1 2R550 A 01 2R5517A1 2R550 | 1
2 | EVR | 2EVRM0002 | OUT | OUT | OUT | YES | 1T | 1 | [6 empty] | NO |  |  | 125 | 124 | 124 | 2EVR005MT | A0508 | A 01 2R3312A1 2R353 A 01 2R3312A1 2R353 A 01 2R3312A1 2R363 A 01 2R3312A1 2R373 A 02 2R331VA1 2R363 A 03 2R441VA1 2R463 A 04 2R4408A1 2R463 A 05 2R442VA1 2R484 A 06 2R4406B1 2R460 A 06 2R4406B1 2R484 A 07 2R4406A1 2R460 A 08 2R552YA1 2R560 A 09 2R5519A1 2R550 A 09 2R5519A1 2R560 A 09 2R5519A1 2R570 A 10 2R557XA1 2R550 A 11 2R5517A1 2R550 | 1
2 | EVR | 2EVRM0003 | OUT | OUT | OUT | YES | 1T | 1 | [6 empty] | NO |  |  | 93 | 110 | 110 | 2EVR006MT | A0912 | A 01 2R4408A1 2R463 A 01 2R4408A1 2R463 A 02 2R442VA1 2R484 A 03 2R4406B1 2R460 A 03 2R4406B1 2R484 A 04 2R4406A1 2R460 A 05 2R552YA1 2R560 A 06 2R5519A1 2R550 A 06 2R5519A1 2R560 A 06 2R5519A1 2R570 A 07 2R557XA1 2R550 A 08 2R5517A1 2R550 | 1
2 | EVR | 2EVRM0004 | OUT | OUT | OUT | YES | 1T | 1 | [6 empty] | NO |  |  | 135 | 123 | 123 | 2EVR007MT | A1316 | A 01 2R3313A1 2R363 A 01 2R3313A1 2R363 A 01 2R3313A1 2R373 A 02 2R3313B1 2R363 A 03 2R331VA1 2R363 A 04 2R441VA1 2R463 A 05 2R4408A1 2R463 A 06 2R442VA1 2R484 A 07 2R4406B1 2R460 A 07 2R4406B1 2R484 A 08 2R4406A1 2R460 A 09 2R552YA1 2R560 A 10 2R5519A1 2R550 A 10 2R5519A1 2R560 A 10 2R5519A1 2R570 A 11 2R557XA1 2R550 A 12 2R5517A1 2R550 | 1
2 | EVR | 2EVRM0005 | OUT | OUT | OUT | YES | 1T | 1 | [6 empty] | NO |  |  | 123 | 127 | 127 | 2EVR008MT | A1720 | A 01 2R3312A1 2R353 A 01 2R3312A1 2R353 A 01 2R3312A1 2R363 A 01 2R3312A1 2R373 A 02 2R331VA1 2R363 A 03 2R441VA1 2R463 A 04 2R4408A1 2R463 A 05 2R442VA1 2R484 A 06 2R4406B1 2R460 A 06 2R4406B1 2R484 A 07 2R4406A1 2R460 A 08 2R552YA1 2R560 A 09 2R5519A1 2R550 A 09 2R5519A1 2R560 A 09 2R5519A1 2R570 A 10 2R557XA1 2R550 A 11 2R5517A1 2R550 | 1
2 | EVR | 2EVRM0006 | OUT | OUT | OUT | YES | 1T | 1 | [6 empty] | NO |  |  | 93 | 110 | 110 | 2EVR009MT | A2124 | A 01 2R4408A1 2R463 A 01 2R4408A1 2R463 A 02 2R442VA1 2R484 A 03 2R4406B1 2R460 A 03 2R4406B1 2R484 A 04 2R4406A1 2R460 A 05 2R552YA1 2R560 A 06 2R5519A1 2R550 A 06 2R5519A1 2R560 A 06 2R5519A1 2R570 A 07 2R557XA1 2R550 A 08 2R5517A1 2R550 | 1
2 | EVR | 2EVRM0007 | OUT | OUT | OUT | YES | 1T | 1 | [6 empty] | NO |  |  | 137 | 142 | 142 | 2EVR010MT | A2528 | A 01 2R3313A1 2R363 A 01 2R3313A1 2R363 A 01 2R3313A1 2R373 A 02 2R3313B1 2R363 A 03 2R331VA1 2R363 A 04 2R441VA1 2R463 A 05 2R4408A1 2R463 A 06 2R442VA1 2R484 A 07 2R4406B1 2R460 A 07 2R4406B1 2R484 A 08 2R4406A1 2R460 A 09 2R552YA1 2R560 A 10 2R5519A1 2R550 A 10 2R5519A1 2R560 A 10 2R5519A1 2R570 A 11 2R557XA1 2R550 A 12 2R5517A1 2R550 | 1
2 | EVR | 2EVRM0008 | OUT | OUT | OUT | YES | 1T | 1 | [6 empty] | NO |  |  | 96 | 120 | 120 | 2EVR011MT | A2932 | A 01 2R2200A1 2R260 A 01 2R2200A1 2R260 A 02 2R228AA1 2R260 A 03 2R338AA1 2R360 A 04 2R448AA1 2R460 A 05 2R4407A1 2R460 A 06 2R4406A1 2R460 A 07 2R552YA1 2R560 A 08 2R5519A1 2R550 A 08 2R5519A1 2R560 A 08 2R5519A1 2R570 A 09 2R557XA1 2R550 A 10 2R5517A1 2R550 | 1
2 | EVR | 2EVRM0009 | OUT | OUT | OUT | YES | 1T | 1 | [6 empty] | NO |  |  | 99 | 120 | 120 | 2EVR012MT | A3336 | A 01 2R2200A1 2R260 A 01 2R2200A1 2R260 A 02 2R228AA1 2R260 A 03 2R338AA1 2R360 A 04 2R448AA1 2R460 A 05 2R4407A1 2R460 A 06 2R4406A1 2R460 A 07 2R552YA1 2R560 A 08 2R5519A1 2R550 A 08 2R5519A1 2R560 A 08 2R5519A1 2R570 A 09 2R557XA1 2R550 A 10 2R5517A1 2R550 | 1
2 | EVR | 2EVRM0010 | OUT | OUT | OUT | YES | 1T | 1 | [6 empty] | NO |  |  | 96 | 106 | 106 | 2EVR013MT | A3740 | A 01 2R2200A1 2R260 A 01 2R2200A1 2R260 A 02 2R228AA1 2R260 A 03 2R338AA1 2R360 A 04 2R448AA1 2R460 A 05 2R4407A1 2R460 A 06 2R4406A1 2R460 A 07 2R552YA1 2R560 A 08 2R5519A1 2R550 A 08 2R5519A1 2R560 A 08 2R5519A1 2R570 A 09 2R557XA1 2R550 A 10 2R5517A1 2R550 | 1
2 | EVR | 2EVRM0011 | OUT | OUT | OUT | YES | 1T | 1 | [6 empty] | NO |  |  | 102 | 110 | 110 | 2EVR014MT | B0104 | A 01 2R2200A1 2R260 A 01 2R2200A1 2R260 A 02 2R228AA1 2R260 A 03 2R338AA1 2R360 A 04 2R448AA1 2R460 A 05 2R4407A1 2R460 A 06 2R4406A1 2R460 A 07 2R552YA1 2R560 A 08 2R5519A1 2R550 A 08 2R5519A1 2R560 A 08 2R5519A1 2R570 A 09 2R557XA1 2R550 A 10 2R5517A1 2R550 | 1
2 | EVR | 2EVRM0012 | OUT | OUT | OUT | YES | 1T | 1 | [6 empty] | NO |  |  | 95 | 120 | 120 | 2EVR015MT | B0508 | A 01 2R2200A1 2R260 A 01 2R2200A1 2R260 A 02 2R228AA1 2R260 A 03 2R338AA1 2R360 A 04 2R448AA1 2R460 A 05 2R4407A1 2R460 A 06 2R4406A1 2R460 A 07 2R552YA1 2R560 A 08 2R5519A1 2R550 A 08 2R5519A1 2R560 A 08 2R5519A1 2R570 A 09 2R557XA1 2R550 A 10 2R5517A1 2R550 | 1
2 | EVR | 2EVRM0612 | OUT | OUT | OUT | NO | 1T | 1 | [6 empty] | NO |  |  | 93 | 0 | 93 | B1316 | 2EVR017MT | A 01 2R5517A1 2R550 A 01 2R5517A1 2R550 A 02 2R557XA1 2R550 A 03 2R5519A1 2R550 A 03 2R5519A1 2R560 A 03 2R5519A1 2R570 A 04 2R552YA1 2R560 | 1
2 | EVR | 2EVRM0613 | OUT | OUT | OUT | NO | 6T | 1 | [6 empty] | NO |  |  | 69 | 0 | 69 | 2EVR001EN | B1336 | A 01 2L6654G1 2L649 A 01 2L6654G1 2L649 A 02 2L6654F1 2L649 A 03 2L6654E1 2L649 A 04 2L6654D1 2L649 A 05 2L6654C1 2L649 A 06 2L6654B1 2L649 A 07 2L6654A1 2L649 A 08 2L6674A1 2L649 A 09 2L6656E1 2L649 A 10 2L6652E1 2L649 A 11 2L6652D1 2L649 A 12 2L6657C1 2L649 A 13 2L6657D1 2L649 A 14 2L6666A1 2L645 A 15 2W6666A1 2W644 A 15 2W6666A1 2W645 A 16 2W66YAA1 2W644 A 17 2W55YAA1 2W557 A 18 2W5561A1 2W557 A 19 2W55RAA1 2W557 | 1
2 | EVR | 2EVRM0614 | OUT | OUT | OUT | NO | 1T | 1 | [6 empty] | NO |  |  | 22 | 0 | 22 | B1720 | 2EVR018MT | A 01 2R5517A1 2R550 A 01 2R5517A1 2R550 | 1
2 | EVR | 2EVRM0616 | OUT | OUT | OUT | NO | 1T | 1 | [6 empty] | NO |  |  | 97 | 0 | 97 | B2124 | 2EVR019MT | A 01 2R5517A1 2R550 A 01 2R5517A1 2R550 A 02 2R557XA1 2R550 A 03 2R5519A1 2R550 A 03 2R5519A1 2R560 A 03 2R5519A1 2R570 A 04 2R552YA1 2R560 A 05 2R4406A1 2R460 A 06 2R4407A1 2R460 A 07 2R448AA1 2R460 A 08 2R338AA1 2R360 A 09 2R228AA1 2R260 A 10 2R2200A1 2R260 | 1
2 | EVC | 2EVCM0600 | IN | IN | OUT | NO | 3 | 1 | 1TTB VZ (A) | PVC | PVC | 500V dc | V&T and FDR | 2RO (V&T) and 4RO (FDR) | NO | ALSTHOM | IMS | 90 | 0 | 90 | F0104 | 2EVC001MT | A 01 2R5517A1 2R550 A 01 2R5517A1 2R550 A 02 2R557XA1 2R550 A 03 2R5519A1 2R550 A 03 2R5519A1 2R560 A 03 2R5519A1 2R570 A 04 2R552YA1 2R560 | 1TTB x 1mm2
2 | EVC | 2EVCM0601 | IN | IN | OUT | NO | 3 | 1 | 1TTB (NA) | PVC | PVC | 500V dc | V&T and FDR | 2RO (V&T) and 4RO (FDR) | NO | ALSTHOM | IMS | 69 | 0 | 69 | 2KSC012EN | F0104 | A 01 2L6654G1 2L649 A 01 2L6654G1 2L649 A 02 2L6654F1 2L649 A 03 2L6654E1 2L649 A 04 2L6654D1 2L649 A 05 2L6654C1 2L649 A 06 2L6654B1 2L649 A 07 2L6654A1 2L649 A 08 2L6674A1 2L649 A 09 2L6656E1 2L649 A 10 2L6652E1 2L649 A 11 2L6652D1 2L649 A 12 2L6657C1 2L649 A 13 2L6657D1 2L649 A 14 2L6666A1 2L645 A 15 2W6666A1 2W644 A 15 2W6666A1 2W645 A 16 2W66YAA1 2W644 A 17 2W55YAA1 2W557 A 18 2W5561A1 2W557 A 19 2W55RAA1 2W557 | 1TTB x 1mm2
2 | EVR | 2EVRM0618 | IN | IN | OUT | NO | 3 | 1 | 1TTB VZ (A) | PVC | PVC | 500V dc | V&T and FDR | 2RO (V&T) and 4RO (FDR) | NO | ALSTHOM | IMS | 107 | 0 | 107 | B2528 | 2EVR001MT | A 01 2R5517A1 2R550 A 01 2R5517A1 2R550 A 02 2R557XA1 2R550 A 03 2R5519A1 2R550 A 03 2R5519A1 2R560 A 03 2R5519A1 2R570 A 04 2R552YA1 2R560 A 05 2R4406A1 2R460 A 06 2R4406B1 2R460 A 06 2R4406B1 2R484 A 07 2R4407A1 2R460 A 08 2R448AA1 2R460 A 09 2R338AA1 2R360 A 10 2R228AA1 2R260 A 11 2R2200A1 2R260 | 1TTB x 1mm2
2 | EVR | 2EVRM0624 | OUT | OUT | OUT | NO | 1T | 1 | [6 empty] | NO |  |  | 26 | 0 | 26 | B0912 | 2EVR016MT | A 01 2R5517A1 2R550 A 01 2R5517A1 2R550 | 1
2 | EVR | 2EVRM0620 | IN | IN | OUT | NO | 3 | 1 | 1TTB VZ (A) | PVC | PVC | 500V dc | V&T and FDR | 2RO (V&T) and 4RO (FDR) | NO | ALSTHOM | IMS | 100 | 0 | 100 | B2932 | 2EVR002MT | A 01 2R5517A1 2R550 A 01 2R5517A1 2R550 A 02 2R557XA1 2R550 A 03 2R5519A1 2R550 A 03 2R5519A1 2R560 A 03 2R5519A1 2R570 A 04 2R552YA1 2R560 A 05 2R4406A1 2R460 A 06 2R4407A1 2R460 A 07 2R448AA1 2R460 A 08 2R338AA1 2R360 A 09 2R228AA1 2R260 A 10 2R2200A1 2R260 | 1TTB x 1mm2
2 | EVR | 2EVRM0622 | IN | IN | OUT | NO | 3 | 1 | 1TTB VZ (A) | PVC | PVC | 500V dc | V&T and FDR | 2RO (V&T) and 4RO (FDR) | NO | ALSTHOM | IMS | 94 | 0 | 94 | B3336 | 2EVR003MT | A 01 2R5517A1 2R550 A 01 2R5517A1 2R550 A 02 2R557XA1 2R550 A 03 2R5519A1 2R550 A 03 2R5519A1 2R560 A 03 2R5519A1 2R570 A 04 2R552YA1 2R560 | 1TTB x 1mm2
2 | EVR | 2EVRM0625 | IN | IN | OUT | NO | 3 | 1 | 1TTB (NA) | PVC | PVC | 500V dc | V&T and FDR | 2RO (V&T) and 4RO (FDR) | NO | ALSTHOM | IMS | 69 | 0 | 69 | 2KSC012EN | B0912 | A 01 2L6654G1 2L649 A 01 2L6654G1 2L649 A 02 2L6654F1 2L649 A 03 2L6654E1 2L649 A 04 2L6654D1 2L649 A 05 2L6654C1 2L649 A 06 2L6654B1 2L649 A 07 2L6654A1 2L649 A 08 2L6674A1 2L649 A 09 2L6656E1 2L649 A 10 2L6652E1 2L649 A 11 2L6652D1 2L649 A 12 2L6657C1 2L649 A 13 2L6657D1 2L649 A 14 2L6666A1 2L645 A 15 2W6666A1 2W644 A 15 2W6666A1 2W645 A 16 2W66YAA1 2W644 A 17 2W55YAA1 2W557 A 18 2W5561A1 2W557 A 19 2W55RAA1 2W557 | 1TTB x 1mm2
2 | EVR | 2EVRM0626 | IN | IN | OUT | NO | 3 | 1 | 1TTB (NA) | PVC | PVC | 500V dc | V&T and FDR | 2RO (V&T) and 4RO (FDR) | NO | ALSTHOM | IMS | 51 | 0 | 51 | 2KSC012EN | 2EVR100MT | A 01 2L6654F1 2L649 A 01 2L6654F1 2L649 A 02 2L6654E1 2L649 A 03 2L6654D1 2L649 A 04 2L6654C1 2L649 A 05 2L6654B1 2L649 A 06 2L6654A1 2L649 A 07 2L6674A1 2L649 A 08 2L6656E1 2L649 A 09 2L6652D2 2L649 A 10 2L6652C1 2L645 A 10 2L6652C1 2L649 A 11 2L6652B1 2L645 A 12 2L6652A1 2L645 A 13 2L6650C1 2L645 A 14 2L6650B1 2L645 A 15 2L6650A1 2L645 | 1TTB x 1mm2
2 | GCT | 2GCTM0001 | IN | IN | OUT | NO | 2 | 1 | 1PTB (A) | PVC | PVC | 500V dc | V&T and FDR | 2RO (V&T) and 4RO (FDR) | NO | ALSTHOM | IMS | 213 | 233 | 233 | 2KRG143AR | 2GCT001AR | A 01 2L6653G1 2L649 A 01 2L6653G1 2L649 A 02 2L6653F1 2L649 A 03 2L6653E1 2L649 A 04 2L6653D1 2L649 A 05 2L6653C1 2L649 A 06 2L6653B1 2L649 A 07 2L6653A1 2L649 A 08 2L6652E2 2L649 A 09 2L6652D2 2L649 A 10 2L6652C1 2L645 A 10 2L6652C1 2L649 A 11 2L6652B1 2L645 A 12 2L6652A1 2L645 A 13 2L6650D1 2L645 A 14 2L664JA1 2L645 A 15 2L554JA1 2L545 A 16 2L444JA1 2L444 A 17 2M3354A1 2M3? A 18 2M3354B1 2M3? A 19 2M3354C1 2M3? A 20 2M3354D1 2M3? A 21 2M3354E1 2M3? A 22 2M3351A1 2M3? | 1PTB x 1mm2
2 | GCT | 2GCTM0002 | IN | IN | OUT | NO | 2 | 1 | 1PTB (A) | PVC | PVC | 500V dc | V&T and FDR | 2RO (V&T) and 4RO (FDR) | NO | ALSTHOM | IMS | 213 | 232 | 232 | 2KRG143AR | 2GCT001AR | A 01 2L6653G1 2L649 A 01 2L6653G1 2L649 A 02 2L6653F1 2L649 A 03 2L6653E1 2L649 A 04 2L6653D1 2L649 A 05 2L6653C1 2L649 A 06 2L6653B1 2L649 A 07 2L6653A1 2L649 A 08 2L6652E2 2L649 A 09 2L6652D2 2L649 A 10 2L6652C1 2L645 A 10 2L6652C1 2L649 A 11 2L6652B1 2L645 A 12 2L6652A1 2L645 A 13 2L6650D1 2L645 A 14 2L664JA1 2L645 A 15 2L554JA1 2L545 A 16 2L444JA1 2L444 A 17 2M3354A1 2M3? A 18 2M3354B1 2M3? A 19 2M3354C1 2M3? A 20 2M3354D1 2M3? A 21 2M3354E1 2M3? A 22 2M3351A1 2M3? | 1PTB x 1mm2
2 | GCT | 2GCTM0003 | IN | IN | OUT | NO | 2 | 1 | 1PTB (A) | PVC | PVC | 500V dc | V&T and FDR | 2RO (V&T) and 4RO (FDR) | NO | ALSTHOM | IMS | 201 | 224 | 224 | 2KRG143AR | 2GCT008AR | A 01 2L6653G1 2L649 A 01 2L6653G1 2L649 A 02 2L6653F1 2L649 A 03 2L6653E1 2L649 A 04 2L6653D1 2L649 A 05 2L6653C1 2L649 A 06 2L6653B1 2L649 A 07 2L6653A1 2L649 A 08 2L6652E2 2L649 A 09 2L6652D2 2L649 A 10 2L6652C1 2L645 A 10 2L6652C1 2L649 A 11 2L6652B1 2L645 A 12 2L6652A1 2L645 A 13 2L6650D1 2L645 A 14 2L664JA1 2L645 A 15 2L554JA1 2L545 A 16 2L444JA1 2L444 A 17 2M3354A1 2M3? A 18 2M3354B1 2M3? A 19 2M3354C1 2M3? A 20 2M3354D1 2M3? A 21 2M3354E1 2M3? A 22 2M3351A1 2M3? | 1PTB x 1mm2
2 | GCT | 2GCTM0004 | IN | IN | OUT | NO | 2 | 1 | 1PTB (A) | PVC | PVC | 500V dc | V&T and FDR | 2RO (V&T) and 4RO (FDR) | NO | ALSTHOM | IMS | 194 | 209 | 209 | 2KRG143AR | 2GCT006AR | A 01 2L6653G1 2L649 A 01 2L6653G1 2L649 A 02 2L6653F1 2L649 A 03 2L6653E1 2L649 A 04 2L6653D1 2L649 A 05 2L6653C1 2L649 A 06 2L6653B1 2L649 A 07 2L6653A1 2L649 A 08 2L6652E2 2L649 A 09 2L6652D2 2L649 A 10 2L6652C1 2L645 A 10 2L6652C1 2L649 A 11 2L6652B1 2L645 A 12 2L6652A1 2L645 A 13 2L6650D1 2L645 A 14 2L664JA1 2L645 A 15 2L554JA1 2L545 A 16 2L444JA1 2L444 A 17 2M3354A1 2M3? A 18 2M3354B1 2M3? A 19 2M3354C1 2M3? A 20 2M3354D1 2M3? A 21 2M3354E1 2M3? A 22 2M3351A1 2M3? | 1PTB x 1mm2
2 | GCT | 2GCTM0005 | IN | IN | OUT | NO | 2 | 1 | 1PTB (A) | PVC | PVC | 500V dc | V&T and FDR | 2RO (V&T) and 4RO (FDR) | NO | ALSTHOM | IMS | 208 | 224 | 224 | 2KRG143AR | 2GCT002AR | A 01 2L6653G1 2L649 A 01 2L6653G1 2L649 A 02 2L6653F1 2L649 A 03 2L6653E1 2L649 A 04 2L6653D1 2L649 A 05 2L6653C1 2L649 A 06 2L6653B1 2L649 A 07 2L6653A1 2L649 A 08 2L6652E2 2L649 A 09 2L6652D2 2L649 A 10 2L6652C1 2L645 A 10 2L6652C1 2L649 A 11 2L6652B1 2L645 A 12 2L6652A1 2L645 A 13 2L6650D1 2L645 A 14 2L664JA1 2L645 A 15 2L554JA1 2L545 A 16 2L444JA1 2L444 A 17 2M3354A1 2M3? A 18 2M3354B1 2M3? A 19 2M3354C1 2M3? A 20 2M3354D1 2M3? A 21 2M3354E1 2M3? A 22 2M3351A1 2M3? | 1PTB x 1mm2
2 | GCT | 2GCTM0006 | IN | IN | OUT | NO | 2 | 1 | 1PTB (A) | PVC | PVC | 500V dc | V&T and FDR | 2RO (V&T) and 4RO (FDR) | NO | ALSTHOM | IMS | 206 | 213 | 213 | 2KRG143AR | 2GCT004AR | A 01 2L6653G1 2L649 A 01 2L6653G1 2L649 A 02 2L6653F1 2L649 A 03 2L6653E1 2L649 A 04 2L6653D1 2L649 A 05 2L6653C1 2L649 A 06 2L6653B1 2L649 A 07 2L6653A1 2L649 A 08 2L6652E2 2L649 A 09 2L6652D2 2L649 A 10 2L6652C1 2L645 A 10 2L6652C1 2L649 A 11 2L6652B1 2L645 A 12 2L6652A1 2L645 A 13 2L6650D1 2L645 A 14 2L664JA1 2L645 A 15 2L554JA1 2L545 A 16 2L444JA1 2L444 A 17 2M3354A1 2M3? A 18 2M3354B1 2M3? A 19 2M3354C1 2M3? A 20 2M3354D1 2M3? A 21 2M3354E1 2M3? A 22 2M3351A1 2M3? | 1PTB x 1mm2
2 | GCT | 2GCTM0300 | IN | IN | OUT | NO | 2 | 1 | 1PTB (NA) | PVC | PVC | 500V dc | V&T and FDR | 2RO (V&T) and 4RO (FDR) | NO | ALSTHOM | IMS |  |  |  | 2KPR003BN | 2KRG023AR | A 01 2L6652E1 2L649 A 01 2L6652E1 2L649 A 02 2L6652D1 2L649 A 03 2L6652C1 2L645 A 03 2L6652C1 2L649 A 04 2L6667A1 2L645 A 05 2L6665C1 2L645 A 06 2L6675A1 2L645 A 07 2L66X3A1 2L645 A 08 2L5570A1 2L545 A 09 2L55X1A1 2L545 A 10 2L44X1A1 2L448 A 11 2L4429A1 2L445 A 11 2L4429A1 2L448 | 1PTB x 1mm2 | [5 empty] | duplicate cable number
2 | GCT | 2GCTM0301 | IN | IN | OUT | NO | 32 | 0.34 | 16Pair (NA) | PVC | PVC | 500V dc | V&T and FDR | 2RO (V&T) and 4RO (FDR) | NO | ALSTHOM | IMS | 26 | 65 | 26 | 2KSCP05 | 2KRG023AR | A 01 2L6652E1 2L649 A 01 2L6652E1 2L649 A 02 2L6652F1 2L649 A 03 2L6652G1 2L649 A 04 2L6652H1 2L649 A 05 2L6652J1 2L649 A 06 2L6652K1 2L649 A 07 2L6662D1 2L649 A 08 2L6662C1 2L647 A 08 2L6662C1 2L649 A 09 2L6662B1 2L647 A 10 2L6651H1 2L647 A 11 2L6651G1 2L647 | 16Pair x 0,34mm2
2 | GCT | 2GCTM0302 | IN | IN | OUT | NO | 32 | 0.34 | 16Pair (NA) | PVC | PVC | 500V dc | V&T and FDR | 2RO (V&T) and 4RO (FDR) | NO | ALSTHOM | IMS | 26 | 65 | 26 | 2KSCP05 | 2KRG023AR | A 01 2L6652E1 2L649 A 01 2L6652E1 2L649 A 02 2L6652F1 2L649 A 03 2L6652G1 2L649 A 04 2L6652H1 2L649 A 05 2L6652J1 2L649 A 06 2L6652K1 2L649 A 07 2L6662D1 2L649 A 08 2L6662C1 2L647 A 08 2L6662C1 2L649 A 09 2L6662B1 2L647 A 10 2L6651H1 2L647 A 11 2L6651G1 2L647 | 16Pair x 0,34mm2
2 | GCT | 2GCTM0303 | IN | IN | OUT | NO | 2 | 1 | 1PTB (NA) | PVC | PVC | 500V dc | V&T and FDR | 2RO (V&T) and 4RO (FDR) | NO | ALSTHOM | IMS | 44 | 107 | 44 | 2KRG034AR | 2KPR003BN | A 01 2L6652F1 2L649 A 01 2L6652F1 2L649 A 02 2L6652E1 2L649 A 03 2L6652D1 2L649 A 04 2L6652C1 2L645 A 04 2L6652C1 2L649 A 05 2L6667A1 2L645 A 06 2L6665C1 2L645 A 07 2L6675A1 2L645 A 08 2L66X3A1 2L645 A 09 2L5570A1 2L545 A 10 2L55X1A1 2L545 A 11 2L44X1A1 2L448 A 12 2L4429A1 2L445 A 12 2L4429A1 2L448 | 1PTB x 1mm2
2 | GCT | 2GCTM0304 | IN | IN | OUT | NO | 32 | 0.34 | 16Pair (NA) | PVC | PVC | 500V dc | V&T and FDR | 2RO (V&T) and 4RO (FDR) | NO | ALSTHOM | IMS | 24 | 71 | 24 | 2KSCP05 | 2KRG034AR | A 01 2L6652F1 2L649 A 01 2L6652F1 2L649 A 02 2L6652G1 2L649 A 03 2L6652H1 2L649 A 04 2L6652J1 2L649 A 05 2L6652K1 2L649 A 06 2L6662D1 2L649 A 07 2L6662C1 2L647 A 07 2L6662C1 2L649 A 08 2L6662B1 2L647 A 09 2L6651H1 2L647 A 10 2L6651G1 2L647 | 16Pair x 0,34mm2
2 | GCT | 2GCTM0305 | IN | IN | OUT | NO | 32 | 0.34 | 16Pair (NA) | PVC | PVC | 500V dc | V&T and FDR | 2RO (V&T) and 4RO (FDR) | NO | ALSTHOM | IMS | 24 | 71 | 24 | 2KSCP05 | 2KRG034AR | A 01 2L6652F1 2L649 A 01 2L6652F1 2L649 A 02 2L6652G1 2L649 A 03 2L6652H1 2L649 A 04 2L6652J1 2L649 A 05 2L6652K1 2L649 A 06 2L6662D1 2L649 A 07 2L6662C1 2L647 A 07 2L6662C1 2L649 A 08 2L6662B1 2L647 A 09 2L6651H1 2L647 A 10 2L6651G1 2L647 | 16Pair x 0,34mm2
2 | GCT | 2GCTM0306 | IN | IN | OUT | NO | 2 | 1 | 1PTB (NA) | PVC | PVC | 500V dc | V&T and FDR | 2RO (V&T) and 4RO (FDR) | NO | ALSTHOM | IMS | 47 | 160 | 47 | 2KRG042AR | 2KPR003BN | A 01 2L6652G1 2L649 A 01 2L6652G1 2L649 A 02 2L6652F1 2L649 A 03 2L6652E1 2L649 A 04 2L6652D1 2L649 A 05 2L6652C1 2L645 A 05 2L6652C1 2L649 A 06 2L6667A1 2L645 A 07 2L6665C1 2L645 A 08 2L6675A1 2L645 A 09 2L66X3A1 2L645 A 10 2L5570A1 2L545 A 11 2L55X1A1 2L545 A 12 2L44X1A1 2L448 A 13 2L4429A1 2L445 A 13 2L4429A1 2L448 | 1PTB x 1mm2
2 | GCT | 2GCTM0307 | IN | IN | OUT | NO | 32 | 0.34 | 16Pair (NA) | PVC | PVC | 500V dc | V&T and FDR | 2RO (V&T) and 4RO (FDR) | NO | ALSTHOM | IMS | 23 | 62 | 23 | 2KSCP05 | 2KRG042AR | A 01 2L6653D2 2L649 A 01 2L6653D2 2L649 A 02 2L6653E2 2L649 A 03 2L6653F2 2L649 A 04 2L6653G2 2L649 A 05 2L6662E1 2L649 A 06 2L6662D1 2L649 A 07 2L6662C1 2L647 A 07 2L6662C1 2L649 A 08 2L6662B1 2L647 A 09 2L6651H1 2L647 A 10 2L6651G1 2L647 | 16Pair x 0,34mm2
2 | GCT | 2GCTM0308 | IN | IN | OUT | NO | 32 | 0.34 | 16Pair (NA) | PVC | PVC | 500V dc | V&T and FDR | 2RO (V&T) and 4RO (FDR) | NO | ALSTHOM | IMS | 23 | 62 | 23 | 2KSCP05 | 2KRG042AR | A 01 2L6653D2 2L649 A 01 2L6653D2 2L649 A 02 2L6653E2 2L649 A 03 2L6653F2 2L649 A 04 2L6653G2 2L649 A 05 2L6662E1 2L649 A 06 2L6662D1 2L649 A 07 2L6662C1 2L647 A 07 2L6662C1 2L649 A 08 2L6662B1 2L647 A 09 2L6651H1 2L647 A 10 2L6651G1 2L647 | 16Pair x 0,34mm2
2 | GCT | 2GCTM0309 | IN | IN | OUT | NO | 32 | 0.34 | 16Pair (NA) | PVC | PVC | 500V dc | V&T and FDR | 2RO (V&T) and 4RO (FDR) | NO | ALSTHOM | IMS | 18 | 0 | 18 | 2KRG141AR | 2GCT401RC | A 01 2L6652J1 2L649 A 01 2L6652J1 2L649 A 02 2L6652K1 2L649 A 03 2L6662D1 2L649 A 04 2L6662C1 2L647 A 04 2L6662C1 2L649 A 05 2L6662B1 2L647 A 06 2L6651H1 2L647 A 07 2L6651G1 2L647 | 16Pair x 0,34mm2
2 | GCT | 2GCTM0310 | IN | IN | OUT | NO | 32 | 0.34 | 16Pair (NA) | PVC | PVC | 500V dc | V&T and FDR | 2RO (V&T) and 4RO (FDR) | NO | ALSTHOM | IMS | 18 | 0 | 18 | 2KRG141AR | 2GCT402RC | A 01 2L6652J1 2L649 A 01 2L6652J1 2L649 A 02 2L6652K1 2L649 A 03 2L6662D1 2L649 A 04 2L6662C1 2L647 A 04 2L6662C1 2L649 A 05 2L6662B1 2L647 A 06 2L6651H1 2L647 A 07 2L6651G1 2L647 | 16Pair x 0,34mm2
2 | GCT | 2GCTM0311 | IN | IN | OUT | NO | 2 | 1 | 1PTB (NA) | PVC | PVC | 500V dc | V&T and FDR | 2RO (V&T) and 4RO (FDR) | NO | ALSTHOM | IMS | 17 | 0 | 17 | 2KRG143AR | 2GCT401ID | A 01 2L6652K1 2L649 A 01 2L6652K1 2L649 A 02 2L6662D1 2L649 A 03 2L6662C1 2L647 A 03 2L6662C1 2L649 A 04 2L6662B1 2L647 A 05 2L6651H1 2L647 A 06 2L6651G1 2L647 | 1PTB x 1mm2
2 | GCT | 2GCTM0312 | IN | IN | IN | YES | 2 | 1 | 1PTB (NA) | PVC | PVC | 500V dc | V&T and FDR | 2RO (V&T) and 4RO (FDR) | YES | ALSTHOM | IMS | 69 | 0 | 69 | 2KPR003BN | 2GCT131VV | A 01 2L4429A1 2L445 A 01 2L4429A1 2L445 A 01 2L4429A1 2L448 A 02 2L44X1A1 2L448 A 03 2L55X1A1 2L545 A 04 2L5570A1 2L545 A 05 2L66X3A1 2L645 A 06 2L6675A1 2L645 A 07 2L6666A1 2L645 A 08 2W6666A1 2W644 A 08 2W6666A1 2W645 A 09 2W6688A1 2W644 | 1PTB x 1mm2
2 | GCT | 2GCTM0313 | IN | IN | IN | YES | 2 | 1 | 1PTB (NA) | PVC | PVC | 500V dc | V&T and FDR | 2RO (V&T) and 4RO (FDR) | YES | ALSTHOM | IMS | 75 | 0 | 75 | 2KPR003BN | 2GCT132VV | A 01 2L4429A1 2L445 A 01 2L4429A1 2L445 A 01 2L4429A1 2L448 A 02 2L44X1A1 2L448 A 03 2L55X1A1 2L545 A 04 2L5570A1 2L545 A 05 2L66X3A1 2L645 A 06 2L6675A1 2L645 A 07 2L6666A1 2L645 A 08 2W6666A1 2W644 A 08 2W6666A1 2W645 A 09 2W6688A1 2W644 | 1PTB x 1mm2
2 | GCT | 2GCTM0314 | IN | IN | IN | YES | 2 | 1 | 1PTB (NA) | PVC | PVC | 500V dc | V&T and FDR | 2RO (V&T) and 4RO (FDR) | YES | ALSTHOM | IMS | 71 | 0 | 71 | 2KPR003BN | 2GCT133VV | A 01 2L4429A1 2L445 A 01 2L4429A1 2L445 A 01 2L4429A1 2L448 A 02 2L44X1A1 2L448 A 03 2L55X1A1 2L545 A 04 2L5570A1 2L545 A 05 2L66X3A1 2L645 A 06 2L6675A1 2L645 A 07 2L6666A1 2L645 A 08 2W6666A1 2W644 A 08 2W6666A1 2W645 A 09 2W6688A1 2W644 | 1PTB x 1mm2
2 | GCT | 2GCTM0900 | IN | IN | OUT | NO | 4 | 1 | 2PTB (NA) | PVC | XLPE | 500V dc | V&T and FDR | 2RO (V&T) and 4RO (FDR) | YES | NIA (MODIFICATION) | IMS |  |  |  | 2KRG023AR | 2GCT131VV |  | 2PTB x 1mm2 | [5 empty] | not in pericles
2 | GEV | 2GEVM0001 | OUT | OUT | OUT | NO | 6P | 1 | [6 empty] | NO |  |  | 170 | 202 | 1 | 2GEV006CR | 2GEV001ID | A 01 2M3354D1 2M3? A 01 2M3354D1 2M3? A 02 2M3354C1 2M3? A 03 2M3354B1 2M3? A 04 2M3354A1 2M3? A 05 2L443JA2 2L444 A 06 2L553JA2 2L545 A 07 2L663JA2 2L645 A 08 2L6650E1 2L645 A 08 2L6650E1 2L647 A 09 2L6650F1 2L647 A 10 2L6650G1 2L647 A 11 2L6656A1 2L647 A 12 2L6672C1 2L647 A 13 2L6672D1 2L647 A 14 2L6659A1 2L647 A 14 2L6659A1 2L649 | 1
2 | GEX | 2GEXM0001 | OUT | OUT | OUT | NO | 1P | 1 | [6 empty] | NO | [5 empty] | 2GEX001MC | 2GEX001AM | A 01 2M3354D1 2M3? A 01 2M3354D1 2M3? A 02 2M3354C1 2M3? A 03 2M3354B1 2M3? A 04 2M3354A1 2M3? A 05 2L443JA2 2L444 A 06 2L553JA2 2L545 A 07 2L663JA2 2L645 A 08 2L6650E1 2L645 A 08 2L6650E1 2L647 A 09 2L6650F1 2L647 A 10 2L6650G1 2L647 A 11 2L6656A1 2L647 | 2c x 1,5mm2
2 | GEX | 2GEXM0002 | OUT | OUT | OUT | NO | 1P | 1 | [6 empty] | NO | [5 empty] | 2GEX001AM | 2GEX001BN | IND (SITE RUN) | 2 CORE 0.75mm2
2 | GEX | 2GEXM0003 | OUT | OUT | OUT | NO | 1P | 1 | [6 empty] | NO |  |  | 20 | 32 | 32 | 2GEX001AR | 2GEX002CR | IND (SITE RUN) | 1
2 | GEX | 2GEXM0004 | OUT | OUT | OUT | NO | 1P | 1 | [6 empty] | NO |  |  | 20 | 32 | 32 | 2GEX001AR | 2GEX002CR | IND (SITE RUN) | 1
2 | GEX | 2GEXM0850 | IN: OUT; IN: OUT; OUT: OUT; NO: NO |  |  |  | NO | [5 empty] | 2GPA001CR | 2GEX101AR |  | 2c x 2,5mm2 PVC (NON_ARMOURED) | [5 empty] | not in pericles
2 | GEX | 2GEXM0851 | IN: OUT; IN: OUT; OUT: OUT; NO: NO |  |  |  | NO | [5 empty] | 2GPA001CR | 2GEX101AR |  | 2c x 2,5mm2 PVC (NON_ARMOURED) | [5 empty] | not in pericles
2 | GEX | 2GEXM0852 | IN: OUT; IN: OUT; OUT: OUT; NO: NO |  |  |  | NO | [5 empty] | 2GPA001CR | 2GEX101AR |  | 2c x 2,5mm2 PVC (NON_ARMOURED) | [5 empty] | not in pericles
2 | GEX | 2GEXM0853 | IN: OUT; IN: OUT; OUT: OUT; NO: NO |  |  |  | NO | [5 empty] | 2GPA001CR | 2GEX101AR |  | 2c x 2,5mm2 PVC (NON_ARMOURED) | [5 empty] | not in pericles
2 | GEX | 2GEXM0854 | IN: OUT; IN: OUT; OUT: OUT; NO: NO |  |  |  | NO | [5 empty] | 2GPA001CR | 2GEX101AR |  | 2c x 2,5mm2 PVC (NON_ARMOURED) | [5 empty] | not in pericles
2 | GEX | 2GEXM0855 | IN: OUT; IN: OUT; OUT: OUT; NO: NO |  |  |  | NO | [5 empty] | 2GPA001CR | 2GEX101AR |  | 2c x 2,5mm2 PVC (NON_ARMOURED) | [5 empty] | not in pericles
2 | GEX | 2GEXM0856 | IN: OUT; IN: OUT; OUT: OUT; NO: NO |  |  |  | NO | [5 empty] | 2GEX001AR | 2GEX101AR |  | 2c x 2,5mm2 PVC (NON_ARMOURED) | [5 empty] | not in pericles
2 | GEX | 2GEXM0857 | IN: OUT; IN: OUT; OUT: OUT; NO: NO |  |  |  | NO | [5 empty] | 2GEX001AR | 2GEX101AR |  | 2c x 2,5mm2 PTB | [5 empty] | not in pericles
2 | GEX | 2GEXM0860 | IN: OUT; IN: OUT; OUT: OUT; NO: NO |  |  |  | NO | [5 empty] | 2GEX100AR | 2GEX101AR |  | RG 58 CO-AXIAL CABLE | [5 empty] | not in pericles
2 | GEX | 2GEXM0861 | IN: OUT; IN: OUT; OUT: OUT; NO: NO |  |  |  | NO | [5 empty] | 2GEX100AR | 2GEX101AR |  | RG 58 CO-AXIAL CABLE | [5 empty] | not in pericles
2 | GEX | 2GEXM0862 | IN: OUT; IN: OUT; OUT: OUT; NO: NO |  |  |  | NO | [5 empty] | 2GEX100AR | 2GEX101AR |  | RG 58 CO-AXIAL CABLE | [5 empty] | not in pericles
2 | GEX | 2GEXM0863 | IN: OUT; IN: OUT; OUT: OUT; NO: NO |  |  |  | NO | [5 empty] | 2GEX100AR | 2GEX101AR |  | RG 58 CO-AXIAL CABLE | [5 empty] | not in pericles
2 | GEX | 2GEXM0864 | IN: OUT; IN: OUT; OUT: OUT; NO: NO |  |  |  | NO | [5 empty] | 2GEX100AR | 2GEX101AR |  | RG 58 CO-AXIAL CABLE | [5 empty] | not in pericles
2 | GEX | 2GEXM0865 | IN: OUT; IN: OUT; OUT: OUT; NO: NO |  |  |  | NO | [5 empty] | 2GEX100AR | 2GEX101AR |  | RG 58 CO-AXIAL CABLE | [5 empty] | not in pericles
2 | GEX | 2GEXM0866 | IN: OUT; IN: OUT; OUT: OUT; NO: NO |  |  |  | NO | [5 empty] | 2GEX100AR | 2GEX101AR |  | RG 58 CO-AXIAL CABLE | [5 empty] | not in pericles
2 | GEX | 2GEXM0867 | IN: OUT; IN: OUT; OUT: OUT; NO: NO |  |  |  | NO | [5 empty] | 2GEX100AR | 2GEX101AR |  | RG 58 CO-AXIAL CABLE | [5 empty] | not in pericles
2 | GEX | 2GEXM0868 | IN: OUT; IN: OUT; OUT: OUT; NO: NO |  |  |  | NO | [5 empty] | 2GEX100AR | 2GEX101AR |  | RG 58 CO-AXIAL CABLE | [5 empty] | not in pericles
2 | GEX | 2GEXM0869 | IN: OUT; IN: OUT; OUT: OUT; NO: NO |  |  |  | NO | [5 empty] | 2GEX100AR | 2GEX101AR |  | RG 58 CO-AXIAL CABLE | [5 empty] | not in pericles
2 | GEX | 2GEXM0870 | IN: OUT; IN: OUT; OUT: OUT; NO: NO |  |  |  | NO | [5 empty] | 2GEX100AR | 2GEX101AR |  | RG 58 CO-AXIAL CABLE | [5 empty] | not in pericles
2 | GEX | 2GEXM0871 | IN: OUT; IN: OUT; OUT: OUT; NO: NO |  |  |  | NO | [5 empty] | 2GEX100AR | 2GEX101AR |  | RG 58 CO-AXIAL CABLE | [5 empty] | not in pericles
2 | GEX | 2GEXM0872 | IN: OUT; IN: OUT; OUT: OUT; NO: NO |  |  |  | NO | [5 empty] | 2GEX100AR | 2GEX101AR |  | RG 58 CO-AXIAL CABLE | [5 empty] | not in pericles
2 | GEX | 2GEXM0873 | IN: OUT; IN: OUT; OUT: OUT; NO: NO |  |  |  | NO | [5 empty] | 2GEX100AR | 2GEX101AR |  | RG 58 CO-AXIAL CABLE | [5 empty] | not in pericles
2 | GEX | 2GEXM0874 | IN: OUT; IN: OUT; OUT: OUT; NO: NO |  |  |  | NO | [5 empty] | 2GEX100AR | 2GEX101AR |  | RG 58 CO-AXIAL CABLE | [5 empty] | not in pericles
2 | GEX | 2GEXM0875 | IN: OUT; IN: OUT; OUT: OUT; NO: NO |  |  |  | NO | [5 empty] | 2GEX100AR | 2GEX101AR |  | RG 58 CO-AXIAL CABLE | [5 empty] | not in pericles
2 | GEX | 2GEXM0876 | IN: OUT; IN: OUT; OUT: OUT; NO: NO |  |  |  | NO | [5 empty] | 2GEX100AR | 2GEX101AR |  | RG 58 CO-AXIAL CABLE | [5 empty] | not in pericles
2 | GEX | 2GEXM0877 | IN: OUT; IN: OUT; OUT: OUT; NO: NO |  |  |  | NO | [5 empty] | 2GEX100AR | 2GEX101AR |  | RG 58 CO-AXIAL CABLE | [5 empty] | not in pericles
2 | GEX | 2GEXM0878 | IN: OUT; IN: OUT; OUT: OUT; NO: NO |  |  |  | NO | [5 empty] | 2GEX100AR | 2GEX101AR |  | RG 58 CO-AXIAL CABLE | [5 empty] | not in pericles
2 | GEX | 2GEXM0879 | IN: OUT; IN: OUT; OUT: OUT; NO: NO |  |  |  | NO | [5 empty] | 2GEX100AR | 2GEX101AR |  | RG 58 CO-AXIAL CABLE | [5 empty] | not in pericles
2 | GEX | 2GEXM0880 | IN: OUT; IN: OUT; OUT: OUT; NO: NO |  |  |  | NO | [5 empty] | 2GEX100AR | 2GEX101AR |  | RG 58 CO-AXIAL CABLE | [5 empty] | not in pericles
2 | GEX | 2GEXM0881 | IN: OUT; IN: OUT; OUT: OUT; NO: NO |  |  |  | NO | [5 empty] | 2GEX100AR | 2GEX101AR |  | RG 58 CO-AXIAL CABLE | [5 empty] | not in pericles
2 | GEX | 2GEXM0882 | IN: OUT; IN: OUT; OUT: OUT; NO: NO |  |  |  | NO | [5 empty] | 2GEX100AR | 2GEX101AR |  | RG 58 CO-AXIAL CABLE | [5 empty] | not in pericles
2 | GEX | 2GEXM0883 | IN: OUT; IN: OUT; OUT: OUT; NO: NO |  |  |  | NO | [5 empty] | 2GEX100AR | 2GEX101AR |  | RG 58 CO-AXIAL CABLE | [5 empty] | not in pericles
2 | GEX | 2GEXM0884 | IN: OUT; IN: OUT; OUT: OUT; NO: NO |  |  |  | NO | [5 empty] | 2GEX100AR | 2GEX101AR |  | RG 58 CO-AXIAL CABLE | [5 empty] | not in pericles
2 | GEX | 2GEXM0885 | IN: OUT; IN: OUT; OUT: OUT; NO: NO |  |  |  | NO | [5 empty] | 2GEX100AR | 2GEX101AR |  | RG 58 CO-AXIAL CABLE | [5 empty] | not in pericles
2 | GEX | 2GEXM0886 | IN: OUT; IN: OUT; OUT: OUT; NO: NO |  |  |  | NO | [5 empty] | 2GEX100AR | 2GEX101AR |  | RG 58 CO-AXIAL CABLE | [5 empty] | not in pericles
2 | GEX | 2GEXM0887 | IN: OUT; IN: OUT; OUT: OUT; NO: NO |  |  |  | NO | [5 empty] | 2GEX100AR | 2GEX101AR |  | RG 58 CO-AXIAL CABLE | [5 empty] | not in pericles
2 | GEX | 2GEXM0888 | IN: OUT; IN: OUT; OUT: OUT; NO: NO |  |  |  | NO | [5 empty] | 2GEX100AR | 2GEX101AR |  | RG 58 CO-AXIAL CABLE | [5 empty] | not in pericles
2 | GEX | 2GEXM0890 | IN: OUT; IN: OUT; OUT: OUT; NO: NO |  |  |  | NO | [5 empty] | 2GEX101AR | 2GEX101AR |  | 12 x1mm2 PTB | [5 empty] | not in pericles
2 | GEX | 2GEXM0891 | IN: OUT; IN: OUT; OUT: OUT; NO: NO |  |  |  | NO | [5 empty] | 2GEX101AR | 2GEX101AR |  | 12 x1mm2 PTB | [5 empty] | not in pericles
2 | GEX | 2GEXM0892 | IN: OUT; IN: OUT; OUT: OUT; NO: NO |  |  |  | NO | [5 empty] | 2GEX101AR | 2GSE016CR |  | 2 x1mm2 PTB | [5 empty] | not in pericles
2 | GEX | 2GEXM0893 | IN: OUT; IN: OUT; OUT: OUT; NO: NO |  |  |  | NO | [5 empty] | 2GEX101AR | 2GSE017CR |  | 2 x1mm2 PTB | [5 empty] | not in pericles
2 | GEX | 2GEXM0900 | IN: OUT; IN: OUT; OUT: OUT; NO: NO |  |  |  | NO | [5 empty] | 2GEX007CD | 2GEX020CR |  | CO-AXIAL | [5 empty] | not in pericles
2 | GEX | 2GEXM0901 | IN: OUT; IN: OUT; OUT: OUT; NO: NO |  |  |  | NO | [5 empty] | 2GEX008CD | 2GEX020CR |  | CO-AXIAL | [5 empty] | not in pericles
2 | GEX | 2GEXM0902 | IN: OUT; IN: OUT; OUT: OUT; NO: NO |  |  |  | NO | [5 empty] | 2GEX009CD | 2GEX020CR |  | CO-AXIAL | [5 empty] | not in pericles
2 | GEX | 2GEXM0903 | IN: OUT; IN: OUT; OUT: OUT; NO: NO |  |  |  | NO | [5 empty] | 2GEX010CD | 2GEX020CR |  | CO-AXIAL | [5 empty] | not in pericles
2 | GEX | 2GEXM0904 | IN: OUT; IN: OUT; OUT: OUT; NO: NO |  |  |  | NO | [5 empty] | 2GEX011CD | 2GEX020CR |  | CO-AXIAL | [5 empty] | not in pericles
2 | GEX | 2GEXM0905 | IN: OUT; IN: OUT; OUT: OUT; NO: NO |  |  |  | NO | [5 empty] | 2GEX012CD | 2GEX020CR |  | CO-AXIAL | [5 empty] | not in pericles
2 | GEX | 2GEXM0906 | IN: OUT; IN: OUT; OUT: OUT; NO: NO |  |  |  | NO | [5 empty] | 2GEX030RS | 2GEX030CR |  | 2c x 2,5mm2 | [5 empty] | not in pericles
2 | GEX | 2GEXM0907 | IN: OUT; IN: OUT; OUT: OUT; NO: NO |  |  |  | NO | [5 empty] | 2GEX030CR | BRUSHES |  | 1c x 2,5mm2 | [5 empty] | not in pericles
2 | GEX | 2GEXM0908 | IN: OUT; IN: OUT; OUT: OUT; NO: NO |  |  |  | NO | [5 empty] | 1GPA002CR | 1GEX030CR |  | 3 pair screened x 1mm2 | [5 empty] | not in pericles
2 | GEX | 2GEXM0909 | IN: OUT; IN: OUT; OUT: OUT; NO: NO |  |  |  | NO | [5 empty] | 2GEX101CR | 2GEX100AR |  | RG58 BNC CABLE | [5 empty] | not in pericles
2 | GEX | 2GEXM0910 | IN: OUT; IN: OUT; OUT: OUT; NO: NO |  |  |  | NO | [5 empty] | 2GEX101CR | 2GEX100AR |  | RG58 BNC CABLE | [5 empty] | not in pericles
2 | GEX | 2GEXM0911 | IN: OUT; IN: OUT; OUT: OUT; NO: NO |  |  |  | NO | [5 empty] | 2GEX101CR | 2GEX100AR |  | RG58 BNC CABLE | [5 empty] | not in pericles
2 | GEX | 2GEXM0912 | IN: OUT; IN: OUT; OUT: OUT; NO: NO |  |  |  | NO | [5 empty] | 2GEX101CR | 2GEX100AR |  | RG58 BNC CABLE | [5 empty] | not in pericles
2 | GEX | 2GEXM0913 | IN: OUT; IN: OUT; OUT: OUT; NO: NO |  |  |  | NO | [5 empty] | 2GEX101CR | 2GEX100AR |  | RG58 BNC CABLE | [5 empty] | not in pericles
2 | GEX | 2GEXM0914 | IN: OUT; IN: OUT; OUT: OUT; NO: NO |  |  |  | NO | [5 empty] | 2GEX101CR | 2GEX100AR |  | RG58 BNC CABLE | [5 empty] | not in pericles
2 | GEX | 2GEXM0915 | IN: OUT; IN: OUT; OUT: OUT; NO: NO |  |  |  | NO | [5 empty] | 2GEX101CR | 2GEX100AR |  | RG58 BNC CABLE | [5 empty] | not in pericles
2 | GEX | 2GEXM0916 | IN: OUT; IN: OUT; OUT: OUT; NO: NO |  |  |  | NO | [5 empty] | 2GEX101CR | 2GEX100AR |  | RG58 BNC CABLE | [5 empty] | not in pericles
2 | GEX | 2GEXM0917 | IN: OUT; IN: OUT; OUT: OUT; NO: NO |  |  |  | NO | [5 empty] | 2GEX101CR | 2GEX100AR |  | RG58 BNC CABLE | [5 empty] | not in pericles
2 | GEX | 2GEXM0925 | IN: OUT; IN: OUT; OUT: OUT; NO: NO |  |  |  | NO | [5 empty] | 9KIR001AR | 2GEX100AR |  | 4p x 1,0 mm2 instrument PVC/SWA | [5 empty] | not in pericles
2 | GEX | 2GEXM0926 | IN: OUT; IN: OUT; OUT: OUT; NO: NO |  |  |  | NO | [5 empty] | 2GEX001AT | 2GEX100AR |  | 2p x 1,0 mm2 instrument PVC/SWA | [5 empty] | not in pericles
2 | GEX | 2GEXM0927 | IN: OUT; IN: OUT; OUT: OUT; NO: NO |  |  |  | NO | [5 empty] | 2KKO001AR | 2GEX100AR |  | 4p x 1,0 mm2 instrument PVC | [5 empty] | not in pericles
2 | GEX | 2GEXM0928 | IN: OUT; IN: OUT; OUT: OUT; NO: NO |  |  |  | NO | [5 empty] | 2KKO601AR | 2GEX100AR |  | 1p x 1,0 mm2 instrument PVC | [5 empty] | not in pericles
2 | GEX | 2GEXM0929 | IN: OUT; IN: OUT; OUT: OUT; NO: NO |  |  |  | NO | [5 empty] | 2GEX001AR | 2GEX100AR |  | 1p x 1,0 mm2 from 001AR to 100AR | [5 empty] | not in pericles
2 | GEX | 2GEXM0930 | IN: OUT; IN: OUT; OUT: OUT; NO: NO |  |  |  | NO | [5 empty] | 2GRV054CR | 2GEX100AR |  | 2p x 1,0 mm2 instrument PVC/SWA | [5 empty] | not in pericles
2 | GEX | 2GEXM0931 | IN: OUT; IN: OUT; OUT: OUT; NO: NO |  |  |  | NO | [5 empty] | 2GEX022CR | 2GEX100AR |  | RG58 BNC CABLE | [5 empty] | not in pericles
2 | GEX | 2GEXM0932 | IN: OUT; IN: OUT; OUT: OUT; NO: NO |  |  |  | NO | [5 empty] | 2GEX022CR | 2GEX100AR |  | RG58 BNC CABLE | [5 empty] | not in pericles
2 | GEX | 2GEXM0933 | IN: OUT; IN: OUT; OUT: OUT; NO: NO |  |  |  | NO | [5 empty] | 2GEX022CR | 2GEX100AR |  | RG58 BNC CABLE | [5 empty] | not in pericles
2 | GEX | 2GEXM0934 | IN: OUT; IN: OUT; OUT: OUT; NO: NO |  |  |  | NO | [5 empty] | 2GEX022CR | 2GEX100AR |  | RG58 BNC CABLE | [5 empty] | not in pericles
2 | GEX | 2GEXM0935 | IN: OUT; IN: OUT; OUT: OUT; NO: NO |  |  |  | NO | [5 empty] | 2GEX022CR | 2GEX100AR |  | RG58 BNC CABLE | [5 empty] | not in pericles
2 | GEX | 2GEXM0936 | IN: OUT; IN: OUT; OUT: OUT; NO: NO |  |  |  | NO | [5 empty] | 2GEX022CR | 2GEX100AR |  | RG58 BNC CABLE | [5 empty] | not in pericles
2 | GEX | 2GEXM0937 | IN: OUT; IN: OUT; OUT: OUT; NO: NO |  |  |  | NO | [5 empty] | 9KIR001AR | 2GEX101HX |  | 1p x 1,0 mm2 Instrument PVC/SWA | [5 empty] | not in pericles
2 | GEX | 2GEXM0938 | IN: OUT; IN: OUT; OUT: OUT; NO: NO |  |  |  | NO | [5 empty] | 2GEX103CR | 2GEX100AR |  | RG58 BNC CABLE (KOEBEC SUPPLY) | [5 empty] | not in pericles
2 | GEX | 2GEXM0939 | IN: OUT; IN: OUT; OUT: OUT; NO: NO |  |  |  | NO | [5 empty] | 2GEX103CR | 2GEX100AR |  | RG58 BNC CABLE (KOEBEC SUPPLY) | [5 empty] | not in pericles
2 | GEX | 2GEXM0940 | IN: OUT; IN: OUT; OUT: OUT; NO: NO |  |  |  | NO | [5 empty] | 2GEX103CR | 2GEX100AR |  | RG58 BNC CABLE (KOEBEC SUPPLY) | [5 empty] | not in pericles
2 | GEX | 2GEXM0941 | IN: OUT; IN: OUT; OUT: OUT; NO: NO |  |  |  | NO | [5 empty] | 2GEX103CR | 2GEX100AR |  | RG58 BNC CABLE (KOEBEC SUPPLY) | [5 empty] | not in pericles
2 | GEX | 2GEXM0942 | IN: OUT; IN: OUT; OUT: OUT; NO: NO |  |  |  | NO | [5 empty] | 2GEX103CR | 2GEX100AR |  | RG58 BNC CABLE (KOEBEC SUPPLY) | [5 empty] | not in pericles
2 | GEX | 2GEXM0943 | IN: OUT; IN: OUT; OUT: OUT; NO: NO |  |  |  | NO | [5 empty] | 2GEX103CR | 2GEX100AR |  | RG58 BNC CABLE (KOEBEC SUPPLY) | [5 empty] | not in pericles
2 | GEX | 2GEXM0944 | IN: OUT; IN: OUT; OUT: OUT; NO: NO |  |  |  | NO | [5 empty] | 2GEX103CR | 2GEX100AR |  | RG58 BNC CABLE (KOEBEC SUPPLY) | [5 empty] | not in pericles
2 | GEX | 2GEXM0945 | IN: OUT; IN: OUT; OUT: OUT; NO: NO |  |  |  | NO | [5 empty] | 2GEX103CR | 2GEX100AR |  | RG58 BNC CABLE (KOEBEC SUPPLY) | [5 empty] | not in pericles
2 | GEX | 2GEXM0946 | IN: OUT; IN: OUT; OUT: OUT; NO: NO |  |  |  | NO | [5 empty] | 2GEX103CR | 2GEX100AR |  | RG58 BNC CABLE (KOEBEC SUPPLY) | [5 empty] | not in pericles
2 | GEX | 2GEXM0947 | IN: OUT; IN: OUT; OUT: OUT; NO: NO |  |  |  | NO | [5 empty] | 2GEX103CR | 2GEX100AR |  | RG58 BNC CABLE (KOEBEC SUPPLY) | [5 empty] | not in pericles
2 | GEX | 2GEXM0948 | IN: OUT; IN: OUT; OUT: OUT; NO: NO |  |  |  | NO | [5 empty] | 2GSE001AR | 2GEX100AR |  | SINGLE PAIR 1MM SQ 1P SHIELDED | [5 empty] | not in pericles
2 | GEX | 2GEXM0951 | IN: OUT; IN: OUT; OUT: OUT; NO: NO |  |  |  | NO | [5 empty] | 2GST001MG | 2GEX100AR |  | BELDEN 9940 CABLE | [5 empty] | not in pericles
2 | GEX | 2GEXM0952 | IN: OUT; IN: OUT; OUT: OUT; NO: NO |  |  |  | NO | [5 empty] | 2GST002MG | 2GEX100AR |  | BELDEN 9940 CABLE | [5 empty] | not in pericles
2 | GEX | 2GEXM0953 | IN: OUT; IN: OUT; OUT: OUT; NO: NO |  |  |  | NO | [5 empty] | 2GPA002CR | 2GEX100AR |  | BELDEN 9940 CABLE | [5 empty] | not in pericles
2 | GEX | 2GEXM0954 | IN: OUT; IN: OUT; OUT: OUT; NO: NO |  |  |  | NO | [5 empty] | 2GEX104CR | 2GEX100AR |  | BELDEN 9940 CABLE | [5 empty] | not in pericles
2 | GEX | 2GEXM0955 | IN: OUT; IN: OUT; OUT: OUT; NO: NO |  |  |  | NO | [5 empty] | 2GEX104CR | 2GEX100AR |  | BELDEN 9940 CABLE | [5 empty] | not in pericles
2 | GEX | 2GEXM0956 | IN: OUT; IN: OUT; OUT: OUT; NO: NO |  |  |  | NO | [5 empty] | 2GEX104CR | 2GEX100AR |  | BELDEN 9940 CABLE | [5 empty] | not in pericles
2 | GEX | 2GEXM0957 | IN: OUT; IN: OUT; OUT: OUT; NO: NO |  |  |  | NO | [5 empty] | 2GEX104CR | 2GEX100AR |  | BELDEN 9940 CABLE | [5 empty] | not in pericles
2 | GEX | 2GEXM0958 | IN: OUT; IN: OUT; OUT: OUT; NO: NO |  |  |  | NO | [5 empty] | 2GEX104CR | 2GEX100AR |  | BELDEN 9940 CABLE | [5 empty] | not in pericles
2 | GEX | 2GEXM0959 | IN: OUT; IN: OUT; OUT: OUT; NO: NO |  |  |  | NO | [5 empty] | 2GEX104CR | 2GEX100AR |  | BELDEN 9940 CABLE | [5 empty] | not in pericles
2 | GEX | 2GEXM0960 | IN: OUT; IN: OUT; OUT: OUT; NO: NO |  |  |  | NO | [5 empty] | 2GEX104CR | 2GEX100AR |  | BELDEN 9940 CABLE | [5 empty] | not in pericles
2 | GEX | 2GEXM0961 | IN: OUT; IN: OUT; OUT: OUT; NO: NO |  |  |  | NO | [5 empty] | 2GEX105CR | 2GEX100AR |  | BELDEN 9940 CABLE | [5 empty] | not in pericles
2 | GEX | 2GEXM0962 | IN: OUT; IN: OUT; OUT: OUT; NO: NO |  |  |  | NO | [5 empty] | 2GEX105CR | 2GEX100AR |  | BELDEN 9940 CABLE | [5 empty] | not in pericles
2 | GEX | 2GEXM0968 | IN: OUT; IN: OUT; OUT: OUT; NO: NO |  |  |  | NO | [5 empty] | 2GEX103CR | 2GEX100AR |  | BELDEN 9940 CABLE | [5 empty] | not in pericles
2 | GEX | 2GEXM0969 | IN: OUT; IN: OUT; OUT: OUT; NO: NO |  |  |  | NO | [5 empty] | 2GEX103CR | 2GEX100AR |  | BELDEN 9940 CABLE | [5 empty] | not in pericles
2 | GEX | 2GEXM0970 | IN: OUT; IN: OUT; OUT: OUT; NO: NO |  |  |  | NO | [5 empty] | 2GEX103CR | 2GEX100AR |  | RG 58 CO-AXIAL CABLE | [5 empty] | not in pericles
2 | GEX | 2GEXM0971 | IN: OUT; IN: OUT; OUT: OUT; NO: NO |  |  |  | NO | [5 empty] | 2GEX103CR | 2GEX100AR |  | RG 58 CO-AXIAL CABLE | [5 empty] | not in pericles
2 | GEX | 2GEXM0972 | IN: OUT; IN: OUT; OUT: OUT; NO: NO |  |  |  | NO | [5 empty] | 2GEX103CR | 2GEX100AR |  | RG 58 CO-AXIAL CABLE | [5 empty] | not in pericles
2 | GEX | 2GEXM0973 | IN: OUT; IN: OUT; OUT: OUT; NO: NO |  |  |  | NO | [5 empty] | 2GEX103CR | 2GEX100AR |  | RG 58 CO-AXIAL CABLE | [5 empty] | not in pericles
2 | GEX | 2GEXM0974 | IN: OUT; IN: OUT; OUT: OUT; NO: NO |  |  |  | NO | [5 empty] | 2GEX103CR | 2GEX100AR |  | RG 58 CO-AXIAL CABLE | [5 empty] | not in pericles
2 | GEX | 2GEXM0975 | IN: OUT; IN: OUT; OUT: OUT; NO: NO |  |  |  | NO | [5 empty] | 2GEX103CR | 2GEX100AR |  | RG 58 CO-AXIAL CABLE | [5 empty] | not in pericles
2 | GEX | 2GEXM0976 | IN: OUT; IN: OUT; OUT: OUT; NO: NO |  |  |  | NO | [5 empty] | 2GEX103CR | 2GEX100AR |  | RG 58 CO-AXIAL CABLE | [5 empty] | not in pericles
2 | GEX | 2GEXM0977 | IN: OUT; IN: OUT; OUT: OUT; NO: NO |  |  |  | NO | [5 empty] | 2GEX106CR | 2GEX100AR |  | RG 58 CO-AXIAL CABLE | [5 empty] | not in pericles
2 | GEX | 2GEXM0978 | IN: OUT; IN: OUT; OUT: OUT; NO: NO |  |  |  | NO | [5 empty] | 2GEX106CR | 2GEX100AR |  | RG 58 CO-AXIAL CABLE | [5 empty] | not in pericles
2 | GEX | 2GEXM0979 | IN: OUT; IN: OUT; OUT: OUT; NO: NO |  |  |  | NO | [5 empty] | 2GEX106CR | 2GEX100AR |  | RG 58 CO-AXIAL CABLE | [5 empty] | not in pericles
2 | GEX | 2GEXM0980 | IN: OUT; IN: OUT; OUT: OUT; NO: NO |  |  |  | NO | [5 empty] | 2GEX106CR | 2GEX100AR |  | RG 58 CO-AXIAL CABLE | [5 empty] | not in pericles
2 | GEX | 2GEXM0981 | IN: OUT; IN: OUT; OUT: OUT; NO: NO |  |  |  | NO | [5 empty] | 2GEX106CR | 2GEX100AR |  | RG 58 CO-AXIAL CABLE | [5 empty] | not in pericles
2 | GEX | 2GEXM0982 | IN: OUT; IN: OUT; OUT: OUT; NO: NO |  |  |  | NO | [5 empty] | 2GEX106CR | 2GEX100AR |  | RG 58 CO-AXIAL CABLE | [5 empty] | not in pericles
2 | GEX | 2GEXM0983 | IN: OUT; IN: OUT; OUT: OUT; NO: NO |  |  |  | NO | [5 empty] | 2GEX101CR | 2GEX100AR |  | BELDEN 9940 CABLE | [5 empty] | not in pericles
2 | GEX | 2GEXM0984 | IN: OUT; IN: OUT; OUT: OUT; NO: NO |  |  |  | NO | [5 empty] | 2GEX101CR | 2GEX100AR |  | BELDEN 9940 CABLE | [5 empty] | not in pericles
2 | GEX | 2GEXM0985 | IN: OUT; IN: OUT; OUT: OUT; NO: NO |  |  |  | NO | [5 empty] | 2GEX102CR | 2GEX100AR |  | BELDEN 9940 CABLE | [5 empty] | not in pericles
2 | GEX | 2GEXM0986 | IN: OUT; IN: OUT; OUT: OUT; NO: NO |  |  |  | NO | [5 empty] | 2GEX102CR | 2GEX107CR |  | BELDEN 9940 CABLE | [5 empty] | not in pericles
2 | GEX | 2GEXM0987 | IN: OUT; IN: OUT; OUT: OUT; NO: NO |  |  |  | NO | [5 empty] | 2GEX101AR | 2GST900AR |  | 2 x1mm2 PTB | [5 empty] | not in pericles
2 | GFR | 2GFRM0001 | OUT | OUT | OUT | NO | 1P | 1 | [6 empty] | NO |  |  | 20 | 30 | 1 | 2KRG050AR | 2GFR010MP | IND (SITE RUN) | 1
2 | GFR | 2GFRM0002 | OUT | OUT | OUT | NO | 1P | 1 | [6 empty] | NO |  |  | 23 | 33 | 33 | 2KRG158AR | 2GFR001ID | A 01 2L6672D1 2L647 A 01 2L6672D1 2L647 A 02 2L6659A1 2L647 A 02 2L6659A1 2L649 A 03 2L6661C1 2L649 A 04 2L6660A1 2L649 A 05 2L6654D2 2L649 A 06 2L6654E2 2L649 | 1
2 | GGR | 2GGRM0001 | OUT | OUT | OUT | NO | 1P | 1 | [6 empty] | NO |  |  | 20 | 27 | 27 | 2KBS056CR | 2GGR001MT | IND (SITE RUN) | 1
2 | GGR | 2GGRM0002 | OUT | OUT | OUT | NO | 1P | 1 | [6 empty] | NO |  |  | 20 | 25 | 25 | 2KBS056CR | 2GGR004MT | IND (SITE RUN) | 1
2 | GGR | 2GGRM0003 | OUT | OUT | OUT | NO | 1P | 1 | [6 empty] | NO |  |  | 20 | 7 | 7 | 2KBS051CR | 2GGR011MT | IND (SITE RUN) | 1
2 | GGR | 2GGRM0004 | OUT | OUT | OUT | NO | 1P | 1 | [6 empty] | NO |  |  | 20 | 4 | 4 | 2KBS051CR | 2GGR013MT | IND (SITE RUN) | 1
2 | GGR | 2GGRM0005 | OUT | OUT | OUT | NO | 1P | 1 | [6 empty] | NO |  |  | 20 | 4 | 4 | 2KBS058CR | 2GGR021MT | IND (SITE RUN) | 1
2 | GGR | 2GGRM0006 | OUT | OUT | OUT | NO | 1P | 1 | [6 empty] | NO |  |  | 20 | 8 | 8 | 2KBS058CR | 2GGR023MT | IND (SITE RUN) | 1
2 | GGR | 2GGRM0007 | OUT | OUT | OUT | NO | 1P | 1 | [6 empty] | NO |  |  | 20 | 5 | 5 | 2KBS058CR | 2GGR034MT | IND (SITE RUN) | 1
2 | GGR | 2GGRM0008 | OUT | OUT | OUT | NO | 1P | 1 | [6 empty] | NO |  |  | 20 | 5 | 5 | 2KBS058CR | 2GGR035MT | IND (SITE RUN) | 1
2 | GGR | 2GGRM0009 | OUT | OUT | OUT | NO | 1P | 1 | [6 empty] | NO |  |  | 20 | 4 | 4 | 2KBS059CR | 2GGR041MT | IND (SITE RUN) | 1
2 | GGR | 2GGRM0010 | OUT | OUT | OUT | NO | 1P | 1 | [6 empty] | NO |  |  | 20 | 7 | 7 | 2KBS059CR | 2GGR043MT | IND (SITE RUN) | 1
2 | GGR | 2GGRM0011 | OUT | OUT | OUT | NO | 1P | 1 | [6 empty] | NO |  |  | 20 | 3 | 3 | 2KBS050CR | 2GGR051MT | IND (SITE RUN) | 1
2 | GGR | 2GGRM0012 | OUT | OUT | OUT | NO | 1P | 1 | [6 empty] | NO |  |  | 20 | 8 | 8 | 2KBS050CR | 2GGR053MT | IND (SITE RUN) | 1
2 | GGR | 2GGRM0013 | OUT | OUT | OUT | NO | 1P | 1 | [6 empty] | NO |  |  | 20 | 5 | 5 | 2KBS055CR | 2GGR061MT | IND (SITE RUN) | 1
2 | GGR | 2GGRM0014 | OUT | OUT | OUT | NO | 1P | 1 | [6 empty] | NO |  |  | 20 | 6 | 6 | 2KBS050CR | 2GGR025MT | IND (SITE RUN) | 1
2 | GGR | 2GGRM0015 | OUT | OUT | OUT | NO | 1P | 1 | [6 empty] | NO |  |  | 20 | 4 | 4 | 2KBS055CR | 2GGR060MT | IND (SITE RUN) | 1
2 | GGR | 2GGRM0016 | OUT | OUT | OUT | NO | 1P | 1 | [6 empty] | NO |  |  | 20 | 27 | 27 | 2KBS056CR | 2GGR201MT | IND (SITE RUN) | 1
2 | GGR | 2GGRM0017 | OUT | OUT | OUT | NO | 1P | 1 | [6 empty] | NO |  |  | 20 | 9 | 9 | 2KBS055CR | 2GGR300MT | IND (SITE RUN) | 1
2 | GGR | 2GGRM0018 | OUT | OUT | OUT | NO | 1P | 1 | [6 empty] | NO |  |  | 20 | 7 | 7 | 2KBS056CR | 2GGR202MT | IND (SITE RUN) | 1
2 | GGR | 2GGRM0019 | OUT | OUT | OUT | NO | 1P | 1 | [6 empty] | NO |  |  | 20 | 6 | 6 | 2KBS051CR | 2GGR010MT | IND (SITE RUN) | 1
2 | GGR | 2GGRM0020 | OUT | OUT | OUT | NO | 1P | 1 | [6 empty] | NO |  |  | 20 | 4 | 4 | 2KBS051CR | 2GGR012MT | IND (SITE RUN) | 1
2 | GGR | 2GGRM0021 | OUT | OUT | OUT | NO | 1P | 1 | [6 empty] | NO |  |  | 20 | 4 | 4 | 2KBS058CR | 2GGR020MT | IND (SITE RUN) | 1
2 | GGR | 2GGRM0022 | OUT | OUT | OUT | NO | 1P | 1 | [6 empty] | NO |  |  | 20 | 5 | 5 | 2KBS058CR | 2GGR030MT | IND (SITE RUN) | 1
2 | GGR | 2GGRM0023 | OUT | OUT | OUT | NO | 1P | 1 | [6 empty] | NO |  |  | 20 | 5 | 5 | 2KBS058CR | 2GGR032MT | IND (SITE RUN) | 1
2 | GGR | 2GGRM0024 | OUT | OUT | OUT | NO | 1P | 1 | [6 empty] | NO |  |  | 20 | 7 | 7 | 2KBS058CR | 2GGR022MT | IND (SITE RUN) | 1
2 | GGR | 2GGRM0025 | OUT | OUT | OUT | NO | 1P | 1 | [6 empty] | NO |  |  | 20 | 4 | 4 | 2KBS059CR | 2GGR040MT | IND (SITE RUN) | 1
2 | GGR | 2GGRM0026 | OUT | OUT | OUT | NO | 1P | 1 | [6 empty] | NO |  |  | 20 | 8 | 8 | 2KBS059CR | 2GGR042MT | IND (SITE RUN) | 1
2 | GGR | 2GGRM0027 | OUT | OUT | OUT | NO | 1P | 1 | [6 empty] | NO |  |  | 20 | 3 | 3 | 2KBS050CR | 2GGR050MT | IND (SITE RUN) | 1
2 | GGR | 2GGRM0028 | OUT | OUT | OUT | NO | 1P | 1 | [6 empty] | NO |  |  | 20 | 0 | 1 | 2KRG050AR | 2GGR010MP | IND (SITE RUN) | 1
2 | GGR | 2GGRM0029 | OUT | OUT | OUT | NO | 1P | 1 | [6 empty] | NO |  |  | 7 | 12 | 1 | 2KRG158AR | 2GGR014ID | A 01 2L6651F1 2L647 A 01 2L6651F1 2L647 A 02 2L6651G1 2L647 | 1
2 | GGR | 2GGRM0030 | OUT | OUT | OUT | NO | 1P | 1 | [6 empty] | NO |  |  | 20 | 13 | 13 | 2KBS058CR | 2GGR031MT | IND (SITE RUN) | 1
2 | GGR | 2GGRM0031 | OUT | OUT | OUT | NO | 1P | 1 | [6 empty] | NO |  |  | 20 | 13 | 13 | 2KBS058CR | 2GGR033MT | IND (SITE RUN) | 1
2 | GGR | 2GGRM0032 | OUT | OUT | OUT | NO | 1P | 1 | [6 empty] | NO |  |  | 20 | 26 | 26 | 2GSE056CR | 2GGR002MT | IND (SITE RUN) | 1
2 | GGR | 2GGRM0033 | OUT | OUT | OUT | NO | 2T | 1 | [6 empty] | NO |  |  | 20 | 52 | 52 | 2GSE056CR | 2GGR003MT | IND (SITE RUN) | 1
2 | GGR | 2GGRM0040 | OUT | OUT | OUT | NO | 1P | 1 | [6 empty] | NO |  |  | 20 | 12 | 12 | 2GRH052BN | 2GGR070MT | IND (SITE RUN) | 1
2 | GGR | 2GGRM0041 | OUT | OUT | OUT | NO | 1P | 1 | [6 empty] | NO |  |  | 20 | 12 | 12 | 2GRH052BN | 2GGR071MT | IND (SITE RUN) | 1
2 | GGR | 2GGRM0042 | OUT | OUT | OUT | NO | 1P | 1 | [6 empty] | NO |  |  | 20 | 12 | 12 | 2GRH052BN | 2GGR080MT | IND (SITE RUN) | 1
2 | GGR | 2GGRM0043 | OUT | OUT | OUT | NO | 1P | 1 | [6 empty] | NO |  |  | 20 | 12 | 12 | 2GRH052BN | 2GGR081MT | IND (SITE RUN) | 1
2 | GHE | 2GHEM0001 | OUT | OUT | OUT | NO | 1P | 1 | [6 empty] | NO |  |  | 23 | 33 | 1 | 2KRG158AR | 2GHE001ID | A 01 2L6672D1 2L647 A 01 2L6672D1 2L647 A 02 2L6659A1 2L647 A 02 2L6659A1 2L649 A 03 2L6661C1 2L649 A 04 2L6660A1 2L649 A 05 2L6654D2 2L649 A 06 2L6654E2 2L649 | 1
2 | GPB | 2GPBM0001 | OUT | OUT | OUT | NO | DP | 1 | [6 empty] | NO |  |  | 13 | 10 | 10 | 2GPB001AR | 2GPB002AR | A 01 2L6652A1 2L645 A 01 2L6652A1 2L645 | 1
2 | GPB | 2GPBM0905 | IN: OUT; IN: OUT; OUT: OUT; NO: NO |  |  |  | NO |  |  |  |  | 120 | ITPATCHPANEL | 2GPB002AR | M2L6681A; 2L6572C; 2L6741A; 2L6492B; 1L6492B; 1L6573L - K; 1L6501A; 1L6554B - K; 1L6553M - S; IND - IND | CAT 6E | [5 empty] | not in pericles
2 | GPB | 2GPBM0910 | IN: OUT; IN: OUT; OUT: OUT; NO: NO |  |  |  | NO | [5 empty] | FRONTSTANDARD | 2GPB003CR |  | 6 PTB | [5 empty] | not in pericles
2 | GPB | 2GPBM0911 | IN: OUT; IN: OUT; OUT: OUT; NO: NO |  |  |  | NO | [5 empty] | REARSTANDARD | 2GPB004CR |  | 6 PTB | [5 empty] | not in pericles
2 | GPB | 2GPBM0912 | IN: OUT; IN: OUT; OUT: OUT; NO: NO |  |  |  | NO |  |  |  |  | 170 | 2GPB003CR | 2GPB002AR | IND - IND; 2M3581C; 2L45J1A; 2L5J1A; 2L6J1A; 2L6501E - B; 2K6651A - B | 6 PTB | [5 empty] | not in pericles
2 | GPB | 2GPBM0913 | IN: OUT; IN: OUT; OUT: OUT; NO: NO |  |  |  | NO |  |  |  |  | 170 | 2GPB004CR | 2GPB002AR | IND - IND; M2M3551D; 2L45J1A; 2L5J1A; 2L6J1A; 2L6501E -B; 2L6651A - B | 6 PTB | [5 empty] | not in pericles
2 | GPV | 2GPVM0001 | OUT | OUT | OUT | NO | 1P | 1 | [6 empty] | NO |  |  | 20 | 28 | 28 | 2KBS061CR | 2GPV170MT | IND (SITE RUN) | 1
2 | GPV | 2GPVM0002 | OUT | OUT | OUT | NO | 1T | 1 | [6 empty] | NO |  |  | 43 | 54 | 54 | 2KBS001AR | 2GPV001EN | A 01 2L6669A1 2L645 A 01 2L6669A1 2L645 A 02 2L6650A1 2L645 A 03 2L6650B1 2L645 A 04 2L6650C1 2L645 A 05 2L6650D1 2L645 A 06 2L6650E1 2L645 A 06 2L6650E1 2L647 A 07 2L6650F1 2L647 A 08 2L6650G1 2L647 A 09 2L6656A1 2L647 A 10 2L6656B1 2L647 A 11 2L6656C1 2L647 A 11 2L6656C1 2L649 A 12 2L6656D1 2L649 A 13 2L6656E1 2L649 A 14 2L6674A1 2L649 A 15 2L6654A1 2L649 A 16 2L6654B1 2L649 A 17 2L6654C1 2L649 A 18 2L6654D1 2L649 A 19 2L6654E1 2L649 | 1
2 | GPV | 2GPVM0003 | OUT | OUT | OUT | NO | 6P | 0.8 | [6 empty] | NO |  |  |  |  | 59 | 2KBS001AR | 2GPV001EN | IND 2L6 6691A 6501A B C D E F G 6561A B C D E 6741A 6541A B C D E IND 2L7 | 6P
2 | GPV | 2GPVM0004 | OUT | OUT | OUT | NO | 1P | 1 | [6 empty] | NO |  |  | 20 | 22 | 22 | 2KBS061CR | 2GPV140MT | IND (SITE RUN) | 1
2 | GPV | 2GPVM0005 | OUT | OUT | OUT | NO | 1P | 1 | [6 empty] | NO |  |  | 20 | 21 | 21 | 2KBS060CR | 2GPV160MT | IND (SITE RUN) | 1
2 | GPV | 2GPVM0006 | OUT | OUT | OUT | NO | 1P | 1 | [6 empty] | NO |  |  | 20 | 31 | 31 | 2KBS060CR | 2GPV111MT | IND (SITE RUN) | 1
2 | GPV | 2GPVM0007 | OUT | OUT | OUT | NO | 1P | 1 | [6 empty] | NO |  |  | 20 | 32 | 32 | 2KBS060CR | 2GPV112MT | IND (SITE RUN) | 1
2 | GPV | 2GPVM0008 | OUT | OUT | OUT | NO | 1P | 1 | [6 empty] | NO |  |  | 20 | 16 | 25 | 2KBS060CR | 2GPV212MT | IND (SITE RUN) | 1
2 | GPV | 2GPVM0009 | OUT | OUT | OUT | NO | 1P | 1 | [6 empty] | NO |  |  | 20 | 0 | 1 | 2KRG050AR | 2GPV120MP | IND (SITE RUN) | 1
2 | GPV | 2GPVM0010 | OUT | OUT | OUT | NO | 1P | 1 | [6 empty] | NO |  |  | 7 | 12 | 1 | 2KRG158AR | 2GPV001ID | A 01 2L6651F1 2L647 A 01 2L6651F1 2L647 A 02 2L6651G1 2L647 | 1
2 | GPV | 2GPVM0011 | OUT | OUT | OUT | NO | 1P | 1 | [6 empty] | NO |  |  | 20 | 0 | 1 | 2KRG050AR | 2GPV340MP | IND (SITE RUN) | 1
2 | GPV | 2GPVM0012 | OUT | OUT | OUT | NO | 1P | 1 | [6 empty] | NO |  |  | 7 | 14 | 1 | 2KRG158AR | 2GPV002ID | A 01 2L6651F1 2L647 A 01 2L6651F1 2L647 A 02 2L6651G1 2L647 | 1
2 | GRE | 2GREM0001 | OUT | OUT | OUT | NO | 1P | 1 | [6 empty] | NO |  |  | 99 | 106 | 106 | 2GRE003AR | 2GRE050CR | A 01 2L6656A1 2L647 A 01 2L6656A1 2L647 A 02 2L6650H1 2L647 A 03 2L6650J1 2L647 A 04 2L6650K1 2L647 A 05 2L662JA1 2L647 A 06 2L552JA1 2L547 A 07 2L442JA1 2L446 A 08 2M3353A1 2M3? A 09 2M3353B1 2M3? A 10 2M3353C1 2M3? | 1
2 | GRE | 2GREM0002 | OUT | OUT | OUT | NO | 4K | 0.8 | [6 empty] | NO |  |  | 99 | 106 | 106 | 2GRE003AR | 2GRE050CR | A 01 2L6656A1 2L647 A 01 2L6656A1 2L647 A 02 2L6650H1 2L647 A 03 2L6650J1 2L647 A 04 2L6650K1 2L647 A 05 2L662JA1 2L647 A 06 2L552JA1 2L547 A 07 2L442JA1 2L446 A 08 2M3353A1 2M3? A 09 2M3353B1 2M3? A 10 2M3353C1 2M3? | 0.8
2 | GRE | 2GREM0003 | OUT | OUT | OUT | NO | 1P | 1 | [6 empty] | NO |  |  | 192 | 202 | 202 | 2GRE003AR | 2GRE052CR | A 01 2L6672C1 2L647 A 01 2L6672C1 2L647 A 02 2L6672B1 2L647 A 03 2L6672A1 2L645 A 03 2L6672A1 2L647 A 04 2L6665B1 2L645 A 05 2L6651A1 2L645 A 06 2L6652A1 2L645 A 07 2L665JA1 2L645 A 08 2L555JA1 2L545 A 09 2L445JA1 2L444 A 10 2M3355A1 2M3? A 11 2M3355B1 2M3? A 12 2M3355C1 2M3? A 13 2M3355D1 2M3? A 14 2M3355E1 2M3? | 1
2 | GRE | 2GREM0004 | OUT | OUT | OUT | NO | 4K | 0.8 | [6 empty] | NO |  |  | 192 | 197 | 197 | 2GRE003AR | 2GRE052CR | A 01 2L6672C1 2L647 A 01 2L6672C1 2L647 A 02 2L6672B1 2L647 A 03 2L6672A1 2L645 A 03 2L6672A1 2L647 A 04 2L6665B1 2L645 A 05 2L6651A1 2L645 A 06 2L6652A1 2L645 A 07 2L665JA1 2L645 A 08 2L555JA1 2L545 A 09 2L445JA1 2L444 A 10 2M3355A1 2M3? A 11 2M3355B1 2M3? A 12 2M3355C1 2M3? A 13 2M3355D1 2M3? A 14 2M3355E1 2M3? | 0.8
2 | GRE | 2GREM0005 | OUT | OUT | OUT | NO | 1P | 1 | [6 empty] | NO |  |  | 108 | 108 | 108 | 2GRE004AR | 2GRE051CR | A 01 2L6656A1 2L647 A 01 2L6656A1 2L647 A 02 2L6650H1 2L647 A 03 2L6650J1 2L647 A 04 2L6650K1 2L647 A 05 2L662JA1 2L647 A 06 2L552JA1 2L547 A 07 2L442JA1 2L446 A 08 2M3353A1 2M3? A 09 2M3353B1 2M3? A 10 2M3353C1 2M3? | 1
2 | GRE | 2GREM0006 | OUT | OUT | OUT | NO | 4K | 0.8 | [6 empty] | NO |  |  | 109 | 105 | 105 | 2GRE004AR | 2GRE051CR | A 01 2L6656A1 2L647 A 01 2L6656A1 2L647 A 02 2L6650H1 2L647 A 03 2L6650J1 2L647 A 04 2L6650K1 2L647 A 05 2L662JA2 2L647 A 06 2L552JA2 2L547 A 07 2L442JA2 2L446 A 08 2M3353A1 2M3? A 09 2M3353B1 2M3? A 10 2M3353C1 2M3? | 0.8
2 | GRE | 2GREM0007 | OUT | OUT | OUT | NO | 1P | 1 | [6 empty] | NO |  |  | 133 | 144 | 144 | 2GRE004AR | 2GRE053CR | A 01 2L6651E1 2L647 A 01 2L6651E1 2L647 A 02 2L6656B1 2L647 A 03 2L6656C1 2L647 A 03 2L6656C1 2L649 A 04 2L6656D1 2L649 A 05 2L6652D2 2L649 A 06 2L6652C1 2L645 A 06 2L6652C1 2L649 A 07 2L6652B1 2L645 A 08 2L6652A1 2L645 A 09 2L666JA1 2L645 A 10 2L556JA1 2L545 A 11 2L446JA1 2L444 A 12 2M3357A1 2M3? A 13 2M3357B1 2M3? A 14 2M3357C1 2M3? | 1
2 | GRE | 2GREM0008 | OUT | OUT | OUT | NO | 4K | 0.8 | [6 empty] | NO |  |  | 133 | 153 | 153 | 2GRE004AR | 2GRE053CR | A 01 2L6651E1 2L647 A 01 2L6651E1 2L647 A 02 2L6656B1 2L647 A 03 2L6656C1 2L647 A 03 2L6656C1 2L649 A 04 2L6656D1 2L649 A 05 2L6652D2 2L649 A 06 2L6652C1 2L645 A 06 2L6652C1 2L649 A 07 2L6652B1 2L645 A 08 2L6652A1 2L645 A 09 2L666JA1 2L645 A 10 2L556JA1 2L545 A 11 2L446JA1 2L444 A 12 2M3357A1 2M3? A 13 2M3357B1 2M3? A 14 2M3357C1 2M3? | 0.8
2 | GRE | 2GREM0009 | OUT | OUT | OUT | NO | 1P | 1 | [6 empty] | NO |  |  | 99 | 108 | 108 | 2GRE003AR | 2GRE050CR | A 01 2L6656A1 2L647 A 01 2L6656A1 2L647 A 02 2L6650H1 2L647 A 03 2L6650J1 2L647 A 04 2L6650K1 2L647 A 05 2L662JA1 2L647 A 06 2L552JA1 2L547 A 07 2L442JA1 2L446 A 08 2M3353A1 2M3? A 09 2M3353B1 2M3? A 10 2M3353C1 2M3? | 1
2 | GRE | 2GREM0010 | OUT | OUT | OUT | NO | 4K | 0.8 | [6 empty] | NO |  |  | 99 | 106 | 106 | 2GRE003AR | 2GRE050CR | A 01 2L6656A1 2L647 A 01 2L6656A1 2L647 A 02 2L6650H1 2L647 A 03 2L6650J1 2L647 A 04 2L6650K1 2L647 A 05 2L662JA1 2L647 A 06 2L552JA1 2L547 A 07 2L442JA1 2L446 A 08 2M3353A1 2M3? A 09 2M3353B1 2M3? A 10 2M3353C1 2M3? | 0.8
2 | GRE | 2GREM0011 | OUT | OUT | OUT | NO | 1P | 1 | [6 empty] | NO |  |  | 192 | 206 | 206 | 2GRE003AR | 2GRE052CR | A 01 2L6672C1 2L647 A 01 2L6672C1 2L647 A 02 2L6672B1 2L647 A 03 2L6672A1 2L645 A 03 2L6672A1 2L647 A 04 2L6665B1 2L645 A 05 2L6651A1 2L645 A 06 2L6652A1 2L645 A 07 2L665JA1 2L645 A 08 2L555JA1 2L545 A 09 2L445JA1 2L444 A 10 2M3355A1 2M3? A 11 2M3355B1 2M3? A 12 2M3355C1 2M3? A 13 2M3355D1 2M3? A 14 2M3355E1 2M3? | 1
2 | GRE | 2GREM0012 | OUT | OUT | OUT | NO | 4K | 0.8 | [6 empty] | NO |  |  | 199 | 196 | 196 | 2GRE003AR | 2GRE052CR | A 01 2L6651E1 2L647 A 01 2L6651E1 2L647 A 02 2L6651D1 2L647 A 03 2L6657B1 2L647 A 03 2L6657B1 2L649 A 04 2L6652C1 2L645 A 04 2L6652C1 2L649 A 05 2L6652B1 2L645 A 06 2L6652A1 2L645 A 07 2L665JA1 2L645 A 08 2L555JA1 2L545 A 09 2L445JA1 2L444 A 10 2M3355A1 2M3? A 11 2M3355B1 2M3? A 12 2M3355C1 2M3? A 13 2M3355D1 2M3? A 14 2M3355E1 2M3? | 0.8
2 | GRE | 2GREM0013 | OUT | OUT | OUT | NO | 1P | 1 | [6 empty] | NO |  |  | 109 | 108 | 108 | 2GRE004AR | 2GRE051CR | A 01 2L6656A1 2L647 A 01 2L6656A1 2L647 A 02 2L6650H1 2L647 A 03 2L6650J1 2L647 A 04 2L6650K1 2L647 A 05 2L662JA2 2L647 A 06 2L552JA2 2L547 A 07 2L442JA2 2L446 A 08 2M3353A1 2M3? A 09 2M3353B1 2M3? A 10 2M3353C1 2M3? | 1
2 | GRE | 2GREM0014 | OUT | OUT | OUT | NO | 4K | 0.8 | [6 empty] | NO |  |  | 109 | 105 | 105 | 2GRE004AR | 2GRE051CR | A 01 2L6656A1 2L647 A 01 2L6656A1 2L647 A 02 2L6650H1 2L647 A 03 2L6650J1 2L647 A 04 2L6650K1 2L647 A 05 2L662JA2 2L647 A 06 2L552JA2 2L547 A 07 2L442JA2 2L446 A 08 2M3353A1 2M3? A 09 2M3353B1 2M3? A 10 2M3353C1 2M3? | 0.8
2 | GRE | 2GREM0015 | OUT | OUT | OUT | NO | 1P | 1 | [6 empty] | NO |  |  | 133 | 154 | 154 | 2GRE004AR | 2GRE053CR | A 01 2L6651E1 2L647 A 01 2L6651E1 2L647 A 02 2L6656B1 2L647 A 03 2L6656C1 2L647 A 03 2L6656C1 2L649 A 04 2L6656D1 2L649 A 05 2L6652D2 2L649 A 06 2L6652C1 2L645 A 06 2L6652C1 2L649 A 07 2L6652B1 2L645 A 08 2L6652A1 2L645 A 09 2L666JA1 2L645 A 10 2L556JA1 2L545 A 11 2L446JA1 2L444 A 12 2M3357A1 2M3? A 13 2M3357B1 2M3? A 14 2M3357C1 2M3? | 1
2 | GRE | 2GREM0016 | OUT | OUT | OUT | NO | 4K | 0.8 | [6 empty] | NO |  |  | 133 | 145 | 145 | 2GRE004AR | 2GRE053CR | A 01 2L6651E1 2L647 A 01 2L6651E1 2L647 A 02 2L6656B1 2L647 A 03 2L6656C1 2L647 A 03 2L6656C1 2L649 A 04 2L6656D1 2L649 A 05 2L6652D2 2L649 A 06 2L6652C1 2L645 A 06 2L6652C1 2L649 A 07 2L6652B1 2L645 A 08 2L6652A1 2L645 A 09 2L666JA1 2L645 A 10 2L556JA1 2L545 A 11 2L446JA1 2L444 A 12 2M3357A1 2M3? A 13 2M3357B1 2M3? A 14 2M3357C1 2M3? | 0.8
2 | GRE | 2GREM0017 | OUT | OUT | OUT | NO | 1P | 1 | [6 empty] | NO |  |  | 109 | 108 | 108 | 2GRE004AR | 2GRE051CR | A 01 2L6656A1 2L647 A 01 2L6656A1 2L647 A 02 2L6650H1 2L647 A 03 2L6650J1 2L647 A 04 2L6650K1 2L647 A 05 2L662JA2 2L647 A 06 2L552JA2 2L547 A 07 2L442JA2 2L446 A 08 2M3353A1 2M3? A 09 2M3353B1 2M3? A 10 2M3353C1 2M3? | 1
2 | GRE | 2GREM0018 | OUT | OUT | OUT | NO | 4K | 0.8 | [6 empty] | NO |  |  | 109 | 105 | 105 | 2GRE004AR | 2GRE051CR | A 01 2L6656A1 2L647 A 01 2L6656A1 2L647 A 02 2L6650H1 2L647 A 03 2L6650J1 2L647 A 04 2L6650K1 2L647 A 05 2L662JA2 2L647 A 06 2L552JA2 2L547 A 07 2L442JA2 2L446 A 08 2M3353A1 2M3? A 09 2M3353B1 2M3? A 10 2M3353C1 2M3? | 0.8
2 | GRE | 2GREM0019 | OUT | OUT | OUT | NO | 1P | 1 | [6 empty] | NO |  |  | 133 | 143 | 143 | 2GRE004AR | 2GRE053CR | A 01 2L6651E1 2L647 A 01 2L6651E1 2L647 A 02 2L6656B1 2L647 A 03 2L6656C1 2L647 A 03 2L6656C1 2L649 A 04 2L6656D1 2L649 A 05 2L6652D2 2L649 A 06 2L6652C1 2L645 A 06 2L6652C1 2L649 A 07 2L6652B1 2L645 A 08 2L6652A1 2L645 A 09 2L666JA1 2L645 A 10 2L556JA1 2L545 A 11 2L446JA1 2L444 A 12 2M3357A1 2M3? A 13 2M3357B1 2M3? A 14 2M3357C1 2M3? | 1
2 | GRE | 2GREM0020 | OUT | OUT | OUT | NO | 4K | 0.8 | [6 empty] | NO |  |  | 133 | 148 | 148 | 2GRE004AR | 2GRE053CR | A 01 2L6651E1 2L647 A 01 2L6651E1 2L647 A 02 2L6656B1 2L647 A 03 2L6656C1 2L647 A 03 2L6656C1 2L649 A 04 2L6656D1 2L649 A 05 2L6652D2 2L649 A 06 2L6652C1 2L645 A 06 2L6652C1 2L649 A 07 2L6652B1 2L645 A 08 2L6652A1 2L645 A 09 2L666JA1 2L645 A 10 2L556JA1 2L545 A 11 2L446JA1 2L444 A 12 2M3357A1 2M3? A 13 2M3357B1 2M3? A 14 2M3357C1 2M3? | 0.8
2 | GRE | 2GREM0021 | OUT | OUT | OUT | NO | 1P | 1 | [6 empty] | NO |  |  | 99 | 107 | 107 | 2GRE003AR | 2GRE050CR | A 01 2L6656A1 2L647 A 01 2L6656A1 2L647 A 02 2L6650H1 2L647 A 03 2L6650J1 2L647 A 04 2L6650K1 2L647 A 05 2L662JA1 2L647 A 06 2L552JA1 2L547 A 07 2L442JA1 2L446 A 08 2M3353A1 2M3? A 09 2M3353B1 2M3? A 10 2M3353C1 2M3? | 1
2 | GRE | 2GREM0022 | OUT | OUT | OUT | NO | 4K | 0.8 | [6 empty] | NO |  |  | 99 | 103 | 103 | 2GRE003AR | 2GRE050CR | A 01 2L6656A1 2L647 A 01 2L6656A1 2L647 A 02 2L6650H1 2L647 A 03 2L6650J1 2L647 A 04 2L6650K1 2L647 A 05 2L662JA1 2L647 A 06 2L552JA1 2L547 A 07 2L442JA1 2L446 A 08 2M3353A1 2M3? A 09 2M3353B1 2M3? A 10 2M3353C1 2M3? | 0.8
2 | GRE | 2GREM0023 | OUT | OUT | OUT | NO | 1P | 1 | [6 empty] | NO |  |  | 199 | 184 | 184 | 2GRE003AR | 2GRE052CR | A 01 2L6651E1 2L647 A 01 2L6651E1 2L647 A 02 2L6651D1 2L647 A 03 2L6657B1 2L647 A 03 2L6657B1 2L649 A 04 2L6652C1 2L645 A 04 2L6652C1 2L649 A 05 2L6652B1 2L645 A 06 2L6652A1 2L645 A 07 2L665JA1 2L645 A 08 2L555JA1 2L545 A 09 2L445JA1 2L444 A 10 2M3355A1 2M3? A 11 2M3355B1 2M3? A 12 2M3355C1 2M3? A 13 2M3355D1 2M3? A 14 2M3355E1 2M3? | 1
2 | GRE | 2GREM0024 | OUT | OUT | OUT | NO | 4K | 0.8 | [6 empty] | NO |  |  | 199 | 196 | 196 | 2GRE003AR | 2GRE052CR | A 01 2L6651E1 2L647 A 01 2L6651E1 2L647 A 02 2L6651D1 2L647 A 03 2L6657B1 2L647 A 03 2L6657B1 2L649 A 04 2L6652C1 2L645 A 04 2L6652C1 2L649 A 05 2L6652B1 2L645 A 06 2L6652A1 2L645 A 07 2L665JA1 2L645 A 08 2L555JA1 2L545 A 09 2L445JA1 2L444 A 10 2M3355A1 2M3? A 11 2M3355B1 2M3? A 12 2M3355C1 2M3? A 13 2M3355D1 2M3? A 14 2M3355E1 2M3? | 0.8
2 | GRE | 2GREM0025 | OUT | OUT | OUT | NO | 1P | 1 | [6 empty] | NO |  |  | 99 | 107 | 107 | 2GRE003AR | 2GRE050CR | A 01 2L6656A1 2L647 A 01 2L6656A1 2L647 A 02 2L6650H1 2L647 A 03 2L6650J1 2L647 A 04 2L6650K1 2L647 A 05 2L662JA1 2L647 A 06 2L552JA1 2L547 A 07 2L442JA1 2L446 A 08 2M3353A1 2M3? A 09 2M3353B1 2M3? A 10 2M3353C1 2M3? | 1
2 | GRE | 2GREM0026 | OUT | OUT | OUT | NO | 4K | 0.8 | [6 empty] | NO |  |  | 99 | 104 | 104 | 2GRE003AR | 2GRE050CR | A 01 2L6656A1 2L647 A 01 2L6656A1 2L647 A 02 2L6650H1 2L647 A 03 2L6650J1 2L647 A 04 2L6650K1 2L647 A 05 2L662JA1 2L647 A 06 2L552JA1 2L547 A 07 2L442JA1 2L446 A 08 2M3353A1 2M3? A 09 2M3353B1 2M3? A 10 2M3353C1 2M3? | 0.8
2 | GRE | 2GREM0027 | OUT | OUT | OUT | NO | 1P | 1 | [6 empty] | NO |  |  | 201 | 207 | 207 | 2GRE003AR | 2GRE052CR | A 01 2L6651E1 2L647 A 01 2L6651E1 2L647 A 02 2L6656B1 2L647 A 03 2L6656C1 2L647 A 03 2L6656C1 2L649 A 04 2L6656D1 2L649 A 05 2L6652D2 2L649 A 06 2L6652C1 2L645 A 06 2L6652C1 2L649 A 07 2L6652B1 2L645 A 08 2L6652A1 2L645 A 09 2L665JA1 2L645 A 10 2L555JA1 2L545 A 11 2L445JA1 2L444 A 12 2M3355A1 2M3? A 13 2M3355B1 2M3? A 14 2M3355C1 2M3? A 15 2M3355D1 2M3? A 16 2M3355E1 2M3? | 1
2 | GRE | 2GREM0028 | OUT | OUT | OUT | NO | 4K | 0.8 | [6 empty] | NO |  |  | 201 | 197 | 197 | 2GRE003AR | 2GRE052CR | A 01 2L6651E1 2L647 A 01 2L6651E1 2L647 A 02 2L6656B1 2L647 A 03 2L6656C1 2L647 A 03 2L6656C1 2L649 A 04 2L6656D1 2L649 A 05 2L6652D2 2L649 A 06 2L6652C1 2L645 A 06 2L6652C1 2L649 A 07 2L6652B1 2L645 A 08 2L6652A1 2L645 A 09 2L665JA1 2L645 A 10 2L555JA1 2L545 A 11 2L445JA1 2L444 A 12 2M3355A1 2M3? A 13 2M3355B1 2M3? A 14 2M3355C1 2M3? A 15 2M3355D1 2M3? A 16 2M3355E1 2M3? | 0.8
2 | GRE | 2GREM0029 | OUT | OUT | OUT | NO | 1P | 1 | [6 empty] | NO |  |  | 109 | 107 | 107 | 2GRE004AR | 2GRE051CR | A 01 2L6656A1 2L647 A 01 2L6656A1 2L647 A 02 2L6650H1 2L647 A 03 2L6650J1 2L647 A 04 2L6650K1 2L647 A 05 2L662JA2 2L647 A 06 2L552JA2 2L547 A 07 2L442JA2 2L446 A 08 2M3353A1 2M3? A 09 2M3353B1 2M3? A 10 2M3353C1 2M3? | 1
2 | GRE | 2GREM0030 | OUT | OUT | OUT | NO | 4K | 0.8 | [6 empty] | NO |  |  | 109 | 104 | 104 | 2GRE004AR | 2GRE051CR | A 01 2L6656A1 2L647 A 01 2L6656A1 2L647 A 02 2L6650H1 2L647 A 03 2L6650J1 2L647 A 04 2L6650K1 2L647 A 05 2L662JA2 2L647 A 06 2L552JA2 2L547 A 07 2L442JA2 2L446 A 08 2M3353A1 2M3? A 09 2M3353B1 2M3? A 10 2M3353C1 2M3? | 0.8
2 | GRE | 2GREM0031 | OUT | OUT | OUT | NO | 1P | 1 | [6 empty] | NO |  |  | 130 | 145 | 145 | 2GRE004AR | 2GRE053CR | A 01 2L6672C1 2L647 A 01 2L6672C1 2L647 A 02 2L6672B1 2L647 A 03 2L6657B1 2L647 A 03 2L6657B1 2L649 A 04 2L6652C1 2L645 A 04 2L6652C1 2L649 A 05 2L6652B1 2L645 A 06 2L6652A1 2L645 A 07 2L666JA1 2L645 A 08 2L556JA1 2L545 A 09 2L446JA1 2L444 A 10 2M3357A1 2M3? A 11 2M3357B1 2M3? A 12 2M3357C1 2M3? | 1
2 | GRE | 2GREM0032 | OUT | OUT | OUT | NO | 4K | 0.8 | [6 empty] | NO |  |  | 130 | 152 | 152 | 2GRE004AR | 2GRE053CR | A 01 2L6672C1 2L647 A 01 2L6672C1 2L647 A 02 2L6672B1 2L647 A 03 2L6657B1 2L647 A 03 2L6657B1 2L649 A 04 2L6652C1 2L645 A 04 2L6652C1 2L649 A 05 2L6652B1 2L645 A 06 2L6652A1 2L645 A 07 2L666JA1 2L645 A 08 2L556JA1 2L545 A 09 2L446JA1 2L444 A 10 2M3357A1 2M3? A 11 2M3357B1 2M3? A 12 2M3357C1 2M3? | 0.8
2 | GRE | 2GREM0034 | OUT | OUT | OUT | NO | 18 | 0.6 | [6 empty] | NO |  |  | 15 | 40 | 40 | 2GRE001AR | 2GRE001RC | A 01 2L6651E1 2L647 A 01 2L6651E1 2L647 A 02 2L6651F1 2L647 A 03 2L6651G1 2L647 | 0.6
2 | GRE | 2GREM0035 | OUT | OUT | OUT | NO | 18 | 0.6 | [6 empty] | NO |  |  | 15 | 40 | 40 | 2GRE001AR | 2GRE002RC | A 01 2L6651E1 2L647 A 01 2L6651E1 2L647 A 02 2L6651F1 2L647 A 03 2L6651G1 2L647 | 0.6
2 | GRE | 2GREM0036 | OUT | OUT | OUT | NO | 18 | 0.6 | [6 empty] | NO |  |  | 15 | 40 | 40 | 2GRE001AR | 2GRE003RC | A 01 2L6651E1 2L647 A 01 2L6651E1 2L647 A 02 2L6651F1 2L647 A 03 2L6651G1 2L647 | 0.6
2 | GRE | 2GREM0037 | OUT | OUT | OUT | NO | 18 | 0.6 | [6 empty] | NO |  |  | 15 | 40 | 40 | 2GRE001AR | 2GRE004RC | A 01 2L6651E1 2L647 A 01 2L6651E1 2L647 A 02 2L6651F1 2L647 A 03 2L6651G1 2L647 | 0.6
2 | GRE | 2GREM0038 | OUT | OUT | OUT | NO | 18 | 0.6 | [6 empty] | NO |  |  | 15 | 40 | 40 | 2GRE001AR | 2GRE005RC | A 01 2L6651E1 2L647 A 01 2L6651E1 2L647 A 02 2L6651F1 2L647 A 03 2L6651G1 2L647 | 0.6
2 | GRE | 2GREM0039 | OUT | OUT | OUT | NO | 18 | 0.6 | [6 empty] | NO |  |  | 15 | 40 | 40 | 2GRE001AR | 2GRE006RC | A 01 2L6651E1 2L647 A 01 2L6651E1 2L647 A 02 2L6651F1 2L647 A 03 2L6651G1 2L647 | 0.6
2 | GRE | 2GREM0040 | OUT | OUT | OUT | NO | 18 | 0.6 | [6 empty] | NO |  |  | 15 | 40 | 40 | 2GRE001AR | 2GRE007RC | A 01 2L6672C1 2L647 A 01 2L6672C1 2L647 A 02 2L6672D1 2L647 A 03 2L6671A1 2L647 | 0.6
2 | GRE | 2GREM0041 | OUT | OUT | OUT | NO | 18 | 0.6 | [6 empty] | NO |  |  | 15 | 25 | 25 | 2GRE001AR | 2GRE008RC | A 01 2L6672C1 2L647 A 01 2L6672C1 2L647 A 02 2L6672D1 2L647 A 03 2L6671A1 2L647 | 0.6
2 | GRE | 2GREM0042 | OUT | OUT | OUT | NO | 18 | 0.6 | [6 empty] | NO |  |  | 14 | 20 | 20 | 2GRE003AR | 2GRE009RC | A 01 2L6672C1 2L647 A 01 2L6672C1 2L647 A 02 2L6672D1 2L647 A 03 2L6671A1 2L647 | 0.6
2 | GRE | 2GREM0043 | OUT | OUT | OUT | NO | 18 | 0.6 | [6 empty] | NO |  |  | 15 | 21 | 21 | 2GRE001AR | 2GRE010RC | A 01 2L6672C1 2L647 A 01 2L6672C1 2L647 A 02 2L6672D1 2L647 A 03 2L6671A1 2L647 | 0.6
2 | GRE | 2GREM0044 | OUT | OUT | OUT | NO | 18 | 0.6 | [6 empty] | NO |  |  | 15 | 20 | 20 | 2GRE001AR | 2GRE011RC | A 01 2L6672C1 2L647 A 01 2L6672C1 2L647 A 02 2L6672D1 2L647 A 03 2L6671A1 2L647 | 0.6
2 | GRE | 2GREM0045 | OUT | OUT | OUT | NO | 18 | 0.6 | [6 empty] | NO |  |  | 15 | 20 | 20 | 2GRE001AR | 2GRE012RC | A 01 2L6672C1 2L647 A 01 2L6672C1 2L647 A 02 2L6672D1 2L647 A 03 2L6671A1 2L647 | 0.6
2 | GRE | 2GREM0046 | OUT | OUT | OUT | NO | 18 | 0.6 | [6 empty] | NO |  |  | 14 | 20 | 20 | 2GRE003AR | 2GRE013RC | A 01 2L6672C1 2L647 A 01 2L6672C1 2L647 A 02 2L6672D1 2L647 A 03 2L6671A1 2L647 | 0.6
2 | GRE | 2GREM0047 | OUT | OUT | OUT | NO | 18 | 0.6 | [6 empty] | NO |  |  | 14 | 20 | 20 | 2GRE004AR | 2GRE014RC | A 01 2L6672C1 2L647 A 01 2L6672C1 2L647 A 02 2L6672D1 2L647 A 03 2L6671A1 2L647 | 0.6
2 | GRE | 2GREM0048 | OUT | OUT | OUT | NO | 18 | 0.6 | [6 empty] | NO |  |  | 14 | 20 | 20 | 2GRE004AR | 2GRE015RC | A 01 2L6672C1 2L647 A 01 2L6672C1 2L647 A 02 2L6672D1 2L647 A 03 2L6671A1 2L647 | 0.6
2 | GRE | 2GREM0049 | OUT | OUT | OUT | NO | 18 | 0.6 | [6 empty] | NO |  |  | 15 | 20 | 20 | 2GRE001AR | 2GRE016RC | A 01 2L6672C1 2L647 A 01 2L6672C1 2L647 A 02 2L6672D1 2L647 A 03 2L6671A1 2L647 | 0.6
2 | GRE | 2GREM0050 | OUT | OUT | OUT | NO | 18 | 0.6 | [6 empty] | NO |  |  | 15 | 25 | 25 | 2GRE001AR | 2GRE017RC | A 01 2L6672C1 2L647 A 01 2L6672C1 2L647 A 02 2L6672D1 2L647 A 03 2L6671A1 2L647 | 0.6
2 | GRE | 2GREM0052 | OUT | OUT | OUT | NO | 1P | 1 | [6 empty] | NO |  |  | 78 | 80 | 80 | 2GRE001AR | 2GSE050CR | A 01 2L6656A1 2L647 A 01 2L6656A1 2L647 A 02 2L6650G1 2L647 A 03 2L6650F1 2L647 A 04 2L6650E1 2L645 A 04 2L6650E1 2L647 A 05 2L664JA2 2L645 A 06 2L554JA2 2L545 A 07 2L444JA2 2L444 A 08 2M3359A1 2M3? | 1
2 | GRE | 2GREM0053 | OUT | OUT | OUT | NO | 1P | 1 | [6 empty] | NO |  |  | 78 | 81 | 81 | 2GRE001AR | 2GSE050CR | A 01 2L6656A1 2L647 A 01 2L6656A1 2L647 A 02 2L6650G1 2L647 A 03 2L6650F1 2L647 A 04 2L6650E1 2L645 A 04 2L6650E1 2L647 A 05 2L664JA2 2L645 A 06 2L554JA2 2L545 A 07 2L444JA2 2L444 A 08 2M3359A1 2M3? | 1
2 | GRE | 2GREM0054 | OUT | OUT | OUT | NO | 1T | 1 | [6 empty] | NO |  |  | 72 | 85 | 85 | 2GRE001AR | 2GSE051CR | A 01 2L6656A1 2L647 A 01 2L6656A1 2L647 A 02 2L6650G1 2L647 A 03 2L6650F1 2L647 A 04 2L6650E1 2L645 A 04 2L6650E1 2L647 A 05 2L664JA2 2L645 A 06 2L554JA2 2L545 A 07 2L444JA2 2L444 A 08 2M3359A1 2M3? | 1
2 | GRE | 2GREM0601 | OUT | OUT | OUT | NO | 3P | 1.5 | [6 empty] | NO |  |  | 20 | 16 | 16 | 2GRE050CR | 2GRE261MM | IND (SITE RUN) | 1.5
2 | GRE | 2GREM0602 | OUT | OUT | OUT | NO | 3P | 1.5 | [6 empty] | NO |  |  | 20 | 15 | 15 | 2GRE050CR | 2GRE211MM | IND (SITE RUN) | 1.5
2 | GRE | 2GREM0603 | OUT | OUT | OUT | NO | 3P | 1.5 | [6 empty] | NO |  |  | 20 | 13 | 13 | 2GRE050CR | 2GRE231MM | IND (SITE RUN) | 1.5
2 | GRE | 2GREM0604 | OUT | OUT | OUT | NO | 3P | 1.5 | [6 empty] | NO |  |  | 20 | 58 | 58 | 2GRE050CR | 2GRE311MM | IND (SITE RUN) | 1.5
2 | GRE | 2GREM0605 | OUT | OUT | OUT | NO | 3P | 1.5 | [6 empty] | NO |  |  | 20 | 14 | 14 | 2GRE051CR | 2GRE251MM | IND (SITE RUN) | 1.5
2 | GRE | 2GREM0606 | OUT | OUT | OUT | NO | 3P | 1.5 | [6 empty] | NO |  |  | 20 | 19 | 19 | 2GRE051CR | 2GRE221MM | IND (SITE RUN) | 1.5
2 | GRE | 2GREM0607 | OUT | OUT | OUT | NO | 3P | 1.5 | [6 empty] | NO |  |  | 20 | 19 | 19 | 2GRE051CR | 2GRE241MM | IND (SITE RUN) | 1.5
2 | GRE | 2GREM0608 | OUT | OUT | OUT | NO | 3P | 1.5 | [6 empty] | NO |  |  | 20 | 61 | 61 | 2GRE051CR | 2GRE321MM | IND (SITE RUN) | 1.5
2 | GRE | 2GREM0609 | OUT | OUT | OUT | NO | 3P | 1.5 | [6 empty] | NO |  |  | 20 | 22 | 22 | 2GRE052CR | 2GRE312MM | IND (SITE RUN) | 1.5
2 | GRE | 2GREM0610 | OUT | OUT | OUT | NO | 3P | 1.5 | [6 empty] | NO |  |  | 20 | 52 | 52 | 2GRE052CR | 2GRE262MM | IND (SITE RUN) | 1.5
2 | GRE | 2GREM0611 | OUT | OUT | OUT | NO | 3P | 1.5 | [6 empty] | NO |  |  | 20 | 51 | 51 | 2GRE052CR | 2GRE212MM | IND (SITE RUN) | 1.5
2 | GRE | 2GREM0612 | OUT | OUT | OUT | NO | 3P | 1.5 | [6 empty] | NO |  |  | 20 | 54 | 54 | 2GRE052CR | 2GRE232MM | IND (SITE RUN) | 1.5
2 | GRE | 2GREM0613 | OUT | OUT | OUT | NO | 3P | 1.5 | [6 empty] | NO |  |  | 20 | 30 | 30 | 2GRE053CR | 2GRE322MM | IND (SITE RUN) | 1.5
2 | GRE | 2GREM0614 | OUT | OUT | OUT | NO | 3P | 1.5 | [6 empty] | NO |  |  | 20 | 69 | 69 | 2GRE053CR | 2GRE252MM | IND (SITE RUN) | 1.5
2 | GRE | 2GREM0615 | OUT | OUT | OUT | NO | 3P | 1.5 | [6 empty] | NO |  |  | 20 | 68 | 68 | 2GRE053CR | 2GRE222MM | IND (SITE RUN) | 1.5
2 | GRE | 2GREM0616 | OUT | OUT | OUT | NO | 3P | 1.5 | [6 empty] | NO |  |  | 20 | 69 | 69 | 2GRE053CR | 2GRE242MM | IND (SITE RUN) | 1.5
2 | GRE | 2GREM0900 | IN: OUT; IN: OUT; OUT: OUT; NO: NO |  |  |  | NO | [5 empty] | 2GRE001AR | 2GRE001BC |  | 2c x 1,5mm2 | [5 empty] | not in pericles
2 | GRE | 2GREM0950 | IN: OUT; IN: OUT; OUT: OUT; NO: NO |  |  |  | NO | [5 empty] | 2GRE001JQ | 2GRE001AR |  | RG 58 COAXIAL CABLE | [5 empty] | not in pericles
2 | GRH | 2GRHM0001 | OUT | OUT | OUT | NO | 6T | 1 | [6 empty] | NO |  |  | 149 | 180 | 180 | 2GRH051BN | 2GRH001EN | A 01 2M3354C1 2M3? A 01 2M3354C1 2M3? A 02 2M3354B1 2M3? A 03 2M3354A1 2M3? A 04 2L443JA2 2L444 A 05 2L553JA2 2L545 A 06 2L663JA2 2L645 A 07 2L6650E1 2L645 A 07 2L6650E1 2L647 A 08 2L6650F1 2L647 A 09 2L6650G1 2L647 A 10 2L6656A1 2L647 A 11 2L6656B1 2L647 A 12 2L6656C1 2L647 A 12 2L6656C1 2L649 A 13 2L6656D1 2L649 A 14 2L6656E1 2L649 A 15 2L6674A1 2L649 A 16 2L6654A1 2L649 A 17 2L6654B1 2L649 A 18 2L6654C1 2L649 A 19 2L6654D1 2L649 | 1
2 | GRH | 2GRHM0002 | OUT | OUT | OUT | NO | 6T | 1 | [6 empty] | NO |  |  | 149 | 182 | 182 | 2GRH051BN | 2GRH001EN | A 01 2M3354C1 2M3? A 01 2M3354C1 2M3? A 02 2M3354B1 2M3? A 03 2M3354A1 2M3? A 04 2L443JA2 2L444 A 05 2L553JA2 2L545 A 06 2L663JA2 2L645 A 07 2L6650E1 2L645 A 07 2L6650E1 2L647 A 08 2L6650F1 2L647 A 09 2L6650G1 2L647 A 10 2L6656A1 2L647 A 11 2L6656B1 2L647 A 12 2L6656C1 2L647 A 12 2L6656C1 2L649 A 13 2L6656D1 2L649 A 14 2L6656E1 2L649 A 15 2L6674A1 2L649 A 16 2L6654A1 2L649 A 17 2L6654B1 2L649 A 18 2L6654C1 2L649 A 19 2L6654D1 2L649 | 1
2 | GRH | 2GRHM0003 | OUT | OUT | OUT | NO | 6T | 1 | [6 empty] | NO |  |  | 149 | 173 | 173 | 2GRH052BN | 2GRH001EN | A 01 2M3354C1 2M3? A 01 2M3354C1 2M3? A 02 2M3354B1 2M3? A 03 2M3354A1 2M3? A 04 2L443JA2 2L444 A 05 2L553JA2 2L545 A 06 2L663JA2 2L645 A 07 2L6650E1 2L645 A 07 2L6650E1 2L647 A 08 2L6650F1 2L647 A 09 2L6650G1 2L647 A 10 2L6656A1 2L647 A 11 2L6656B1 2L647 A 12 2L6656C1 2L647 A 12 2L6656C1 2L649 A 13 2L6656D1 2L649 A 14 2L6656E1 2L649 A 15 2L6674A1 2L649 A 16 2L6654A1 2L649 A 17 2L6654B1 2L649 A 18 2L6654C1 2L649 A 19 2L6654D1 2L649 | 1
2 | GRH | 2GRHM0004 | OUT | OUT | OUT | NO | 6T | 1 | [6 empty] | NO |  |  | 149 | 165 | 165 | 2GRH052BN | 2GRH002EN | A 01 2M3354C1 2M3? A 01 2M3354C1 2M3? A 02 2M3354B1 2M3? A 03 2M3354A1 2M3? A 04 2L443JA2 2L444 A 05 2L553JA2 2L545 A 06 2L663JA2 2L645 A 07 2L6650E1 2L645 A 07 2L6650E1 2L647 A 08 2L6650F1 2L647 A 09 2L6650G1 2L647 A 10 2L6656A1 2L647 A 11 2L6656B1 2L647 A 12 2L6656C1 2L647 A 12 2L6656C1 2L649 A 13 2L6656D1 2L649 A 14 2L6656E1 2L649 A 15 2L6674A1 2L649 A 16 2L6654A1 2L649 A 17 2L6654B1 2L649 A 18 2L6654C1 2L649 A 19 2L6654D1 2L649 | 1
2 | GRH | 2GRHM0005 | OUT | OUT | OUT | NO | 3T | 1 | [6 empty] | NO |  |  | 162 | 160 | 160 | 2GEX001CR | 2GRH001EN | A 01 2M3354D1 2M3? A 01 2M3354D1 2M3? A 02 2M3354C1 2M3? A 03 2M3354B1 2M3? A 04 2M3354A1 2M3? A 05 2L443JA2 2L444 A 06 2L553JA2 2L545 A 07 2L663JA2 2L645 A 08 2L6650E1 2L645 A 08 2L6650E1 2L647 A 09 2L6650F1 2L647 A 10 2L6650G1 2L647 A 11 2L6656A1 2L647 A 12 2L6656B1 2L647 A 13 2L6656C1 2L647 A 13 2L6656C1 2L649 A 14 2L6656D1 2L649 A 15 2L6656E1 2L649 A 16 2L6674A1 2L649 A 17 2L6654A1 2L649 A 18 2L6654B1 2L649 A 19 2L6654C1 2L649 A 20 2L6654D1 2L649 | 1
2 | GRH | 2GRHM0900 | OUT | OUT | OUT | NO | 32 | 0.8 | [6 empty] | NO | [5 empty] | ALTERNATO | 2GRH001CR |  | COMPENSATING CABLE | [5 empty] | not in pericles
2 | GRH | 2GRHM0901 | OUT | OUT | OUT | NO | 32 | 0.8 | [6 empty] | NO | [5 empty] | ALTERNATO | 2GRH001CR |  | COMPENSATING CABLE | [5 empty] | not in pericles
2 | GRH | 2GRHM0902 | OUT | OUT | OUT | NO | 32 | 0.8 | [6 empty] | NO | [5 empty] | ALTERNATO | 2GRH001CR |  | COMPENSATING CABLE | [5 empty] | not in pericles
2 | GRH | 2GRHM0903 | OUT | OUT | OUT | NO | 32 | 0.8 | [6 empty] | NO | [5 empty] | ALTERNATO | 2GRH001CR |  | COMPENSATING CABLE | [5 empty] | not in pericles
2 | GRH | 2GRHM0904 | OUT | OUT | OUT | NO | 32 | 0.8 | [6 empty] | NO | [5 empty] | ALTERNATO | 2GRH001CR |  | COMPENSATING CABLE | [5 empty] | not in pericles
2 | GRH | 2GRHM0905 | OUT | OUT | OUT | NO | 24 | 1 | [6 empty] | NO | [5 empty] | 2GRH001CR | 2GRH002AR | IND (SITE RUN) | 6PVZ x 1,0mm2
2 | GRH | 2GRHM0906 | OUT | OUT | OUT | NO | 24 | 1 | [6 empty] | NO | [5 empty] | 2GRH001CR | 2GRH002AR | IND (SITE RUN) | 6PVZ x 1,0mm2
2 | GRH | 2GRHM0907 | OUT | OUT | OUT | NO | 24 | 1 | [6 empty] | NO | [5 empty] | 2GRH001CR | 2GRH002AR | IND (SITE RUN) | 6PVZ x 1,0mm2
2 | GRH | 2GRHM0908 | OUT | OUT | OUT | NO | 24 | 1 | [6 empty] | NO | [5 empty] | 2GRH001CR | 2GRH002AR | IND (SITE RUN) | 6PVZ x 1,0mm2
2 | GRH | 2GRHM0909 | OUT | OUT | OUT | NO | 24 | 1 | [6 empty] | NO | [5 empty] | 2GRH001CR | 2GRH002AR | IND (SITE RUN) | 6PVZ x 1,0mm2
2 | GRH | 2GRHM0910 | OUT | OUT | OUT | NO | 24 | 1 | [6 empty] | NO | [5 empty] | 2GRH001CR | 2GRH002AR | IND (SITE RUN) | 6PVZ x 1,0mm2
2 | GRH | 2GRHM0911 | OUT | OUT | OUT | NO | 24 | 1 | [6 empty] | NO | [5 empty] | 2GRH001CR | 2GHR002AR | IND (SITE RUN) | 6PVZ x 1,0mm2
2 | GRH | 2GRHM0912 | OUT | OUT | OUT | NO | 24 | 1 | [6 empty] | NO | [5 empty] | 2GRH001CR | 2GRH002AR | IND (SITE RUN) | 6PVZ x 1,0mm2
2 | GRH | 2GRHM0913 | OUT | OUT | OUT | NO | 24 | 1 | [6 empty] | NO | [5 empty] | 2GRH001CR | 2GRH002AR | IND (SITE RUN) | 6PVZ x 1,0mm2
2 | GRH | 2GRHM0915 | IN: OUT; IN: OUT; OUT: OUT; NO: NO |  |  |  | NO | [5 empty] | 2GEX001GA | 2GRH001CR |  | 12 PVZ x 1mm2 | [5 empty] | not in pericles
2 | GRH | 2GRHM0916 | IN: OUT; IN: OUT; OUT: OUT; NO: NO |  |  |  | NO | [5 empty] | 2GEX001GA | 2GRH001CR |  | 12 PVZ x 1mm2 | [5 empty] | not in pericles
2 | GRH | 2GRHM0917 | IN: OUT; IN: OUT; OUT: OUT; NO: NO |  |  |  | NO | [5 empty] | 2GRH001CR | 2GRH002AR |  | 12 PVZ x 1mm2 | [5 empty] | not in pericles
2 | GRH | 2GRHM0918 | IN: OUT; IN: OUT; OUT: OUT; NO: NO |  |  |  | NO | [5 empty] | 2GRH001CR | 2GRH002AR |  | 12 PVZ x 1mm2 | [5 empty] | not in pericles
2 | GRH | 2GRHM0919 | IN: OUT; IN: OUT; OUT: OUT; NO: NO |  |  |  | NO | [5 empty] | 2GRH001CR | 2GRH002AR |  | 6 PVZ x 1,0mm2 | [5 empty] | not in pericles
2 | GRH | 2GRHM0920 | IN: OUT; IN: OUT; OUT: OUT; NO: NO |  |  |  | NO | [5 empty] | 2GRH001CR | 2GRH002AR |  | 6 PVZ x 1,0mm2 | [5 empty] | not in pericles
2 | GRV | 2GRVM0001 | OUT | OUT | OUT | NO | 1P | 1 | [6 empty] | NO |  |  | 23 | 33 | 33 | 2KRG158AR | 2GRV001ID | A 01 2L6672D1 2L647 A 01 2L6672D1 2L647 A 02 2L6659A1 2L647 A 02 2L6659A1 2L649 A 03 2L6661C1 2L649 A 04 2L6660A1 2L649 A 05 2L6654D2 2L649 A 06 2L6654E2 2L649 | 1
2 | GRV | 2GRVM0002 | OUT | OUT | OUT | NO | 1P | 1 | [6 empty] | NO |  |  | 23 | 33 | 33 | 2KRG158AR | 2GRV002ID | A 01 2L6672D1 2L647 A 01 2L6672D1 2L647 A 02 2L6659A1 2L647 A 02 2L6659A1 2L649 A 03 2L6661C1 2L649 A 04 2L6660A1 2L649 A 05 2L6654D2 2L649 A 06 2L6654E2 2L649 | 1
2 | GRV | 2GRVM0003 | IN: OUT; IN: OUT; OUT: OUT; NO: NO |  |  |  | NO | [5 empty] | 2GRV003SP | 2GRV301IS |  | Triad 1mm2 Measurement Cable,Non Armoured | [5 empty] | not in pericles
2 | GRV | 2GRVM0004 | IN: OUT; IN: OUT; OUT: OUT; NO: NO |  |  |  | NO | [5 empty] | 2GRV002SP | 2GRV302IS |  | Triad 1mm2 Measurement Cable,Non Armoured | [5 empty] | not in pericles
2 | GRV | 2GRVM0100 | IN: OUT; IN: OUT; OUT: OUT; NO: NO |  |  |  | NO | [5 empty] | 2GRV001MG | 2GRV302BN |  | Triad 1mm2 Measurement Cable,Non Armoured | [5 empty] | not in pericles
2 | GRV | 2GRVM0101 | IN: OUT; IN: OUT; OUT: OUT; NO: NO |  |  |  | NO | [5 empty] | 2GRV001MP | 2GRV302BN |  | 1P 1mm2 Measurement Cable,Non Armoured | [5 empty] | not in pericles
2 | GRV | 2GRVM0201 | IN: OUT; IN: OUT; OUT: OUT; NO: NO |  |  |  | NO | [5 empty] | 2GRV001MG | 2GRV302BN |  | 1P 1mm2 Measurement Cable,Non Armoured | [5 empty] | not in pericles
2 | GRV | 2GRVM0901 | IN: OUT; IN: OUT; OUT: OUT; NO: NO |  |  |  | NO | [5 empty] | 2GRV200CR | 2GRV001MG |  | 1P 1mm2 Measurement Cable,Non Armoured | [5 empty] | not in pericles
2 | GRV | 2GRVM0902 | IN: OUT; IN: OUT; OUT: OUT; NO: NO |  |  |  | NO | [5 empty] | 2GRV200CR | 2GRV001MG |  | 1P 1mm2 Measurement Cable,Non Armoured | [5 empty] | not in pericles
2 | GRV | 2GRVM0903 | IN: OUT; IN: OUT; OUT: OUT; NO: NO |  |  |  | NO | [5 empty] | 2GRV200CR | 2GRV001MG |  | 1P 1mm2 Measurement Cable,Non Armoured | [5 empty] | not in pericles
2 | GRV | 2GRVM0904 | IN: OUT; IN: OUT; OUT: OUT; NO: NO |  |  |  | NO | [5 empty] | 2GRV200CR | 2GRV002MG |  | 1P 1mm2 Measurement Cable,Non Armoured | [5 empty] | not in pericles
2 | GRV | 2GRVM0905 | IN: OUT; IN: OUT; OUT: OUT; NO: NO |  |  |  | NO | [5 empty] | 2GRV200CR | 2GRV002MG |  | Triad 1mm2 Measurement Cable,Non Armoured | [5 empty] | not in pericles
2 | GRV | 2GRVM0906 | IN: OUT; IN: OUT; OUT: OUT; NO: NO |  |  |  | NO | [5 empty] | 2GRV200CR | 2GRV002MG |  | 1P 1mm2 Measurement Cable,Non Armoured | [5 empty] | not in pericles
2 | GSE | 2GSEM0001 | OUT | OUT | OUT | NO | 1P | 1 | [6 empty] | NO |  |  | 20 | 11 | 11 | 2KBS055CR | 2GSE502MT | IND (SITE RUN) | 1
2 | GSE | 2GSEM0002 | OUT | OUT | OUT | NO | 1P | 1 | [6 empty] | NO |  |  | 20 | 13 | 13 | 2KBS054CR | 2GSE402MT | IND (SITE RUN) | 1
2 | GSE | 2GSEM0003 | OUT | OUT | OUT | NO | 1P | 1 | [6 empty] | NO |  |  | 20 | 11 | 11 | 2KBS054CR | 2GSE500MT | IND (SITE RUN) | 1
2 | GSE | 2GSEM0004 | OUT | OUT | OUT | NO | 1P | 1 | [6 empty] | NO |  |  | 20 | 12 | 12 | 2KBS052CR | 2GSE300MT | IND (SITE RUN) | 1
2 | GSE | 2GSEM0005 | OUT | OUT | OUT | NO | 1P | 1 | [6 empty] | NO |  |  | 20 | 14 | 14 | 2KBS057CR | 2GSE108MT | IND (SITE RUN) | 1
2 | GSE | 2GSEM0006 | OUT | OUT | OUT | NO | 1P | 1 | [6 empty] | NO |  |  | 20 | 14 | 14 | 2KBS057CR | 2GSE106MT | IND (SITE RUN) | 1
2 | GSE | 2GSEM0007 | OUT | OUT | OUT | NO | 1P | 1 | [6 empty] | NO |  |  | 20 | 14 | 14 | 2KBS057CR | 2GSE105MT | IND (SITE RUN) | 1
2 | GSE | 2GSEM0008 | OUT | OUT | OUT | NO | 1P | 1 | [6 empty] | NO |  |  | 20 | 14 | 14 | 2KBS057CR | 2GSE104MT | IND (SITE RUN) | 1
2 | GSE | 2GSEM0009 | OUT | OUT | OUT | NO | 1P | 1 | [6 empty] | NO |  |  | 20 | 14 | 14 | 2KBS057CR | 2GSE103MT | IND (SITE RUN) | 1
2 | GSE | 2GSEM0010 | OUT | OUT | OUT | NO | 1P | 1 | [6 empty] | NO |  |  | 20 | 14 | 14 | 2KBS057CR | 2GSE100MT | IND (SITE RUN) | 1
2 | GSE | 2GSEM0011 | OUT | OUT | OUT | NO | 1P | 1 | [6 empty] | NO |  |  | 20 | 11 | 11 | 2KBS055CR | 2GSE501MT | IND (SITE RUN) | 1
2 | GSE | 2GSEM0012 | OUT | OUT | OUT | NO | 1P | 1 | [6 empty] | NO |  |  | 20 | 13 | 13 | 2KBS054CR | 2GSE401MT | IND (SITE RUN) | 1
2 | GSE | 2GSEM0013 | OUT | OUT | OUT | NO | 1T | 1 | [6 empty] | NO |  |  | 43 | 54 | 54 | 2KBS001AR | 2GSE001EN | A 01 2L6669A1 2L645 A 01 2L6669A1 2L645 A 02 2L6650A1 2L645 A 03 2L6650B1 2L645 A 04 2L6650C1 2L645 A 05 2L6650D1 2L645 A 06 2L6650E1 2L645 A 06 2L6650E1 2L647 A 07 2L6650F1 2L647 A 08 2L6650G1 2L647 A 09 2L6656A1 2L647 A 10 2L6656B1 2L647 A 11 2L6656C1 2L647 A 11 2L6656C1 2L649 A 12 2L6656D1 2L649 A 13 2L6656E1 2L649 A 14 2L6674A1 2L649 A 15 2L6654A1 2L649 A 16 2L6654B1 2L649 A 17 2L6654C1 2L649 A 18 2L6654D1 2L649 A 19 2L6654E1 2L649 | 1
2 | GSE | 2GSEM0014 | OUT | OUT | OUT | NO | 6P | 0.8 | [6 empty] | NO |  |  |  |  | 54 | 2KBS001AR | 2GSE001EN | IND 2L6 6691A 6501A B C D E F G 6561A B C D E 6741A 6541A B C D E IND 2L7 | 6P
2 | GSE | 2GSEM0015 | OUT | OUT | OUT | NO | 1P | 1 | [6 empty] | NO |  |  | 20 | 13 | 13 | 2KBS053CR | 2GSE301MT | IND (SITE RUN) | 1
2 | GSE | 2GSEM0016 | OUT | OUT | OUT | NO | 1P | 1 | [6 empty] | NO |  |  | 20 | 13 | 13 | 2KBS053CR | 2GSE302MT | IND (SITE RUN) | 1
2 | GSE | 2GSEM0017 | OUT | OUT | OUT | NO | 1P | 1 | [6 empty] | NO |  |  |  |  | 14 | 2KBS057CR | 2KBS102MT | IND (SITE RUN) | 1PTB
2 | GSE | 2GSEM0018 | OUT | OUT | OUT | NO | 1P | 1 | [6 empty] | NO |  |  | 20 | 14 | 14 | 2KBS057CR | 2GSE101MT | IND (SITE RUN) | 1
2 | GSE | 2GSEM0019 | OUT | OUT | OUT | NO | 2P | 1 | [6 empty] | NO |  |  | 20 | 9 | 9 | 2GSE051CR | 2GSE010MV | IND (SITE RUN) | 1
2 | GSE | 2GSEM0020 | OUT | OUT | OUT | NO | 1P | 1 | [6 empty] | NO |  |  | 71 | 89 | 89 | 2GSE051CR | 2GSE001AR | A 01 2M3359A1 2M3? A 01 2M3359A1 2M3? A 02 2L444JA1 2L444 A 03 2L554JA1 2L545 A 04 2L664JA1 2L645 A 05 2L6650E1 2L645 A 05 2L6650E1 2L647 A 06 2L6650F1 2L647 A 07 2L6657A1 2L647 | 1
2 | GSE | 2GSEM0021 | OUT | OUT | OUT | NO | 1P | 1 | [6 empty] | NO |  |  | 71 | 85 | 85 | 2GSE051CR | 2GSE001AR | A 01 2M3359A1 2M3? A 01 2M3359A1 2M3? A 02 2L444JA1 2L444 A 03 2L554JA1 2L545 A 04 2L664JA1 2L645 A 05 2L6650E1 2L645 A 05 2L6650E1 2L647 A 06 2L6650F1 2L647 A 07 2L6657A1 2L647 | 1
2 | GSE | 2GSEM0022 | OUT | OUT | OUT | NO | DP | 1 | [6 empty] | NO |  |  | 15 | 45 | 45 | 2GSE001AR | 2KRG158AR | A 01 2L6651D1 2L647 A 01 2L6651D1 2L647 A 02 2L6651E1 2L647 A 03 2L6651F1 2L647 | 1
2 | GSE | 2GSEM0023 | OUT | OUT | OUT | NO | 6P | 1 | [6 empty] | NO |  |  | 7 | 11 | 11 | 2KRG158AR | 2GSE002EN | A 01 2L6651F1 2L647 A 01 2L6651F1 2L647 A 02 2L6651G1 2L647 | 1
2 | GSE | 2GSEM0024 | OUT | OUT | OUT | NO | 2P | 1 | [6 empty] | NO |  |  | 20 | 9 | 9 | 2GSE052CR | 2GSE020MV | IND (SITE RUN) | 1
2 | GSE | 2GSEM0025 | OUT | OUT | OUT | NO | 1P | 1 | [6 empty] | NO |  |  | 135 | 169 | 169 | 2GSE052CR | 2GSE001AR | A 01 2M3358C1 2M3? A 01 2M3358C1 2M3? A 02 2M3358B1 2M3? A 03 2M3358A1 2M3? A 04 2L447JA1 2L444 A 05 2L557JA1 2L545 A 06 2L667JA1 2L645 A 07 2L6650C1 2L645 A 08 2L6650D1 2L645 A 09 2L6650E1 2L645 A 09 2L6650E1 2L647 A 10 2L6650F1 2L647 A 11 2L6657A1 2L647 | 1
2 | GSE | 2GSEM0026 | OUT | OUT | OUT | NO | 1P | 1 | [6 empty] | NO |  |  | 135 | 159 | 159 | 2GSE052CR | 2GSE001AR | A 01 2M3358C1 2M3? A 01 2M3358C1 2M3? A 02 2M3358B1 2M3? A 03 2M3358A1 2M3? A 04 2L447JA1 2L444 A 05 2L557JA1 2L545 A 06 2L667JA1 2L645 A 07 2L6650C1 2L645 A 08 2L6650D1 2L645 A 09 2L6650E1 2L645 A 09 2L6650E1 2L647 A 10 2L6650F1 2L647 A 11 2L6657A1 2L647 | 1
2 | GSE | 2GSEM0027 | OUT | OUT | OUT | NO | 2P | 1 | [6 empty] | NO |  |  | 20 | 9 | 9 | 2GSE052CR | 2GSE021MV | IND (SITE RUN) | 1
2 | GSE | 2GSEM0028 | OUT | OUT | OUT | NO | 1P | 1 | [6 empty] | NO |  |  | 135 | 170 | 170 | 2GSE052CR | 2GSE001AR | A 01 2M3358C1 2M3? A 01 2M3358C1 2M3? A 02 2M3358B1 2M3? A 03 2M3358A1 2M3? A 04 2L447JA1 2L444 A 05 2L557JA1 2L545 A 06 2L667JA1 2L645 A 07 2L6650C1 2L645 A 08 2L6650D1 2L645 A 09 2L6650E1 2L645 A 09 2L6650E1 2L647 A 10 2L6650F1 2L647 A 11 2L6657A1 2L647 | 1
2 | GSE | 2GSEM0029 | OUT | OUT | OUT | NO | 1P | 1 | [6 empty] | NO |  |  | 135 | 158 | 158 | 2GSE052CR | 2GSE001AR | A 01 2M3358C1 2M3? A 01 2M3358C1 2M3? A 02 2M3358B1 2M3? A 03 2M3358A1 2M3? A 04 2L447JA1 2L444 A 05 2L557JA1 2L545 A 06 2L667JA1 2L645 A 07 2L6650C1 2L645 A 08 2L6650D1 2L645 A 09 2L6650E1 2L645 A 09 2L6650E1 2L647 A 10 2L6650F1 2L647 A 11 2L6657A1 2L647 | 1
2 | GSE | 2GSEM0030 | OUT | OUT | OUT | NO | 2P | 1 | [6 empty] | NO |  |  | 20 | 12 | 12 | 2GSE053CR | 2GSE040MV | IND (SITE RUN) | 1
2 | GSE | 2GSEM0031 | OUT | OUT | OUT | NO | 1P | 1 | [6 empty] | NO |  |  | 125 | 144 | 144 | 2GSE053CR | 2GSE001AR | A 01 2M3358C1 2M3? A 01 2M3358C1 2M3? A 02 2M3358B1 2M3? A 03 2M3358A1 2M3? A 04 2L447JA1 2L444 A 05 2L557JA1 2L545 A 06 2L667JA1 2L645 A 07 2L6650C1 2L645 A 08 2L6650D1 2L645 A 09 2L6650E1 2L645 A 09 2L6650E1 2L647 A 10 2L6650F1 2L647 A 11 2L6657A1 2L647 | 1
2 | GSE | 2GSEM0032 | OUT | OUT | OUT | NO | 1P | 1 | [6 empty] | NO |  |  | 125 | 140 | 140 | 2GSE053CR | 2GSE001AR | A 01 2M3358C1 2M3? A 01 2M3358C1 2M3? A 02 2M3358B1 2M3? A 03 2M3358A1 2M3? A 04 2L447JA1 2L444 A 05 2L557JA1 2L545 A 06 2L667JA1 2L645 A 07 2L6650C1 2L645 A 08 2L6650D1 2L645 A 09 2L6650E1 2L645 A 09 2L6650E1 2L647 A 10 2L6650F1 2L647 A 11 2L6657A1 2L647 | 1
2 | GSE | 2GSEM0033 | OUT | OUT | OUT | NO | 2P | 1 | [6 empty] | NO |  |  | 20 | 11 | 11 | 2GSE053CR | 2GSE041MV | IND (SITE RUN) | 1
2 | GSE | 2GSEM0034 | OUT | OUT | OUT | NO | 1P | 1 | [6 empty] | NO |  |  | 125 | 139 | 139 | 2GSE053CR | 2GSE001AR | A 01 2M3358C1 2M3? A 01 2M3358C1 2M3? A 02 2M3358B1 2M3? A 03 2M3358A1 2M3? A 04 2L447JA1 2L444 A 05 2L557JA1 2L545 A 06 2L667JA1 2L645 A 07 2L6650C1 2L645 A 08 2L6650D1 2L645 A 09 2L6650E1 2L645 A 09 2L6650E1 2L647 A 10 2L6650F1 2L647 A 11 2L6657A1 2L647 | 1
2 | GSE | 2GSEM0035 | OUT | OUT | OUT | NO | 1P | 1 | [6 empty] | NO |  |  | 125 | 142 | 142 | 2GSE053CR | 2GSE001AR | A 01 2M3358C1 2M3? A 01 2M3358C1 2M3? A 02 2M3358B1 2M3? A 03 2M3358A1 2M3? A 04 2L447JA1 2L444 A 05 2L557JA1 2L545 A 06 2L667JA1 2L645 A 07 2L6650C1 2L645 A 08 2L6650D1 2L645 A 09 2L6650E1 2L645 A 09 2L6650E1 2L647 A 10 2L6650F1 2L647 A 11 2L6657A1 2L647 | 1
2 | GSE | 2GSEM0036 | OUT | OUT | OUT | NO | 2P | 1 | [6 empty] | NO |  |  | 20 | 12 | 12 | 2GSE054CR | 2GSE050MV | IND (SITE RUN) | 1
2 | GSE | 2GSEM0037 | OUT | OUT | OUT | NO | 1P | 1 | [6 empty] | NO |  |  | 114 | 139 | 139 | 2GSE054CR | 2GSE001AR | A 01 2M3358C1 2M3? A 01 2M3358C1 2M3? A 02 2M3358B1 2M3? A 03 2M3358A1 2M3? A 04 2L447JA1 2L444 A 05 2L557JA1 2L545 A 06 2L667JA1 2L645 A 07 2L6650C1 2L645 A 08 2L6650D1 2L645 A 09 2L6650E1 2L645 A 09 2L6650E1 2L647 A 10 2L6650F1 2L647 A 11 2L6657A1 2L647 | 1
2 | GSE | 2GSEM0038 | OUT | OUT | OUT | NO | 1P | 1 | [6 empty] | NO |  |  | 114 | 140 | 140 | 2GSE054CR | 2GSE001AR | A 01 2M3358C1 2M3? A 01 2M3358C1 2M3? A 02 2M3358B1 2M3? A 03 2M3358A1 2M3? A 04 2L447JA1 2L444 A 05 2L557JA1 2L545 A 06 2L667JA1 2L645 A 07 2L6650C1 2L645 A 08 2L6650D1 2L645 A 09 2L6650E1 2L645 A 09 2L6650E1 2L647 A 10 2L6650F1 2L647 A 11 2L6657A1 2L647 | 1
2 | GSE | 2GSEM0039 | OUT | OUT | OUT | NO | 2P | 1 | [6 empty] | NO |  |  | 20 | 12 | 12 | 2GSE054CR | 2GSE051MV | IND (SITE RUN) | 1
2 | GSE | 2GSEM0040 | OUT | OUT | OUT | NO | 1P | 1 | [6 empty] | NO |  |  | 114 | 137 | 137 | 2GSE001AR | 2GSE054CR | A 01 2L6657A1 2L647 A 01 2L6657A1 2L647 A 02 2L6650F1 2L647 A 03 2L6650E1 2L645 A 03 2L6650E1 2L647 A 04 2L6650D1 2L645 A 05 2L6650C1 2L645 A 06 2L667JA2 2L645 A 07 2L557JA2 2L545 A 08 2L447JA2 2L444 A 09 2M3358A1 2M3? A 10 2M3358B1 2M3? A 11 2M3358C1 2M3? | 1
2 | GSE | 2GSEM0041 | OUT | OUT | OUT | NO | 1P | 1 | [6 empty] | NO |  |  | 114 | 137 | 137 | 2GSE001AR | 2GSE054CR | A 01 2L6657A1 2L647 A 01 2L6657A1 2L647 A 02 2L6650F1 2L647 A 03 2L6650E1 2L645 A 03 2L6650E1 2L647 A 04 2L6650D1 2L645 A 05 2L6650C1 2L645 A 06 2L667JA2 2L645 A 07 2L557JA2 2L545 A 08 2L447JA2 2L444 A 09 2M3358A1 2M3? A 10 2M3358B1 2M3? A 11 2M3358C1 2M3? | 1
2 | GSE | 2GSEM0042 | OUT | OUT | OUT | NO | 6P | 1 | [6 empty] | NO |  |  | 7 | 11 | 11 | 2KRG158AR | 2GSE003EN | A 01 2L6651F1 2L647 A 01 2L6651F1 2L647 A 02 2L6651G1 2L647 | 1
2 | GSE | 2GSEM0043 | OUT | OUT | OUT | NO | 2P | 1 | [6 empty] | NO |  |  | 20 | 10 | 10 | 2GSE076CR | 2GSE060MV | IND (SITE RUN) | 1
2 | GSE | 2GSEM0044 | OUT | OUT | OUT | NO | 1P | 1 | [6 empty] | NO |  |  | 104 | 128 | 128 | 2GSE001AR | 2GSE076CR | A 01 2L6657A1 2L647 A 01 2L6657A1 2L647 A 02 2L6650F1 2L647 A 03 2L6650E1 2L645 A 03 2L6650E1 2L647 A 04 2L6650D1 2L645 A 05 2L6650C1 2L645 A 06 2L667JA2 2L645 A 07 2L557JA2 2L545 A 08 2L447JA2 2L444 A 09 2M3358A1 2M3? A 10 2M3358B1 2M3? A 11 2M3358C1 2M3? | 1
2 | GSE | 2GSEM0045 | OUT | OUT | OUT | NO | 1P | 1 | [6 empty] | NO |  |  | 104 | 129 | 129 | 2GSE001AR | 2GSE076CR | A 01 2L6657A1 2L647 A 01 2L6657A1 2L647 A 02 2L6650F1 2L647 A 03 2L6650E1 2L645 A 03 2L6650E1 2L647 A 04 2L6650D1 2L645 A 05 2L6650C1 2L645 A 06 2L667JA2 2L645 A 07 2L557JA2 2L545 A 08 2L447JA2 2L444 A 09 2M3358A1 2M3? A 10 2M3358B1 2M3? A 11 2M3358C1 2M3? | 1
2 | GSE | 2GSEM0046 | OUT | OUT | OUT | NO | 2P | 1 | [6 empty] | NO |  |  | 20 | 12 | 12 | 2GSE076CR | 2GSE070MV | IND (SITE RUN) | 1
2 | GSE | 2GSEM0047 | OUT | OUT | OUT | NO | 1P | 1 | [6 empty] | NO |  |  | 104 | 128 | 128 | 2GSE001AR | 2GSE076CR | A 01 2L6657A1 2L647 A 01 2L6657A1 2L647 A 02 2L6650F1 2L647 A 03 2L6650E1 2L645 A 03 2L6650E1 2L647 A 04 2L6650D1 2L645 A 05 2L6650C1 2L645 A 06 2L667JA2 2L645 A 07 2L557JA2 2L545 A 08 2L447JA2 2L444 A 09 2M3358A1 2M3? A 10 2M3358B1 2M3? A 11 2M3358C1 2M3? | 1
2 | GSE | 2GSEM0048 | OUT | OUT | OUT | NO | 1P | 1 | [6 empty] | NO |  |  | 104 | 128 | 128 | 2GSE001AR | 2GSE076CR | A 01 2L6657A1 2L647 A 01 2L6657A1 2L647 A 02 2L6650F1 2L647 A 03 2L6650E1 2L645 A 03 2L6650E1 2L647 A 04 2L6650D1 2L645 A 05 2L6650C1 2L645 A 06 2L667JA2 2L645 A 07 2L557JA2 2L545 A 08 2L447JA2 2L444 A 09 2M3358A1 2M3? A 10 2M3358B1 2M3? A 11 2M3358C1 2M3? | 1
2 | GSE | 2GSEM0049 | OUT | OUT | OUT | NO | 2P | 1 | [6 empty] | NO |  |  | 20 | 28 | 28 | 2GSE076CR | 2GSE080MV | IND (SITE RUN) | 1
2 | GSE | 2GSEM0050 | OUT | OUT | OUT | NO | 1P | 1 | [6 empty] | NO |  |  | 104 | 129 | 129 | 2GSE001AR | 2GSE076CR | A 01 2L6657A1 2L647 A 01 2L6657A1 2L647 A 02 2L6650F1 2L647 A 03 2L6650E1 2L645 A 03 2L6650E1 2L647 A 04 2L6650D1 2L645 A 05 2L6650C1 2L645 A 06 2L667JA2 2L645 A 07 2L557JA2 2L545 A 08 2L447JA2 2L444 A 09 2M3358A1 2M3? A 10 2M3358B1 2M3? A 11 2M3358C1 2M3? | 1
2 | GSE | 2GSEM0051 | OUT | OUT | OUT | NO | 1P | 1 | [6 empty] | NO |  |  | 104 | 135 | 135 | 2GSE001AR | 2GSE076CR | A 01 2L6657A1 2L647 A 01 2L6657A1 2L647 A 02 2L6650F1 2L647 A 03 2L6650E1 2L645 A 03 2L6650E1 2L647 A 04 2L6650D1 2L645 A 05 2L6650C1 2L645 A 06 2L667JA2 2L645 A 07 2L557JA2 2L545 A 08 2L447JA2 2L444 A 09 2M3358A1 2M3? A 10 2M3358B1 2M3? A 11 2M3358C1 2M3? | 1
2 | GSE | 2GSEM0052 | OUT | OUT | OUT | NO | 2P | 1 | [6 empty] | NO |  |  | 20 | 9 | 9 | 2GSE076CR | 2GSE061MV | IND (SITE RUN) | 1
2 | GSE | 2GSEM0053 | OUT | OUT | OUT | NO | 1T | 1 | [6 empty] | NO |  |  | 104 | 132 | 132 | 2GSE001AR | 2GSE076CR | A 01 2L6657A1 2L647 A 01 2L6657A1 2L647 A 02 2L6650F1 2L647 A 03 2L6650E1 2L645 A 03 2L6650E1 2L647 A 04 2L6650D1 2L645 A 05 2L6650C1 2L645 A 06 2L667JA2 2L645 A 07 2L557JA2 2L545 A 08 2L447JA2 2L444 A 09 2M3358A1 2M3? A 10 2M3358B1 2M3? A 11 2M3358C1 2M3? | 1
2 | GSE | 2GSEM0054 | OUT | OUT | OUT | NO | 6P | 1 | [6 empty] | NO |  |  | 23 | 33 | 33 | 2KRG158AR | 2GSE004EN | A 01 2L6672D1 2L647 A 01 2L6672D1 2L647 A 02 2L6659A1 2L647 A 02 2L6659A1 2L649 A 03 2L6661C1 2L649 A 04 2L6660A1 2L649 A 05 2L6654D2 2L649 A 06 2L6654E2 2L649 | 1
2 | GSE | 2GSEM0055 | OUT | OUT | OUT | NO | 2P | 1 | [6 empty] | NO |  |  | 20 | 4 | 4 | 2GSE051CR | 2GSE012MV | IND (SITE RUN) | 1
2 | GSE | 2GSEM0056 | OUT | OUT | OUT | NO | 1T | 1 | [6 empty] | NO |  |  | 71 | 79 | 79 | 2GSE001AR | 2GSE051CR | A 01 2L6657A1 2L647 A 01 2L6657A1 2L647 A 02 2L6650F1 2L647 A 03 2L6650E1 2L645 A 03 2L6650E1 2L647 A 04 2L664JA1 2L645 A 05 2L554JA1 2L545 A 06 2L444JA1 2L444 A 07 2M3359A1 2M3? | 1
2 | GSE | 2GSEM0057 | OUT | OUT | OUT | NO | 2P | 1 | [6 empty] | NO |  |  | 20 | 9 | 9 | 2GSE051CR | 2GSE011MV | IND (SITE RUN) | 1
2 | GSE | 2GSEM0058 | OUT | OUT | OUT | NO | 1T | 1 | [6 empty] | NO |  |  | 71 | 79 | 79 | 2GSE001AR | 2GSE051CR | A 01 2L6657A1 2L647 A 01 2L6657A1 2L647 A 02 2L6650F1 2L647 A 03 2L6650E1 2L645 A 03 2L6650E1 2L647 A 04 2L664JA1 2L645 A 05 2L554JA1 2L545 A 06 2L444JA1 2L444 A 07 2M3359A1 2M3? | 1
2 | GSE | 2GSEM0059 | OUT | OUT | OUT | NO | 2P | 1 | [6 empty] | NO |  |  | 20 | 6 | 6 | 2GSE052CR | 2GSE031MV | IND (SITE RUN) | 1
2 | GSE | 2GSEM0060 | OUT | OUT | OUT | NO | 1T | 1 | [6 empty] | NO |  |  | 135 | 153 | 153 | 2GSE001AR | 2GSE052CR | A 01 2L6657A1 2L647 A 01 2L6657A1 2L647 A 02 2L6650F1 2L647 A 03 2L6650E1 2L645 A 03 2L6650E1 2L647 A 04 2L6650D1 2L645 A 05 2L6650C1 2L645 A 06 2L667JA2 2L645 A 07 2L557JA2 2L545 A 08 2L447JA2 2L444 A 09 2M3358A1 2M3? A 10 2M3358B1 2M3? A 11 2M3358C1 2M3? | 1
2 | GSE | 2GSEM0061 | OUT | OUT | OUT | NO | 1P | 1 | [6 empty] | NO |  |  | 17 | 35 | 35 | 2GSE002AR | 2KRG158AR | A 01 2L6651C1 2L647 A 01 2L6651C1 2L647 A 02 2L6651D1 2L647 A 03 2L6651E1 2L647 A 04 2L6651F1 2L647 A 05 2L6651G1 2L647 | 1
2 | GSE | 2GSEM0062 | OUT | OUT | OUT | NO | 1P | 1 | [6 empty] | NO |  |  | 7 | 14 | 14 | 2KRG158AR | 2GSE005EN | A 01 2L6651F1 2L647 A 01 2L6651F1 2L647 A 02 2L6651G1 2L647 | 1
2 | GSE | 2GSEM0063 | OUT | OUT | OUT | NO | 1P | 1 | [6 empty] | NO |  |  | 73 | 100 | 100 | 2GSE001AR | 2GSE057CR | A 01 2L6657A1 2L647 A 01 2L6657A1 2L647 A 02 2L6650F1 2L647 A 03 2L6650E1 2L645 A 03 2L6650E1 2L647 A 04 2L664JA1 2L645 A 05 2L554JA1 2L545 A 06 2L444JA1 2L444 A 07 2M3359A1 2M3? | 1
2 | GSE | 2GSEM0064 | OUT | OUT | OUT | NO | 1P | 1 | [6 empty] | NO |  |  | 73 | 109 | 109 | 2GSE001AR | 2GSE057CR | A 01 2L6657A1 2L647 A 01 2L6657A1 2L647 A 02 2L6650F1 2L647 A 03 2L6650E1 2L645 A 03 2L6650E1 2L647 A 04 2L664JA1 2L645 A 05 2L554JA1 2L545 A 06 2L444JA1 2L444 A 07 2M3359A1 2M3? | 1
2 | GSE | 2GSEM0065 | OUT | OUT | OUT | NO | 1P | 1 | [6 empty] | NO |  |  | 11 | 25 | 25 | 2GSE002AR | 2GSE006AR | A 01 2L6651D1 2L647 A 01 2L6651D1 2L647 A 02 2L6651E1 2L647 A 03 2L6651F1 2L647 | 1
2 | GSE | 2GSEM0066 | OUT | OUT | OUT | NO | 1P | 1 | [6 empty] | NO |  |  | 11 | 25 | 25 | 2GSE002AR | 2GSE006AR | A 01 2L6651D1 2L647 A 01 2L6651D1 2L647 A 02 2L6651E1 2L647 A 03 2L6651F1 2L647 | 1
2 | GSE | 2GSEM0067 | OUT | OUT | OUT | NO | 1T | 1 | [6 empty] | NO |  |  | 72 | 78 | 78 | 2GSE002AR | 2GSE051CR | A 01 2L6656A1 2L647 A 01 2L6656A1 2L647 A 02 2L6650G1 2L647 A 03 2L6650F1 2L647 A 04 2L6650E1 2L645 A 04 2L6650E1 2L647 A 05 2L664JA1 2L645 A 06 2L554JA1 2L545 A 07 2L444JA1 2L444 A 08 2M3359A1 2M3? | 1
2 | GSE | 2GSEM0068 | OUT | OUT | OUT | NO | 1P | 1 | [6 empty] | NO |  |  | 105 | 127 | 127 | 2GSE002AR | 2GSE055CR | A 01 2L6657A1 2L647 A 01 2L6657A1 2L647 A 02 2L6650F1 2L647 A 03 2L6650E1 2L645 A 03 2L6650E1 2L647 A 04 2L6650D1 2L645 A 05 2L6650C1 2L645 A 06 2L667JA1 2L645 A 07 2L557JA1 2L545 A 08 2L447JA1 2L444 A 09 2M3358A1 2M3? A 10 2M3358B1 2M3? A 11 2M3358C1 2M3? | 1
2 | GSE | 2GSEM0069 | OUT | OUT | OUT | NO | 1P | 1 | [6 empty] | NO |  |  | 155 | 149 | 149 | 2GSE002AR | 2GSE056CR | A 01 2L6657A1 2L647 A 01 2L6657A1 2L647 A 02 2L6650F1 2L647 A 03 2L6650E1 2L645 A 03 2L6650E1 2L647 A 04 2L663JA2 2L645 A 05 2L553JA2 2L545 A 06 2L443JA2 2L444 A 07 2M3354A1 2M3? A 08 2M3354B1 2M3? A 09 2M3354C1 2M3? A 10 2M3354D1 2M3? | 1
2 | GSE | 2GSEM0070 | OUT | OUT | OUT | NO | 1P | 1 | [6 empty] | NO |  |  | 34 | 45 | 45 | 2GSE003AR | 2GRE001AR | A 01 2L442JA1 2L446 A 01 2L442JA1 2L446 A 02 2L552JA1 2L547 A 03 2L662JA1 2L647 A 04 2L6650J1 2L647 A 05 2L6650H1 2L647 A 06 2L6656A1 2L647 | 1
2 | GSE | 2GSEM0071 | OUT | OUT | OUT | NO | 1P | 1 | [6 empty] | NO |  |  | 76 | 84 | 84 | 2GSE004AR | 2GSE050AR | A 01 2L6672C1 2L647 A 01 2L6672C1 2L647 A 02 2L6656A1 2L647 A 03 2L6650G1 2L647 A 04 2L6650F1 2L647 A 05 2L6650E1 2L645 A 05 2L6650E1 2L647 A 06 2L664JA2 2L645 A 07 2L554JA2 2L545 A 08 2L444JA2 2L444 A 09 2M3359A1 2M3? | 1
2 | GSE | 2GSEM0072 | OUT | OUT | OUT | NO | 1P | 1 | [6 empty] | NO |  |  | 76 | 84 | 84 | 2GSE004AR | 2GSE050AR | A 01 2L6672C1 2L647 A 01 2L6672C1 2L647 A 02 2L6656A1 2L647 A 03 2L6650G1 2L647 A 04 2L6650F1 2L647 A 05 2L6650E1 2L645 A 05 2L6650E1 2L647 A 06 2L664JA2 2L645 A 07 2L554JA2 2L545 A 08 2L444JA2 2L444 A 09 2M3359A1 2M3? | 1
2 | GSE | 2GSEM0073 | OUT | OUT | OUT | NO | 1P | 1 | [6 empty] | NO |  |  | 77 | 85 | 85 | 2GSE005AR | 2GSE050AR | A 01 2L6672C1 2L647 A 01 2L6672C1 2L647 A 02 2L6656A1 2L647 A 03 2L6650G1 2L647 A 04 2L6650F1 2L647 A 05 2L6650E1 2L645 A 05 2L6650E1 2L647 A 06 2L664JA2 2L645 A 07 2L554JA2 2L545 A 08 2L444JA2 2L444 A 09 2M3359A1 2M3? | 1
2 | GSE | 2GSEM0074 | OUT | OUT | OUT | NO | 1P | 1 | [6 empty] | NO |  |  | 77 | 85 | 85 | 2GSE005AR | 2GSE050AR | A 01 2L6672C1 2L647 A 01 2L6672C1 2L647 A 02 2L6656A1 2L647 A 03 2L6650G1 2L647 A 04 2L6650F1 2L647 A 05 2L6650E1 2L645 A 05 2L6650E1 2L647 A 06 2L664JA2 2L645 A 07 2L554JA2 2L545 A 08 2L444JA2 2L444 A 09 2M3359A1 2M3? | 1
2 | GSE | 2GSEM0075 | OUT | OUT | OUT | NO | 2P | 1 | [6 empty] | NO |  |  | 20 | 0 | 1 | 2KRG050AR | 2GSE101MP | IND (SITE RUN) | 1
2 | GSE | 2GSEM0076 | OUT | OUT | OUT | NO | 2P | 1 | [6 empty] | NO |  |  | 20 | 0 | 1 | 2KRG050AR | 2GSE102MP | IND (SITE RUN) | 1
2 | GSE | 2GSEM0077 | OUT | OUT | OUT | NO | 1P | 1 | [6 empty] | NO |  |  | 88 | 93 | 1 | 2GSE002AR | 2GSE077CR | A 01 2L6657A1 2L647 A 01 2L6657A1 2L647 A 02 2L6650F1 2L647 A 03 2L6650E1 2L645 A 03 2L6650E1 2L647 A 04 2L664JA2 2L645 A 05 2L554JA2 2L545 A 06 2L444JA2 2L444 A 07 2M3359A1 2M3? | 1
2 | GSE | 2GSEM0078 | OUT | OUT | OUT | NO | 1P | 1 | [6 empty] | NO |  |  | 88 | 93 | 93 | 2GSE002AR | 2GSE077CR | A 01 2L6657A1 2L647 A 01 2L6657A1 2L647 A 02 2L6650F1 2L647 A 03 2L6650E1 2L645 A 03 2L6650E1 2L647 A 04 2L664JA2 2L645 A 05 2L554JA2 2L545 A 06 2L444JA2 2L444 A 07 2M3359A1 2M3? | 1
2 | GSE | 2GSEM0079 | OUT | OUT | OUT | NO | 1P | 1 | [6 empty] | NO |  |  | 88 | 93 | 93 | 2GSE002AR | 2GSE077CR | A 01 2L6657A1 2L647 A 01 2L6657A1 2L647 A 02 2L6650F1 2L647 A 03 2L6650E1 2L645 A 03 2L6650E1 2L647 A 04 2L664JA2 2L645 A 05 2L554JA2 2L545 A 06 2L444JA2 2L444 A 07 2M3359A1 2M3? | 1
2 | GSE | 2GSEM0080 | OUT | OUT | OUT | NO | 1P | 1 | [6 empty] | NO |  |  | 88 | 93 | 93 | 2GSE002AR | 2GSE077CR | A 01 2L6657A1 2L647 A 01 2L6657A1 2L647 A 02 2L6650F1 2L647 A 03 2L6650E1 2L645 A 03 2L6650E1 2L647 A 04 2L664JA2 2L645 A 05 2L554JA2 2L545 A 06 2L444JA2 2L444 A 07 2M3359A1 2M3? | 1
2 | GSE | 2GSEM0081 | OUT | OUT | OUT | NO | 1P | 1 | [6 empty] | NO |  |  | 14 | 20 | 20 | 2KRG158AR | 2GSE002AR | A 01 2L6651F1 2L647 A 01 2L6651F1 2L647 A 02 2L6651E1 2L647 A 03 2L6651D1 2L647 | 1
2 | GSE | 2GSEM0082 | OUT | OUT | OUT | NO | 1T | 1 | [6 empty] | NO |  |  | 155 | 141 | 141 | 2GSE002AR | 2GSE056CR | A 01 2L6657A1 2L647 A 01 2L6657A1 2L647 A 02 2L6650F1 2L647 A 03 2L6650E1 2L645 A 03 2L6650E1 2L647 A 04 2L663JA2 2L645 A 05 2L553JA2 2L545 A 06 2L443JA2 2L444 A 07 2M3354A1 2M3? A 08 2M3354B1 2M3? A 09 2M3354C1 2M3? A 10 2M3354D1 2M3? | 1
2 | GSE | 2GSEM0083 | OUT | OUT | OUT | NO | 1T | 1 | [6 empty] | NO |  |  | 155 | 140 | 140 | 2GSE002AR | 2GSE056CR | A 01 2L6657A1 2L647 A 01 2L6657A1 2L647 A 02 2L6650F1 2L647 A 03 2L6650E1 2L645 A 03 2L6650E1 2L647 A 04 2L663JA2 2L645 A 05 2L553JA2 2L545 A 06 2L443JA2 2L444 A 07 2M3354A1 2M3? A 08 2M3354B1 2M3? A 09 2M3354C1 2M3? A 10 2M3354D1 2M3? | 1
2 | GSE | 2GSEM0084 | OUT | OUT | OUT | NO | 1P | 1 | [6 empty] | NO |  |  | 80 | 83 | 83 | 2GSE005AR | 2GSE050CR | A 01 2L6655B1 2L647 A 01 2L6655B1 2L647 A 02 2L6655A1 2L647 A 03 2L6650H1 2L647 A 04 2L6650G1 2L647 A 05 2L6650F1 2L647 A 06 2L6650E1 2L645 A 06 2L6650E1 2L647 A 07 2L664JA1 2L645 A 08 2L554JA1 2L545 A 09 2L444JA1 2L444 A 10 2M3359A1 2M3? | 1
2 | GSE | 2GSEM0085 | OUT | OUT | OUT | NO | 1P | 1 | [6 empty] | NO |  |  | 80 | 83 | 83 | 2GSE005AR | 2GSE050CR | A 01 2L6655B1 2L647 A 01 2L6655B1 2L647 A 02 2L6655A1 2L647 A 03 2L6650H1 2L647 A 04 2L6650G1 2L647 A 05 2L6650F1 2L647 A 06 2L6650E1 2L645 A 06 2L6650E1 2L647 A 07 2L664JA1 2L645 A 08 2L554JA1 2L545 A 09 2L444JA1 2L444 A 10 2M3359A1 2M3? | 1
2 | GSE | 2GSEM0086 | OUT | OUT | OUT | NO | 1P | 1 | [6 empty] | NO |  |  | 80 | 83 | 83 | 2GSE005AR | 2GSE050CR | A 01 2L6655B1 2L647 A 01 2L6655B1 2L647 A 02 2L6655A1 2L647 A 03 2L6650H1 2L647 A 04 2L6650G1 2L647 A 05 2L6650F1 2L647 A 06 2L6650E1 2L645 A 06 2L6650E1 2L647 A 07 2L664JA1 2L645 A 08 2L554JA1 2L545 A 09 2L444JA1 2L444 A 10 2M3359A1 2M3? | 1
2 | GSE | 2GSEM0087 | OUT | OUT | OUT | NO | 1P | 1 | [6 empty] | NO |  |  | 80 | 83 | 83 | 2GSE005AR | 2GSE050CR | A 01 2L6655B1 2L647 A 01 2L6655B1 2L647 A 02 2L6655A1 2L647 A 03 2L6650H1 2L647 A 04 2L6650G1 2L647 A 05 2L6650F1 2L647 A 06 2L6650E1 2L645 A 06 2L6650E1 2L647 A 07 2L664JA1 2L645 A 08 2L554JA1 2L545 A 09 2L444JA1 2L444 A 10 2M3359A1 2M3? | 1
2 | GSE | 2GSEM0088 | OUT | OUT | OUT | NO | 1P | 1 | [6 empty] | NO |  |  | 16 | 35 | 35 | 2GSE001AR | 2GSE003CC | A 01 2L6651D1 2L647 A 01 2L6651D1 2L647 A 02 2L6651E1 2L647 A 03 2L6651F1 2L647 A 04 2L6651G1 2L647 | 1
2 | GSE | 2GSEM0089 | OUT | OUT | OUT | NO | 1P | 1 | [6 empty] | NO |  |  | 88 | 93 | 93 | 2GSE002AR | 2GSE077CR | A 01 2L6657A1 2L647 A 01 2L6657A1 2L647 A 02 2L6650F1 2L647 A 03 2L6650E1 2L645 A 03 2L6650E1 2L647 A 04 2L664JA2 2L645 A 05 2L554JA2 2L545 A 06 2L444JA2 2L444 A 07 2M3359A1 2M3? | 1
2 | GSE | 2GSEM0090 | OUT | OUT | OUT | NO | 1P | 1 | [6 empty] | NO |  |  | 88 | 93 | 93 | 2GSE002AR | 2GSE077CR | A 01 2L6657A1 2L647 A 01 2L6657A1 2L647 A 02 2L6650F1 2L647 A 03 2L6650E1 2L645 A 03 2L6650E1 2L647 A 04 2L664JA2 2L645 A 05 2L554JA2 2L545 A 06 2L444JA2 2L444 A 07 2M3359A1 2M3? | 1
2 | GSE | 2GSEM0091 | OUT | OUT | OUT | NO | 1P | 1 | [6 empty] | NO |  |  | 88 | 93 | 93 | 2GSE002AR | 2GSE077CR | A 01 2L6657A1 2L647 A 01 2L6657A1 2L647 A 02 2L6650F1 2L647 A 03 2L6650E1 2L645 A 03 2L6650E1 2L647 A 04 2L664JA2 2L645 A 05 2L554JA2 2L545 A 06 2L444JA2 2L444 A 07 2M3359A1 2M3? | 1
2 | GSE | 2GSEM0092 | OUT | OUT | OUT | NO | 18 | 0.6 | [6 empty] | NO |  |  | 16 | 35 | 35 | 2GSE002AR | 2GSE001RC | A 01 2L6651E1 2L647 A 01 2L6651E1 2L647 A 02 2L6651F1 2L647 A 03 2L6651G1 2L647 | 0.6
2 | GSE | 2GSEM0093 | OUT | OUT | OUT | NO | 18 | 0.6 | [6 empty] | NO |  |  | 16 | 35 | 35 | 2GSE002AR | 2GSS002RC | A 01 2L6651E1 2L647 A 01 2L6651E1 2L647 A 02 2L6651F1 2L647 A 03 2L6651G1 2L647 | 0.6
2 | GSE | 2GSEM0094 | OUT | OUT | OUT | NO | 18 | 0.6 | [6 empty] | NO |  |  | 16 | 35 | 35 | 2GSE002AR | 2GSS001ID | A 01 2L6651E1 2L647 A 01 2L6651E1 2L647 A 02 2L6651F1 2L647 A 03 2L6651G1 2L647 | 0.6
2 | GSE | 2GSEM0095 | OUT | OUT | OUT | NO | 18 | 0.6 | [6 empty] | NO |  |  | 29 | 39 | 39 | 2GSE002AR | 2CET001RC | A 01 2L6651D1 2L647 A 01 2L6651D1 2L647 A 02 2L6656B1 2L647 A 03 2L6656C1 2L647 A 03 2L6656C1 2L649 A 04 2L6656D1 2L649 A 05 2L6656E1 2L649 A 06 2L6674A1 2L649 A 07 2L6654A1 2L649 A 08 2L6654B1 2L649 A 09 2L6654C1 2L649 A 10 2L6654D1 2L649 A 11 2L6654E1 2L649 | 0.6
2 | GSE | 2GSEM0096 | OUT | OUT | OUT | NO | 18 | 0.6 | [6 empty] | NO |  |  | 29 | 39 | 39 | 2GSE002AR | 2CET002RC | A 01 2L6651D1 2L647 A 01 2L6651D1 2L647 A 02 2L6656B1 2L647 A 03 2L6656C1 2L647 A 03 2L6656C1 2L649 A 04 2L6656D1 2L649 A 05 2L6656E1 2L649 A 06 2L6674A1 2L649 A 07 2L6654A1 2L649 A 08 2L6654B1 2L649 A 09 2L6654C1 2L649 A 10 2L6654D1 2L649 A 11 2L6654E1 2L649 | 0.6
2 | GSE | 2GSEM0097 | OUT | OUT | OUT | NO | 18 | 0.6 | [6 empty] | NO |  |  | 29 | 39 | 39 | 2GSE002AR | 2GGR001RC | A 01 2L6651D1 2L647 A 01 2L6651D1 2L647 A 02 2L6656B1 2L647 A 03 2L6656C1 2L647 A 03 2L6656C1 2L649 A 04 2L6656D1 2L649 A 05 2L6656E1 2L649 A 06 2L6674A1 2L649 A 07 2L6654A1 2L649 A 08 2L6654B1 2L649 A 09 2L6654C1 2L649 A 10 2L6654D1 2L649 A 11 2L6654E1 2L649 | 0.6
2 | GSE | 2GSEM0098 | OUT | OUT | OUT | NO | 1P | 1 | [6 empty] | NO |  |  | 78 | 82 | 82 | 2GSE002AR | 2GSE050CR | A 01 2L6656A1 2L647 A 01 2L6656A1 2L647 A 02 2L6650G1 2L647 A 03 2L6650F1 2L647 A 04 2L6650E1 2L645 A 04 2L6650E1 2L647 A 05 2L664JA1 2L645 A 06 2L554JA1 2L545 A 07 2L444JA1 2L444 A 08 2M3359A1 2M3? | 1
2 | GSE | 2GSEM0099 | OUT | OUT | OUT | NO | 1P | 1 | [6 empty] | NO |  |  | 78 | 79 | 79 | 2GSE002AR | 2GSE050CR | A 01 2L6656A1 2L647 A 01 2L6656A1 2L647 A 02 2L6650G1 2L647 A 03 2L6650F1 2L647 A 04 2L6650E1 2L645 A 04 2L6650E1 2L647 A 05 2L664JA1 2L645 A 06 2L554JA1 2L545 A 07 2L444JA1 2L444 A 08 2M3359A1 2M3? | 1
2 | GSE | 2GSEM0100 | OUT | OUT | OUT | NO | 1P | 1 | [6 empty] | NO |  |  | 78 | 86 | 86 | 2GSE002AR | 2GSE050CR | A 01 2L6656A1 2L647 A 01 2L6656A1 2L647 A 02 2L6650G1 2L647 A 03 2L6650F1 2L647 A 04 2L6650E1 2L645 A 04 2L6650E1 2L647 A 05 2L664JA1 2L645 A 06 2L554JA1 2L545 A 07 2L444JA1 2L444 A 08 2M3359A1 2M3? | 1
2 | GSE | 2GSEM0101 | OUT | OUT | OUT | NO | 1P | 1 | [6 empty] | NO |  |  | 124 | 141 | 141 | 2GSE002AR | 2GSE053CR | A 01 2L6657A1 2L647 A 01 2L6657A1 2L647 A 02 2L6650F1 2L647 A 03 2L6650E1 2L645 A 03 2L6650E1 2L647 A 04 2L6650D1 2L645 A 05 2L6650C1 2L645 A 06 2L667JA1 2L645 A 07 2L557JA1 2L545 A 08 2L447JA1 2L444 A 09 2M3358A1 2M3? A 10 2M3358B1 2M3? A 11 2M3358C1 2M3? | 1
2 | GSE | 2GSEM0102 | OUT | OUT | OUT | NO | 1P | 1 | [6 empty] | NO |  |  | 20 | 11 | 11 | 2KBS053CR | 2GSE400MT | IND (SITE RUN) | 1
2 | GSE | 2GSEM0103 | OUT | OUT | OUT | NO | 1P | 1 | [6 empty] | NO |  |  | 78 | 86 | 86 | 2GSE002AR | 2GSE061CR | A 01 2L6657A1 2L647 A 01 2L6657A1 2L647 A 02 2L6650F1 2L647 A 03 2L6650E1 2L645 A 03 2L6650E1 2L647 A 04 2L664JA2 2L645 A 05 2L554JA2 2L545 A 06 2L444JA2 2L444 A 07 2M3359A1 2M3? | 1
2 | GSE | 2GSEM0104 | OUT | OUT | OUT | NO | 1P | 1 | [6 empty] | NO |  |  | 78 | 86 | 86 | 2GSE002AR | 2GSE061CR | A 01 2L6657A1 2L647 A 01 2L6657A1 2L647 A 02 2L6650F1 2L647 A 03 2L6650E1 2L645 A 03 2L6650E1 2L647 A 04 2L664JA2 2L645 A 05 2L554JA2 2L545 A 06 2L444JA2 2L444 A 07 2M3359A1 2M3? | 1
2 | GSE | 2GSEM0105 | OUT | OUT | OUT | NO | 1P | 1 | [6 empty] | NO |  |  | 88 | 93 | 93 | 2GSE002AR | 2GSE077CR | A 01 2L6657A1 2L647 A 01 2L6657A1 2L647 A 02 2L6650F1 2L647 A 03 2L6650E1 2L645 A 03 2L6650E1 2L647 A 04 2L664JA2 2L645 A 05 2L554JA2 2L545 A 06 2L444JA2 2L444 A 07 2M3359A1 2M3? | 1
2 | GSE | 2GSEM0106 | OUT | OUT | OUT | NO | 1P | 1 | [6 empty] | NO |  |  | 88 | 93 | 93 | 2GSE002AR | 2GSE077CR | A 01 2L6657A1 2L647 A 01 2L6657A1 2L647 A 02 2L6650F1 2L647 A 03 2L6650E1 2L645 A 03 2L6650E1 2L647 A 04 2L664JA2 2L645 A 05 2L554JA2 2L545 A 06 2L444JA2 2L444 A 07 2M3359A1 2M3? | 1
2 | GSE | 2GSEM0107 | OUT | OUT | OUT | NO | 1P | 1 | [6 empty] | NO |  |  | 88 | 93 | 93 | 2GSE002AR | 2GSE077CR | A 01 2L6657A1 2L647 A 01 2L6657A1 2L647 A 02 2L6650F1 2L647 A 03 2L6650E1 2L645 A 03 2L6650E1 2L647 A 04 2L664JA2 2L645 A 05 2L554JA2 2L545 A 06 2L444JA2 2L444 A 07 2M3359A1 2M3? | 1
2 | GSE | 2GSEM0108 | OUT | OUT | OUT | NO | 1P | 1 | [6 empty] | NO |  |  | 88 | 93 | 93 | 2GSE002AR | 2GSE077CR | A 01 2L6657A1 2L647 A 01 2L6657A1 2L647 A 02 2L6650F1 2L647 A 03 2L6650E1 2L645 A 03 2L6650E1 2L647 A 04 2L664JA2 2L645 A 05 2L554JA2 2L545 A 06 2L444JA2 2L444 A 07 2M3359A1 2M3? | 1
2 | GSE | 2GSEM0109 | OUT | OUT | OUT | NO | 1P | 1 | [6 empty] | NO |  |  | 88 | 93 | 93 | 2GSE002AR | 2GSE077CR | A 01 2L6657A1 2L647 A 01 2L6657A1 2L647 A 02 2L6650F1 2L647 A 03 2L6650E1 2L645 A 03 2L6650E1 2L647 A 04 2L664JA2 2L645 A 05 2L554JA2 2L545 A 06 2L444JA2 2L444 A 07 2M3359A1 2M3? | 1
2 | GSE | 2GSEM0110 | OUT | OUT | OUT | NO | 1P | 1 | [6 empty] | NO |  |  | 88 | 93 | 93 | 2GSE002AR | 2GSE077CR | A 01 2L6657A1 2L647 A 01 2L6657A1 2L647 A 02 2L6650F1 2L647 A 03 2L6650E1 2L645 A 03 2L6650E1 2L647 A 04 2L664JA2 2L645 A 05 2L554JA2 2L545 A 06 2L444JA2 2L444 A 07 2M3359A1 2M3? | 1
2 | GSE | 2GSEM0111 | OUT | OUT | OUT | NO | 1P | 1 | [6 empty] | NO |  |  | 138 | 160 | 160 | 2GSE004AR | 2GSE052CR | A 01 2L6655A1 2L647 A 01 2L6655A1 2L647 A 02 2L6650H1 2L647 A 03 2L6650G1 2L647 A 04 2L6650F1 2L647 A 05 2L6650E1 2L645 A 05 2L6650E1 2L647 A 06 2L6650D1 2L645 A 07 2L6650C1 2L645 A 08 2L667JA1 2L645 A 09 2L557JA1 2L545 A 10 2L447JA1 2L444 A 11 2M3358A1 2M3? A 12 2M3358B1 2M3? A 13 2M3358C1 2M3? | 1
2 | GSE | 2GSEM0112 | OUT | OUT | OUT | NO | 3P | 1.5 | [6 empty] | NO |  |  | 20 | 9 | 9 | 2KBS052CR | 2GSE030MV | IND (SITE RUN) | 1.5
2 | GSE | 2GSEM0113 | OUT | OUT | OUT | NO | 4K | 0.8 | [6 empty] | NO |  |  | 138 | 160 | 153 | 2GSE004AR | 2GSE052CR | A 01 2L6655A1 2L647 A 01 2L6655A1 2L647 A 02 2L6650H1 2L647 A 03 2L6650G1 2L647 A 04 2L6650F1 2L647 A 05 2L6650E1 2L645 A 05 2L6650E1 2L647 A 06 2L6650D1 2L645 A 07 2L6650C1 2L645 A 08 2L667JA1 2L645 A 09 2L557JA1 2L545 A 10 2L447JA1 2L444 A 11 2M3358A1 2M3? A 12 2M3358B1 2M3? A 13 2M3358C1 2M3? | 0.8
2 | GSE | 2GSEM0114 | OUT | OUT | OUT | NO | 1P | 1 | [6 empty] | NO |  |  | 80 | 80 | 80 | 2GSE004AR | 2GSE050CR | A 01 2L6655A1 2L647 A 01 2L6655A1 2L647 A 02 2L6650H1 2L647 A 03 2L6650G1 2L647 A 04 2L6650F1 2L647 A 05 2L6650E1 2L645 A 05 2L6650E1 2L647 A 06 2L664JA1 2L645 A 07 2L554JA1 2L545 A 08 2L444JA1 2L444 A 09 2M3359A1 2M3? | 1
2 | GSE | 2GSEM0115 | OUT | OUT | OUT | NO | 1P | 1 | [6 empty] | NO |  |  | 80 | 87 | 87 | 2GSE004AR | 2GSE050CR | A 01 2L6655A1 2L647 A 01 2L6655A1 2L647 A 02 2L6650H1 2L647 A 03 2L6650G1 2L647 A 04 2L6650F1 2L647 A 05 2L6650E1 2L645 A 05 2L6650E1 2L647 A 06 2L664JA1 2L645 A 07 2L554JA1 2L545 A 08 2L444JA1 2L444 A 09 2M3359A1 2M3? | 1
2 | GSE | 2GSEM0116 | OUT | OUT | OUT | NO | 1P | 1 | [6 empty] | NO |  |  | 80 | 83 | 83 | 2GSE004AR | 2GSE050CR | A 01 2L6655A1 2L647 A 01 2L6655A1 2L647 A 02 2L6650H1 2L647 A 03 2L6650G1 2L647 A 04 2L6650F1 2L647 A 05 2L6650E1 2L645 A 05 2L6650E1 2L647 A 06 2L664JA1 2L645 A 07 2L554JA1 2L545 A 08 2L444JA1 2L444 A 09 2M3359A1 2M3? | 1
2 | GSE | 2GSEM0117 | OUT | OUT | OUT | NO | 1P | 1 | [6 empty] | NO |  |  | 80 | 89 | 89 | 2GSE004AR | 2GSE050CR | A 01 2L6655A1 2L647 A 01 2L6655A1 2L647 A 02 2L6650H1 2L647 A 03 2L6650G1 2L647 A 04 2L6650F1 2L647 A 05 2L6650E1 2L645 A 05 2L6650E1 2L647 A 06 2L664JA1 2L645 A 07 2L554JA1 2L545 A 08 2L444JA1 2L444 A 09 2M3359A1 2M3? | 1
2 | GSE | 2GSEM0118 | OUT | OUT | OUT | NO | 18 | 0.6 | [6 empty] | NO |  |  | 12 | 35 | 35 | 2GSE005AR | 2GSE001RC | A 01 2L6651F1 2L647 A 01 2L6651F1 2L647 A 02 2L6651G1 2L647 | 0.6
2 | GSE | 2GSEM0120 | OUT | OUT | OUT | NO | 1T | 1 | [6 empty] | NO |  |  | 20 | 6 | 6 | 2KBS051CR | 2GSE001MC | IND (SITE RUN) | 1
2 | GSE | 2GSEM0122 | OUT | OUT | OUT | NO | 1T | 1 | [6 empty] | NO |  |  | 20 | 6 | 6 | 2KBS051CR | 2GSE002MC | IND (SITE RUN) | 1
2 | GSE | 2GSEM0123 | OUT | OUT | OUT | NO | 1P | 1 | [6 empty] | NO |  |  | 20 | 13 | 13 | 2GSE057CR | 2GSE107MT | IND (SITE RUN) | 1
2 | GSE | 2GSEM0124 | OUT | OUT | OUT | NO | 1P | 1 | [6 empty] | NO |  |  | 20 | 15 | 15 | 2GSE057CR | 2GSE109MT | IND (SITE RUN) | 1
2 | GSE | 2GSEM0127 | OUT | OUT | OUT | NO | 1P | 1 | [6 empty] | NO |  |  | 8 | 25 | 25 | 2GSE006AR | 2GRE001AR | A 01 2L6651F1 2L647 A 01 2L6651F1 2L647 A 02 2L6651E1 2L647 | 1
2 | GSE | 2GSEM0128 | OUT | OUT | OUT | NO | 2P | 1 | [6 empty] | NO |  |  | 15 | 40 | 40 | 2GSE001AR | 2KRG158AR | A 01 2L6651D1 2L647 A 01 2L6651D1 2L647 A 02 2L6651E1 2L647 A 03 2L6651F1 2L647 | 1
2 | GSE | 2GSEM0129 | OUT | OUT | OUT | NO | 1P | 1 | [6 empty] | NO |  |  | 125 | 178 | 178 | 2KBS059CR | 2GSE002AR | A 01 2M3357C1 2M3? A 01 2M3357C1 2M3? A 02 2M3357B1 2M3? A 03 2M3357A1 2M3? A 04 2L446JA1 2L444 A 05 2L556JA1 2L545 A 06 2L666JA1 2L645 A 07 2L6650D1 2L645 A 08 2L6650E1 2L645 A 08 2L6650E1 2L647 A 09 2L6650F1 2L647 A 10 2L6657A1 2L647 A 11 2L6672B1 2L647 | 1
2 | GSE | 2GSEM0130 | OUT | OUT | OUT | NO | 1P | 1 | [6 empty] | NO |  |  | 149 | 0 | 160 | 2GSE004AR | 2GSE050CR | A 01 2L6655A1 2L647 A 01 2L6655A1 2L647 A 02 2L6650H1 2L647 A 03 2L6650G1 2L647 A 04 2L6650F1 2L647 A 05 2L6650E1 2L645 A 05 2L6650E1 2L647 A 06 2L6650D1 2L645 A 07 2L6650C1 2L645 A 08 2L667JA2 2L645 A 09 2L557JA2 2L545 A 10 2L447JA2 2L444 A 11 2M3358A1 2M3? A 12 2M3358B1 2M3? A 13 2M3358C1 2M3? | 1
2 | GSE | 2GSEM0131 | OUT | OUT | OUT | NO | 1P | 1 | [6 empty] | NO |  |  | 148 | 0 | 160 | 2GSE005AR | 2GSE050CR | A 01 2L6655A1 2L647 A 01 2L6655A1 2L647 A 02 2L6650H1 2L647 A 03 2L6650G1 2L647 A 04 2L6650F1 2L647 A 05 2L6650E1 2L645 A 05 2L6650E1 2L647 A 06 2L6650D1 2L645 A 07 2L6650C1 2L645 A 08 2L667JA2 2L645 A 09 2L557JA2 2L545 A 10 2L447JA2 2L444 A 11 2M3358A1 2M3? A 12 2M3358B1 2M3? A 13 2M3358C1 2M3? | 1
2 | GSE | 2GSEM0132 | OUT | OUT | OUT | NO | 1P | 1 | [6 empty] | NO |  |  | 20 | 0 | 30 | 2GSE050CR | 2GSE003MP | IND (SITE RUN) | 1
2 | GSE | 2GSEM0133 | OUT | OUT | OUT | NO | 1P | 1 | [6 empty] | NO |  |  | 20 | 0 | 30 | 2GSE050CR | 2GSE004MP | IND (SITE RUN) | 1
2 | GSE | 2GSEM0134 | OUT | OUT | OUT | NO | 1P | 1 | [6 empty] | NO |  |  | 9 | 0 | 15 | 2GSE004AR | 2GRE002AR | A 01 2L6672C1 2L647 A 01 2L6672C1 2L647 | 1
2 | GSE | 2GSEM0135 | OUT | OUT | OUT | NO | 1P | 1 | [6 empty] | NO |  |  | 20 | 0 | 30 | 2GSE050CR | 2GSE003MP | IND (SITE RUN) | 1
2 | GSE | 2GSEM0136 | OUT | OUT | OUT | NO | 1P | 1 | [6 empty] | NO |  |  | 20 | 0 | 30 | 2GSE050CR | 2GSE004MP | IND (SITE RUN) | 1
2 | GCT | 2GCTM0901 | IN | IN | OUT | NO | 4 | 1 | 2PTB (NA) | PVC | XLPE | 500V dc | V&T and FDR | 2RO (V&T) and 4RO (FDR) | YES | NIA (MODIFICATION) | IMS |  |  |  | 2KRG034AR | 2GCT132VV |  | 2PTB x 1mm2 | [5 empty] | not in pericles
2 | GCT | 2GCTM0902 | IN | IN | OUT | NO | 4 | 1 | 2PTB (NA) | PVC | XLPE | 500V dc | V&T and FDR | 2RO (V&T) and 4RO (FDR) | YES | NIA (MODIFICATION) | IMS |  |  |  | 2KRG041AR | 2GCT133VV |  | 2PTB x 1mm2 | [5 empty] | not in pericles
2 | GSE | 2GSEM0302 | OUT | OUT | OUT | NO | 1P | 1 | [6 empty] | NO |  |  | 198 | 0 | 198 | 2KRG143AR | 2GSE044MP | A 01 2L6653G2 2L649 A 01 2L6653G2 2L649 A 02 2L6653F2 2L649 A 03 2L6653E2 2L649 A 04 2L6653D2 2L649 A 05 2L6653C2 2L649 A 06 2L6653B2 2L649 A 07 2L6653A2 2L649 A 08 2L6652E2 2L649 A 09 2L6652D2 2L649 A 10 2L6652C1 2L645 A 10 2L6652C1 2L649 A 11 2L6652B1 2L645 A 12 2L6652A1 2L645 A 13 2L6650D1 2L645 A 14 2L664JA1 2L645 A 15 2L554JA1 2L545 A 16 2L444JA1 2L444 A 17 2M3354A1 2M3? A 18 2M3354B1 2M3? A 19 2M3354C1 2M3? A 20 2M3354D1 2M3? A 21 2M3354E1 2M3? | 1
2 | GSE | 2GSEM0303 | OUT | OUT | OUT | NO | 1P | 1 | [6 empty] | NO |  |  | 11 | 0 | 11 | 2KRG143AR | 2GSE401ID | A 01 2L6652K1 2L649 A 01 2L6652K1 2L649 A 02 2L6660A1 2L649 A 03 2L6654D2 2L649 A 04 2L6654E2 2L649 | 1
2 | GSE | 2GSEM0304 | OUT | OUT | OUT | NO | 1P | 1 | [6 empty] | NO |  |  | 11 | 0 | 11 | 2KRG143AR | 2GSE401ID | A 01 2L6652K1 2L649 A 01 2L6652K1 2L649 A 02 2L6660A1 2L649 A 03 2L6654D2 2L649 A 04 2L6654E2 2L649 | 1
2 | GSE | 2GSEM0305 | OUT | OUT | OUT | NO | 1P | 1 | [6 empty] | NO |  |  | 11 | 0 | 11 | 2KRG143AR | 2GSE403ID | A 01 2L6652K1 2L649 A 01 2L6652K1 2L649 A 02 2L6660A1 2L649 A 03 2L6654D2 2L649 A 04 2L6654E2 2L649 | 1
2 | GSE | 2GSEM0637 | OUT | OUT | OUT | NO | 2P | 1 | [6 empty] | NO |  |  | 20 | 8 | 8 | 2GSE050CR | 2GSE100MP | IND (SITE RUN) | 1
2 | GSE | 2GSEM0638 | OUT | OUT | OUT | NO | 2P | 1 | [6 empty] | NO |  |  | 20 | 8 | 8 | 2GSE050CR | 2GRE100MP | IND (SITE RUN) | 1
2 | GSE | 2GSEM0900 | OUT | OUT | OUT | NO | 8P | 0.8 | [6 empty] | NO |  |  |  |  | 233 | 2GSE007CR | 2GSE006CR | IND 2M3 3581EDCBA 2L4 44J2A 2L5 54J2A 2L6 64J2A 6501ED 6521ABCDE 6492B 1L6 6492B IND | 08PR BICA | [5 empty] | duplicate cable number
2 | GSE | 2GSEM0901 | OUT | OUT | OUT | NO | 8P | 0.8 | [6 empty] | NO |  |  |  |  | 233 | 2GSE007CR | 2GSE006CR | IND 2M3 3581EDCBA 2L4 44J2A 2L5 54J2A 2L6 64J2A 6501ED 6521ABCDE 6492B 1L6 6492B IND | 08PR BICA | [5 empty] | duplicate cable number
2 | GSE | 2GSEM0902 | OUT | OUT | OUT | NO | 8P | 0.8 | [6 empty] | NO |  |  |  |  | 233 | 2GSE007CR | 2GSE006CR | IND 2M3 3581EDCBA 2L4 44J2A 2L4 54J2A 2L6 64J2A 6501ED 6521ABCDE 6492B 1L6 6492B IND | 08PR BICA | [5 empty] | duplicate cable number
2 | GSE | 2GSEM0903 | OUT | OUT | OUT | NO | 1T | 1 | [6 empty] | NO |  |  |  |  | 50 | 2GSE008CR | 2GSE007CR | IND HP NORTH | 1T BA | [5 empty] | duplicate cable number
2 | GSE | 2GSEM0904 | OUT | OUT | OUT | NO | 1T | 1 | [6 empty] | NO |  |  |  |  | 50 | 2GSE008CR | 2GSE007CR | IND HP NORTH | 1T BA | [5 empty] | duplicate cable number
2 | GSE | 2GSEM0905 | OUT | OUT | OUT | NO | 1T | 1 | [6 empty] | NO |  |  |  |  | 40 | 2GSE009CR | 2GSE007CR | IND HP SOUTH | 1T BA | [5 empty] | duplicate cable number
2 | GSE | 2GSEM0906 | OUT | OUT | OUT | NO | 1T | 1 | [6 empty] | NO |  |  |  |  | 40 | 2GSE009CR | 2GSE007CR | IND HP SOUTH | 1T BA | [5 empty] | duplicate cable number
2 | GSE | 2GSEM0907 | OUT | OUT | OUT | NO | 1T | 1 | [6 empty] | NO |  |  |  |  | 40 | 2GSE010CR | 2GSE007CR | IND LP1 NORTH | 1T BA | [5 empty] | duplicate cable number
2 | GSE | 2GSEM0908 | OUT | OUT | OUT | NO | 1T | 1 | [6 empty] | NO |  |  |  |  | 40 | 2GSE010CR | 2GSE007CR | IND LP1 NORTH | 1T BA | [5 empty] | duplicate cable number
2 | GSE | 2GSEM0909 | OUT | OUT | OUT | NO | 1T | 1 | [6 empty] | NO |  |  |  |  | 32 | 2GSE011CR | 2GSE007CR | IND LP1 SOUTH | 1T BA | [5 empty] | duplicate cable number
2 | GSE | 2GSEM0910 | OUT | OUT | OUT | NO | 1T | 1 | [6 empty] | NO |  |  |  |  | 32 | 2GSE011CR | 2GSE007CR | IND LP1 SOUTH | 1T BA | [5 empty] | duplicate cable number
2 | GSE | 2GSEM0911 | OUT | OUT | OUT | NO | 1T | 1 | [6 empty] | NO |  |  |  |  | 32 | 2GSE012CR | 2GSE007CR | IND LP2 NORTH | 1T BA | [5 empty] | duplicate cable number
2 | GSE | 2GSEM0912 | OUT | OUT | OUT | NO | 1T | 1 | [6 empty] | NO |  |  |  |  | 32 | 2GSE012CR | 2GSE007CR | IND LP2 NORTH | 1T BA | [5 empty] | duplicate cable number
2 | GSE | 2GSEM0913 | OUT | OUT | OUT | NO | 1T | 1 | [6 empty] | NO |  |  |  |  | 20 | 2GSE013CR | 2GSE007CR | IND LP2 SOUTH | 1T BA | [5 empty] | duplicate cable number
2 | GSE | 2GSEM0914 | OUT | OUT | OUT | NO | 1T | 1 | [6 empty] | NO |  |  |  |  | 20 | 2GSE013CR | 2GSE007CR | IND LP2 SOUTH | 1T BA | [5 empty] | duplicate cable number
2 | GSE | 2GSEM0915 | OUT | OUT | OUT | NO | 1T | 1 | [6 empty] | NO |  |  |  |  | 20 | 2GSE014CR | 2GSE007CR | IND LP3 NORTH | 1T BA | [5 empty] | duplicate cable number
2 | GSE | 2GSEM0916 | OUT | OUT | OUT | NO | 1T | 1 | [6 empty] | NO |  |  |  |  | 20 | 2GSE014CR | 2GSE007CR | IND LP3 NORTH | 1T BA | [5 empty] | duplicate cable number
2 | GSE | 2GSEM0917 | OUT | OUT | OUT | NO | 1T | 1 | [6 empty] | NO |  |  |  |  | 32 | 2GSE015CR | 2GSE007CR | IND LP3 SOUTH | 1T BA | [5 empty] | duplicate cable number
2 | GSE | 2GSEM0918 | OUT | OUT | OUT | NO | 1T | 1 | [6 empty] | NO |  |  |  |  | 32 | 2GSE015CR | 2GSE007CR | IND LP3 SOUTH | 1T BA | [5 empty] | duplicate cable number
2 | GSE | 2GSEM0919 | OUT | OUT | OUT | NO | 1T | 1 | [6 empty] | NO |  |  |  |  | 25 | 2GSE016CR | 2GSE007CR | IND GEN NORTH | 1T BA | [5 empty] | duplicate cable number
2 | GSE | 2GSEM0920 | OUT | OUT | OUT | NO | 1T | 1 | [6 empty] | NO |  |  |  |  | 25 | 2GSE016CR | 2GSE007CR | IND GEN NORTH | 1T BA | [5 empty] | duplicate cable number
2 | GSE | 2GSEM0921 | OUT | OUT | OUT | NO | 1T | 1 | [6 empty] | NO |  |  |  |  | 32 | 2GSE015CR | 2GSE007CR | IND LP3 SOUTH | 1T BA | [5 empty] | duplicate cable number
2 | GSE | 2GSEM0922 | OUT | OUT | OUT | NO | 1T | 1 | [6 empty] | NO |  |  |  |  | 41 | 2GSE017CR | 2GSE007CR | IND GEN SOUTH | 1T BA | [5 empty] | duplicate cable number
2 | GSE | 2GSEM0923 | OUT | OUT | OUT | NO | 1T | 1 | [6 empty] | NO |  |  |  |  | 41 | 2GSE017CR | 2GSE007CR | IND GEN SOUTH | 1T BA | [5 empty] | duplicate cable number
2 | GSE | 2GSEM0925 | OUT | OUT | OUT | NO | 2P | 1 | [6 empty] | NO |  |  | 0 | 93 | 0 | 2GSE006BX | 2KIT304AR |  | 1 | [5 empty] | not in pericles
2 | GSE | 2GSEM0930 | IN: OUT; IN: OUT; OUT: OUT; NO: NO |  |  |  | NO | [5 empty] | 2GSE080CR | 9GSE090CR |  | 1p x 1mm2 | [5 empty] | not in pericles
2 | GSE | 2GSEM0950 | IN: OUT; IN: OUT; OUT: OUT; NO: NO |  |  |  | NO | [5 empty] | 2GSE078CR | 2GRE001AR |  | Single screened twisted trip measure cable (TTB) | [5 empty] | not in pericles
2 | GSE | 2GSEM0951 | IN: OUT; IN: OUT; OUT: OUT; NO: NO |  |  |  | NO | [5 empty] | 2GSE078CR | 2GRE001AR |  | Single screened twisted trip measure cable (TTB) | [5 empty] | not in pericles
2 | GSE | 2GSEM0952 | IN: OUT; IN: OUT; OUT: OUT; NO: NO |  |  |  | NO | [5 empty] | 2GSE078CR | 2GRE001AR |  | Single screened twisted trip measure cable (TTB) | [5 empty] | not in pericles
2 | GSE | 2GSEM0960 | IN: OUT; IN: OUT; OUT: OUT; NO: NO |  |  |  | NO | [5 empty] | 2GSE050CR | Vacuumpanel |  | 1p x 1mm2 | [5 empty] | not in pericles
2 | GSE | 2GSEM0961 | IN: OUT; IN: OUT; OUT: OUT; NO: NO |  |  |  | NO | [5 empty] | 2GSE050CR | Firstwheelpanel |  | 1p x 1mm2 | [5 empty] | not in pericles
2 | GSE | 2GSEM0965 | IN: OUT; IN: OUT; OUT: OUT; NO: NO |  |  |  | NO | [5 empty] | 2GSE050CR | 2GSE003MP |  | 1P x 1mm2 | [5 empty] | not in pericles
2 | GSE | 2GSEM0966 | IN: OUT; IN: OUT; OUT: OUT; NO: NO |  |  |  | NO | [5 empty] | 2GSE050CR | 2GSE004MP |  | 1P x 1mm2 | [5 empty] | not in pericles
2 | GSE | 2GSEM0967 | IN: OUT; IN: OUT; OUT: OUT; NO: NO |  |  |  | NO | [5 empty] | 2GSE079CR | 2GSE004AR |  | 4p x 1mm2 | [5 empty] | not in pericles
2 | GSE | 2GSEM0968 | IN: OUT; IN: OUT; OUT: OUT; NO: NO |  |  |  | NO | [5 empty] | 2GSE080CR | 2GSE004AR |  | 4p x 1mm2 | [5 empty] | not in pericles
2 | GSE | 2GSEM0969 | IN: OUT; IN: OUT; OUT: OUT; NO: NO |  |  |  | NO | [5 empty] | 2GSE081CR | 2GSE004AR |  | 4p x 1mm2 | [5 empty] | not in pericles
2 | GSE | 2GSEM0970 | IN: OUT; IN: OUT; OUT: OUT; NO: NO |  |  |  | NO | [5 empty] | 2GSS001MP | 2GSE050AR |  | 1 P1 2 | [5 empty] | not in pericles
2 | GSE | 2GSEM0971 | IN: OUT; IN: OUT; OUT: OUT; NO: NO |  |  |  | NO | [5 empty] | 2GSS002MP | 2GSE050AR |  | 1 P1 2 | [5 empty] | not in pericles
2 | GSE | 2GSEM0972 | IN: OUT; IN: OUT; OUT: OUT; NO: NO |  |  |  | NO | [5 empty] | 2GSE006MP | 2GSE050CR |  | 1pr x 1mm2 | [5 empty] | not in pericles
2 | GSE | 2GSEM0973 | IN: OUT; IN: OUT; OUT: OUT; NO: NO |  |  |  | NO | [5 empty] | 2GSE103MP | 2GSE050CR |  | 1pr x 1mm2 | [5 empty] | not in pericles
2 | GSE | 2GSEM0974 | IN: OUT; IN: OUT; OUT: OUT; NO: NO |  |  |  | NO | [5 empty] | 2GSE011CR | 2GSE001AR |  | 4x3x1.5mm2 Triad,APL, ZHLS | [5 empty] | not in pericles
2 | GSE | 2GSEM0975 | IN: OUT; IN: OUT; OUT: OUT; NO: NO |  |  |  | NO | [5 empty] | 2GSE012CR | 2GSE001AR |  | 4x3x1.5mm2 Triad,APL, ZHLS | [5 empty] | not in pericles
2 | GSE | 2GSEM0976 | IN: OUT; IN: OUT; OUT: OUT; NO: NO |  |  |  | NO | [5 empty] | 2GSE013CR | 2GSE001AR |  | 4x3x1.5mm2 Triad,APL, ZHLS | [5 empty] | not in pericles
2 | GSE | 2GSEM0977 | IN: OUT; IN: OUT; OUT: OUT; NO: NO |  |  |  | NO | [5 empty] | 2GSE014CR | 2GSE001AR |  | 4x3x1.5mm2 Triad,APL, ZHLS | [5 empty] | not in pericles
2 | GSE | 2GSEM0978 | IN: OUT; IN: OUT; OUT: OUT; NO: NO |  |  |  | NO | [5 empty] | 2GSE015CR | 2GSE001AR |  | 4x3x1.5mm2 Triad,APL, ZHLS | [5 empty] | not in pericles
2 | GSE | 2GSEM0979 | IN: OUT; IN: OUT; OUT: OUT; NO: NO |  |  |  | NO | [5 empty] | 2GSE016CR | 2GSE001AR |  | 4x3x1.5mm2 Triad,APL, ZHLS | [5 empty] | not in pericles
2 | GSE | 2GSEM0980 | IN: OUT; IN: OUT; OUT: OUT; NO: NO |  |  |  | NO | [5 empty] | 2GSE017CR | 2GSE001AR |  | 4x3x1.5mm2 Triad,APL, ZHLS | [5 empty] | not in pericles
2 | GSS | 2GSSM0001 | OUT | OUT | OUT | NO | 1P | 1 | [6 empty] | NO |  |  | 20 | 69 | 69 | 2KBS061CR | 2GSS340MT | IND (SITE RUN) | 1
2 | GSS | 2GSSM0002 | OUT | OUT | OUT | NO | 1P | 1 | [6 empty] | NO |  |  | 20 | 62 | 62 | 2KBS060CR | 2GSS350MT | IND (SITE RUN) | 1
2 | GSS | 2GSSM0003 | OUT | OUT | OUT | NO | 1P | 1 | [6 empty] | NO |  |  | 20 | 60 | 60 | 2KBS060CR | 2GSS104MT | IND (SITE RUN) | 1
2 | GSS | 2GSSM0004 | OUT | OUT | OUT | NO | 1P | 1 | [6 empty] | NO |  |  | 20 | 65 | 65 | 2KBS060CR | 2GSS204MT | IND (SITE RUN) | 1
2 | GSS | 2GSSM0005 | OUT | OUT | OUT | NO | 1P | 1 | [6 empty] | NO |  |  | 20 | 58 | 58 | 2KBS061CR | 2GSS320MT | IND (SITE RUN) | 1
2 | GSS | 2GSSM0006 | OUT | OUT | OUT | NO | 1P | 1 | [6 empty] | NO |  |  | 20 | 78 | 78 | 2KBS061CR | 2GSS360MT | IND (SITE RUN) | 1
2 | GSS | 2GSSM0007 | OUT | OUT | OUT | NO | 1P | 1 | [6 empty] | NO |  |  | 20 | 56 | 56 | 2KBS061CR | 2GSS304MT | IND (SITE RUN) | 1
2 | GSS | 2GSSM0008 | OUT | OUT | OUT | NO | 1P | 1 | [6 empty] | NO |  |  | 20 | 66 | 66 | 2KBS061CR | 2GSS404MT | IND (SITE RUN) | 1
2 | GSS | 2GSSM0009 | OUT | OUT | OUT | NO | 1P | 1 | [6 empty] | NO |  |  | 20 | 52 | 52 | 2KBS060CR | 2GSS310MT | IND (SITE RUN) | 1
2 | GSS | 2GSSM0010 | OUT | OUT | OUT | NO | 1P | 1 | [6 empty] | NO |  |  | 20 | 54 | 54 | 2KBS060CR | 2GSS330MT | IND (SITE RUN) | 1
2 | GSS | 2GSSM0011 | OUT | OUT | OUT | NO | 1P | 1 | [6 empty] | NO |  |  | 20 | 0 | 1 | 2KRG050AR | 2GSS001MD | IND (SITE RUN) | 1
2 | GSS | 2GSSM0012 | OUT | OUT | OUT | NO | 1P | 1 | [6 empty] | NO |  |  | 20 | 0 | 1 | 2KRG050AR | 2GSS002MD | IND (SITE RUN) | 1
2 | GSS | 2GSSM0013 | OUT | OUT | OUT | NO | 2P | 1 | [6 empty] | NO |  |  | 23 | 33 | 1 | 2KRG158AR | 2GSS001EN | A 01 2L6672D1 2L647 A 01 2L6672D1 2L647 A 02 2L6659A1 2L647 A 02 2L6659A1 2L649 A 03 2L6661C1 2L649 A 04 2L6660A1 2L649 A 05 2L6654D2 2L649 A 06 2L6654E2 2L649 | 1
2 | GSS | 2GSSM0014 | OUT | OUT | OUT | NO | 2P | 1 | [6 empty] | NO |  |  | 20 | 28 | 28 | 2GSE077CR | 2GSS003MM | IND (SITE RUN) | 1
2 | GSS | 2GSSM0015 | OUT | OUT | OUT | NO | 2P | 1 | [6 empty] | NO |  |  | 20 | 42 | 42 | 2GSE077CR | 2GSS004MM | IND (SITE RUN) | 1
2 | GSS | 2GSSM0016 | OUT | OUT | OUT | NO | 1P | 1 | [6 empty] | NO |  |  | 20 | 28 | 28 | 2GSE077CR | 2GSS003VV | IND (SITE RUN) | 1
2 | GSS | 2GSSM0017 | OUT | OUT | OUT | NO | 1P | 1 | [6 empty] | NO |  |  | 20 | 37 | 37 | 2GSE077CR | 2GSS004VV | IND (SITE RUN) | 1
2 | GSS | 2GSSM0910 | IN: OUT; IN: OUT; OUT: OUT; NO: NO |  |  |  | NO | [5 empty] | 2KBS001AR | 2GSE002AR |  | 1P x 1mm2 | [5 empty] | not in pericles
2 | GSS | 2GSSM0911 | IN: OUT; IN: OUT; OUT: OUT; NO: NO |  |  |  | NO | [5 empty] | 2KBS001AR | 2GSE002AR |  | 1P x 1mm2 | [5 empty] | not in pericles
2 | GSS | 2GSSM0912 | IN: OUT; IN: OUT; OUT: OUT; NO: NO |  |  |  | NO | [5 empty] | 2KBS001AR | 2GSE002AR |  | 1P x 1mm2 | [5 empty] | not in pericles
2 | GSS | 2GSSM0913 | IN: OUT; IN: OUT; OUT: OUT; NO: NO |  |  |  | NO | [5 empty] | 2KBS001AR | 2GSE002AR |  | 1P x 1mm2 | [5 empty] | not in pericles
2 | GSS | 2GSSM0914 | IN: OUT; IN: OUT; OUT: OUT; NO: NO |  |  |  | NO | [5 empty] | 2KRG158AR | 2GSE002AR |  | 2 x 1,5mm2 | [5 empty] | not in pericles
2 | GSS | 2GSSM0915 | IN: OUT; IN: OUT; OUT: OUT; NO: NO |  |  |  | NO | [5 empty] | 2KRG158AR | 2GSE002AR |  | 2 x 1,5mm2 | [5 empty] | not in pericles
2 | GSS | 2GSSM0916 | IN: OUT; IN: OUT; OUT: OUT; NO: NO |  |  |  | NO | [5 empty] | 2GSE050AR | 2GSE002AR |  | 3 P1 2 | [5 empty] | not in pericles
2 | GSS | 2GSSM0917 | IN: OUT; IN: OUT; OUT: OUT; NO: NO |  |  |  | NO | [5 empty] | 2GSE050AR | 2GSE002AR |  | 1 P1 2 | [5 empty] | not in pericles
2 | GST | 2GSTM0001 | OUT | OUT | OUT | NO | 1P | 1 | [6 empty] | NO |  |  | 153 | 201 | 201 | 2GST051CR | 2GST001ID | A 01 2M3355C1 2M3? A 01 2M3355C1 2M3? A 02 2M3355B1 2M3? A 03 2M3355A1 2M3? A 04 2L445JA1 2L444 A 05 2L555JA1 2L545 A 06 2L665JA1 2L645 A 07 2L6652A1 2L645 A 08 2L6652B1 2L645 A 09 2L6652C1 2L645 A 09 2L6652C1 2L649 A 10 2L6652D2 2L649 A 11 2L6656E1 2L649 A 12 2L6674A1 2L649 A 13 2L6654A1 2L649 A 14 2L6654B1 2L649 A 15 2L6654C1 2L649 A 16 2L6654D1 2L649 | 1
2 | GST | 2GSTM0601 | OUT | OUT | OUT | NO | 1P | 1 | [6 empty] | NO |  |  | 20 | 7 | 35 | 2GST052CR | 2GST001MD | IND (SITE RUN) | 1
2 | GST | 2GSTM0900 | IN: OUT; IN: OUT; OUT: OUT; NO: NO |  |  |  | NO |  |  |  |  | 200 | 2GST002MD | 2KRG158AR | IND 2M3355 C1, 2M3355 A1, 2L445JA1, 2L555JA1, 2L665JA1, 2L6652A1, 2L6652B1, 2L6652C1, 2L6652D2, 2L6656E1, 2L6674A1, 2L6654A1, 2L6654B1, 2L6654C1,2L6654D1. | 1P X 1 | [5 empty] | duplicate cable number
2 | GST | 2GSTM0901 | IN: OUT; IN: OUT; OUT: OUT; NO: NO |  |  |  | NO |  |  |  |  | 35 | 2KRG158AR | 2KSC011EN | 2L6672D1, 2L6659A1, 2L6661C1, 2L6660A1, 2L6654D3, 2L6654E3, 2L6654F3. | 1P X 1 | [5 empty] | duplicate cable number
2 | GST | 2GSTM0902 | IN: OUT; IN: OUT; OUT: OUT; NO: NO |  |  |  | NO | [5 empty] | 2KRG158AR | 2KRG159AR |  | 1PTB x 1mm2 | [5 empty] | duplicate cable number
2 | GST | 2GSTM0903 | IN: OUT; IN: OUT; OUT: OUT; NO: NO |  |  |  | NO | [5 empty] | 2GST003MG | 2GST051CR |  | 2PTB x 1mm2 | [5 empty] | duplicate cable number
2 | GST | 2GSTM0904 | IN: OUT; IN: OUT; OUT: OUT; NO: NO |  |  |  | NO | [5 empty] | 2GST900CR | 2GST900CR |  | 2PTB x 1mm2 | [5 empty] | duplicate cable number
2 | GST | 2GSTM0905 | IN: OUT; IN: OUT; OUT: OUT; NO: NO |  |  |  | NO | [5 empty] | 2GST900CR | 2KIT109AR |  | 12PTB x 1mm2 | [5 empty] | duplicate cable number
2 | GST | 2GSTM0906 | IN: OUT; IN: OUT; OUT: OUT; NO: NO |  |  |  | NO | [5 empty] | 2GST051CR | 2GST900AR |  | 12PTB x 1mm2 | [5 empty] | duplicate cable number
2 | GSY | 2GSYM0001 | OUT | OUT | OUT | NO | 1P | 1 | [6 empty] | NO |  |  | 20 | 8 | 8 | 2KBS031CR | 2GSY003MT | IND (SITE RUN) | 1
2 | GSY | 2GSYM0002 | OUT | OUT | OUT | NO | 1P | 1 | [6 empty] | NO |  |  | 20 | 11 | 11 | 2KBS031CR | 2GSY004MT | IND (SITE RUN) | 1
2 | GSY | 2GSYM0003 | OUT | OUT | OUT | NO | 1P | 1 | [6 empty] | NO |  |  | 20 | 9 | 9 | 2KBS031CR | 2GSY005MT | IND (SITE RUN) | 1
2 | GSY | 2GSYM0004 | OUT | OUT | OUT | NO | 1T | 1 | [6 empty] | NO |  |  | 153 | 159 | 159 | 2KRG159AR | 2GSY002MT | A 01 2L6651G1 2L647 A 01 2L6651G1 2L647 A 02 2L6671A1 2L647 A 03 2L6650J1 2L647 A 04 2L6650H1 2L647 A 05 2L6650G1 2L647 A 06 2L6650F1 2L647 A 07 2L6650E1 2L645 A 07 2L6650E1 2L647 A 08 2L6650D1 2L645 A 09 2L665JA1 2L645 A 10 2L555JA1 2L545 A 11 2L445JA1 2L444 A 12 2M3355A1 2M3? A 13 2M3355B1 2M3? A 14 2M3355C1 2M3? | 1
2 | GSY | 2GSYM0005 | OUT | OUT | OUT | NO | 1P | 1 | [6 empty] | NO |  |  | 77 | 11 | 11 | 2GSY001MG | 2GSY012CR | A 01 2M3350A1 2M3? A 01 2M3350A1 2M3? A 02 2M33ABA1 2M3? A 03 2M22ABA1 2M2? A 04 2M11ABA1 2M1? A 05 2M1150A1 2M1? | 1
2 | GSE | 2GSEM0300 | IN | IN | IN | YES | 2 | 1 | 1PTB (A) | PVC | PVC | 500V dc | V&T and FDR | 2RO (V&T) and 4RO (FDR) | YES | ALSTHOM | IMS | 93 | 0 | 93 | 2KRG033AR | 2GSE023MP | 3 01 2W6689A3 2W643 3 01 2W6689A3 2W643 3 01 2W6689A3 2W645 3 02 2L6689A3 2L645 3 02 2L6689A3 2L649 3 03 2L6685A3 2L645 3 04 2L5585A3 2L545 3 05 2L4485A3 2L444 | 1PTB x 1mm2
2 | GSE | 2GSEM0301 | IN | IN | IN | YES | 2 | 1 | 1PTB (A) | PVC | PVC | 500V dc | V&T and FDR | 2RO (V&T) and 4RO (FDR) | YES | ALSTHOM | IMS | 86 | 0 | 86 | 2KRG042AR | 2GSE024MP | 4 01 2L6685A4 2L645 4 01 2L6685A4 2L645 4 02 2L5585A4 2L545 4 03 2L4485A4 2L444 | 1PTB x 1mm2
2 | JDT | 2JDTF0001 | IN | IN | OUT | NO | 4 | NIA | FO 50/125µm Multimode | PVC | PVC | 500V dc | V&T and FDR | 2RO (V&T) and 4RO (FDR) | NO | PRYSMIAN | IMS |  |  | 250 | 2JDT001AR | 6JDT001CR | IND (SITE RUN) | 4Core FO 50/125µm Multimode
2 | JDT | 2JDTM0001 | IN | IN | OUT | NO | 8 | 1 | 4PTB (NA) | LS0H Material | XLPE | 110V dc | V&T and FDR | 2RO (V&T) and 4RO (FDR) | NO | PRYSMIAN | IMS |  |  | 60 | 2JDT001AR | 2PNL518B | IND; M2L6611A-B; M2L6572C; M2W6681A; M2W5601B; IND | 4PTB x 1mm2 | [5 empty] | duplicate cable number
2 | JDT | 2JDTM0002 | IN | IN | OUT | NO | 8 | 1 | 4PTB (NA) | LS0H Material | XLPE | 110V dc | V&T and FDR | 2RO (V&T) and 4RO (FDR) | NO | PRYSMIAN | IMS |  |  | 80 | 2PNL518E | 2JDT312CR | IND (SITE RUN) | 4PTB x 1mm2 | [5 empty] | duplicate cable number
2 | JDT | 2JDTM0003 | IN | IN | OUT | NO | 8 | 1 | 4PTB (NA) | LS0H Material | XLPE | 110V dc | V&T and FDR | 2RO (V&T) and 4RO (FDR) | NO | PRYSMIAN | IMS |  |  | 80 | 2JDT334DT | 2PNL517H | IND (SITE RUN) | 4PTB x 1mm2 | [5 empty] | duplicate cable number
2 | JDT | 2JDTM0004 | IN | IN | OUT | NO | 8 | 1 | 4PTB (NA) | LS0H Material | XLPE | 110V dc | V&T and FDR | 2RO (V&T) and 4RO (FDR) | YES | PRYSMIAN | IMS |  |  | 66 | 2PNL518B | 2JDT005CR | IND; 2R5001C; IND | 4PTB x 1mm2 | [5 empty] | duplicate cable number
2 | JDT | 2JDTM0005 | IN | IN | OUT | NO | 8 | 1 | 4PTB (NA) | LS0H Material | XLPE | 110V dc | V&T and FDR | 2RO (V&T) and 4RO (FDR) | YES | PRYSMIAN | IMS |  |  | 82 | 2PNL518D | 2JDT006CR | IND; 2R5001C; IND | 4PTB x 1mm2 | [5 empty] | duplicate cable number
2 | JDT | 2JDTM0006 | IN | IN | OUT | NO | 8 | 1 | 4PTB (NA) | LS0H Material | XLPE | 110V dc | V&T and FDR | 2RO (V&T) and 4RO (FDR) | YES | PRYSMIAN | IMS |  |  | 36 | 2PNL518E | 2JDT007CR | IND; 2R5001C; IND | 4PTB x 1mm2 | [5 empty] | duplicate cable number
2 | JDT | 2JDTM0007 | IN | IN | OUT | NO | 2 | 1 | 1Pair (NA) | LS0H Material | XLPE | 110V dc | V&T and FDR | 2RO (V&T) and 4RO (FDR) | NO | PRYSMIAN | IMS |  |  | 75 | 2JDT001AR | 2JDT008CR | IND; M2L6611B; M2L6571C; M2L6522D; M2L6572C; M2L6571C; M2L63L2A; M2L53L1A2; IND | 1Pair x 1mm2 | [5 empty] | duplicate cable number
2 | JDT | 2JDTM0008 | IN | IN | OUT | NO | 2 | 1 | 1Pair (NA) | LS0H Material | XLPE | 110V dc | V&T and FDR | 2RO (V&T) and 4RO (FDR) | NO | PRYSMIAN | IMS |  |  | 75 | 2JDT008CR | 2JDT001AR | IND; M2L53L1A; M2W3051E; M2N3052A; IND | 1Pair x 1mm2 | [5 empty] | duplicate cable number
2 | JDT | 2JDTM0009 | IN | IN | OUT | NO | NIA | NIA | Cat 7 Ethernet (NA) |  |  |  | V&T and FDR | 2RO (V&T) and 4RO (FDR) | NO | PRYSMIAN | IMS |  |  | 30 | 2JDT001AR | 2JDT001HG | IND (SITE RUN) | Cat 7 Ethernet | [5 empty] | duplicate cable number
2 | JDT | 2JDTM0010 | IN | IN | OUT | NO | NIA | NIA | Cat 7 Ethernet (NA) |  |  |  | V&T and FDR | 2RO (V&T) and 4RO (FDR) | NO | PRYSMIAN | IMS |  |  |  | 6JDT001CR | 2JDT002HG | IND (SITE RUN) | Cat 7 Ethernet | [5 empty] | not in pericles
2 | JDT | 2JDTM0011 | IN | IN | OUT | NO | 2 | 1 | 1Pair (NA) | LS0H Material | XLPE | 110V dc | V&T and FDR | 2RO (V&T) and 4RO (FDR) | NO | PRYSMIAN | IMS |  |  | 40 | 2JDT001AR | 2JDT001HK | IND (SITE RUN) | 1Pair x 1mm2 | [5 empty] | duplicate cable number
2 | JDT | 2JDTM0012 | IN | IN | OUT | NO | 8 | 1 | 4PTB (NA) | LS0H Material | XLPE | 110V dc | V&T and FDR | 2RO (V&T) and 4RO (FDR) | NO | PRYSMIAN | IMS |  |  | 40 | 2JDT001AR | 2JDT001HK | IND (SITE RUN) | 4PTB x 1mm2 | [5 empty] | duplicate cable number
2 | JDT | 2JDTM0013 | IN | IN | OUT | NO | 2 | 1 | 1Pair (NA) | LS0H Material | XLPE | 110V dc | V&T and FDR | 2RO (V&T) and 4RO (FDR) | NO | PRYSMIAN | IMS |  |  |  | 2JDT001AR | Ovation | IND (SITE RUN) | 1Pair x 1mm2 | [5 empty] | not in pericles
2 | JDT | 2JDTM0014 | IN | IN | OUT | NO | 2 | 1 | 1Pair (NA) | LS0H Material | XLPE | 110V dc | V&T and FDR | 2RO (V&T) and 4RO (FDR) | NO | PRYSMIAN | IMS |  |  |  | 2JDT001AR | Ovation | IND (SITE RUN) | 1Pair x 1mm2 | [5 empty] | not in pericles
2 | JDT | 2JDTM0101 | IN | IN | OUT | NO | 2 | 1 | 1Pair (NA) | LS0H Material | XLPE | 110V dc | V&T and FDR | 2RO (V&T) and 4RO (FDR) | NO | PRYSMIAN | IMS |  |  | 60 | 2JDT001AR | 2PNL518A | IND; M2L6611A-B; M2L6572C; M2W6681A; M2W6501A; IND | 1Pair x 1mm2 | [5 empty] | duplicate cable number
2 | JDT | 2JDTM0102 | IN | IN | OUT | NO | 2 | 1 | 1Pair (NA) | LS0H Material | XLPE | 110V dc | V&T and FDR | 2RO (V&T) and 4RO (FDR) | YES | PRYSMIAN | IMS |  |  | 45 | 2PNL518A | 2JDT101DT | IND (SITE RUN) | 1Pair x 1mm2 | [5 empty] | duplicate cable number
2 | JDT | 2JDTM0103 | IN | IN | OUT | NO | 2 | 1 | 1Pair (NA) | LS0H Material | XLPE | 110V dc | V&T and FDR | 2RO (V&T) and 4RO (FDR) | NO | PRYSMIAN | IMS |  |  | 32 | 2JDT337DT | 2PNL517H | IND (SITE RUN) | 1Pair x 1mm2 | [5 empty] | duplicate cable number
2 | JDT | 2JDTM0104 | IN | IN | OUT | NO | 2 | 1 | 1Pair (NA) | LS0H Material | XLPE | 110V dc | V&T and FDR | 2RO (V&T) and 4RO (FDR) | NO | PRYSMIAN | IMS |  |  | 60 | 2PNL517H | 2JDT001AR | IND; M2L6611A-B; M2L6572C; M2W6681A; M2W6501A; IND | 1Pair x 1mm2 | [5 empty] | duplicate cable number
2 | JDT | 2JDTM0105 | IN | IN | OUT | NO | 2 | 1 | 1Pair (NA) | LS0H Material | XLPE | 110V dc | V&T and FDR | 2RO (V&T) and 4RO (FDR) | NO | PRYSMIAN | IMS |  |  | 9 | 2JDT103DT | 2JDT104DT | IND (SITE RUN) | 1Pair x 1mm2 | [5 empty] | duplicate cable number
2 | JDT | 2JDTM0106 | IN | IN | OUT | NO | 2 | 1 | 1Pair (NA) | LS0H Material | XLPE | 110V dc | V&T and FDR | 2RO (V&T) and 4RO (FDR) | NO | PRYSMIAN | IMS |  |  | 7 | 2JDT104DT | 2JDT105DT | IND (SITE RUN) | 1Pair x 1mm2 | [5 empty] | duplicate cable number
2 | JDT | 2JDTM0107 | IN | IN | OUT | NO | 2 | 1 | 1Pair (NA) | LS0H Material | XLPE | 110V dc | V&T and FDR | 2RO (V&T) and 4RO (FDR) | NO | PRYSMIAN | IMS |  |  | 15 | 2JDT105DT | 2JDT106DT | IND (SITE RUN) | 1Pair x 1mm2 | [5 empty] | duplicate cable number
2 | JDT | 2JDTM0108 | IN | IN | OUT | NO | 2 | 1 | 1Pair (NA) | LS0H Material | XLPE | 110V dc | V&T and FDR | 2RO (V&T) and 4RO (FDR) | NO | PRYSMIAN | IMS |  |  | 16 | 2JDT106DT | 2JDT107DT | IND (SITE RUN) | 1Pair x 1mm2 | [5 empty] | duplicate cable number
2 | JDT | 2JDTM0109 | IN | IN | OUT | NO | 2 | 1 | 1Pair (NA) | LS0H Material | XLPE | 110V dc | V&T and FDR | 2RO (V&T) and 4RO (FDR) | NO | PRYSMIAN | IMS |  |  | 15 | 2JDT107DT | 2JDT108DT | IND (SITE RUN) | 1Pair x 1mm2 | [5 empty] | duplicate cable number
2 | JDT | 2JDTM0110 | IN | IN | OUT | NO | 2 | 1 | 1Pair (NA) | LS0H Material | XLPE | 110V dc | V&T and FDR | 2RO (V&T) and 4RO (FDR) | NO | PRYSMIAN | IMS |  |  |  | 2JDT108DT | 2JDT209DT | IND (SITE RUN) | 1Pair x 1mm2 | [5 empty] | not in pericles
2 | JDT | 2JDTM0111 | IN | IN | OUT | NO | 2 | 1 | 1Pair (NA) | LS0H Material | XLPE | 110V dc | V&T and FDR | 2RO (V&T) and 4RO (FDR) | NO | PRYSMIAN | IMS |  |  |  | 2JDT209DT | 2JDT205CR | IND (SITE RUN) | 1Pair x 1mm2 | [5 empty] | not in pericles
2 | JDT | 2JDTM0112 | IN | IN | OUT | NO | 2 | 1 | 1Pair (NA) | LS0H Material | XLPE | 110V dc | V&T and FDR | 2RO (V&T) and 4RO (FDR) | NO | PRYSMIAN | IMS |  |  | 20 | 2JDT205CR | 2JDT002CR | IND (SITE RUN) | 1Pair x 1mm2 | [5 empty] | duplicate cable number
2 | JDT | 2JDTM0113 | IN | IN | OUT | NO | 2 | 1 | 1Pair (NA) | LS0H Material | XLPE | 110V dc | V&T and FDR | 2RO (V&T) and 4RO (FDR) | NO | PRYSMIAN | IMS |  |  | 10 | 2JDT205CR | 2JDT109DT | IND (SITE RUN) | 1Pair x 1mm2 | [5 empty] | duplicate cable number
2 | JDT | 2JDTM0114 | IN | IN | OUT | NO | 2 | 1 | 1Pair (NA) | LS0H Material | XLPE | 110V dc | V&T and FDR | 2RO (V&T) and 4RO (FDR) | NO | PRYSMIAN | IMS |  |  | 15 | 2JDT109DT | 2JDT110DT | IND (SITE RUN) | 1Pair x 1mm2 | [5 empty] | duplicate cable number
2 | JDT | 2JDTM0115 | IN | IN | OUT | NO | 2 | 1 | 1Pair (NA) | LS0H Material | XLPE | 110V dc | V&T and FDR | 2RO (V&T) and 4RO (FDR) | NO | PRYSMIAN | IMS |  |  | 8 | 2JDT110DT | 2JDT101CR | IND (SITE RUN) | 1Pair x 1mm2 | [5 empty] | duplicate cable number
2 | JDT | 2JDTM0116 | IN | IN | OUT | NO | 2 | 1 | 1Pair (NA) | LS0H Material | XLPE | 110V dc | V&T and FDR | 2RO (V&T) and 4RO (FDR) | NO | PRYSMIAN | IMS |  |  | 12 | 2JDT101CR | 2JDT111DT | IND (SITE RUN) | 1Pair x 1mm2 | [5 empty] | duplicate cable number
2 | JDT | 2JDTM0117 | IN | IN | OUT | NO | 2 | 1 | 1Pair (NA) | LS0H Material | XLPE | 110V dc | V&T and FDR | 2RO (V&T) and 4RO (FDR) | NO | PRYSMIAN | IMS |  |  | 14 | 2JDT101CR | 2JDT112DT | IND (SITE RUN) | 1Pair x 1mm2 | [5 empty] | duplicate cable number
2 | JDT | 2JDTM0118 | IN | IN | OUT | NO | 2 | 1 | 1Pair (NA) | LS0H Material | XLPE | 110V dc | V&T and FDR | 2RO (V&T) and 4RO (FDR) | NO | PRYSMIAN | IMS |  |  | 20 | 2JDT112DT | 2JDT113DT | IND (SITE RUN) | 1Pair x 1mm2 | [5 empty] | duplicate cable number
2 | JDT | 2JDTM0119 | IN | IN | OUT | NO | 2 | 1 | 1Pair (NA) | LS0H Material | XLPE | 110V dc | V&T and FDR | 2RO (V&T) and 4RO (FDR) | NO | PRYSMIAN | IMS |  |  | 12 | 2JDT113DT | 2JDT114DT | IND (SITE RUN) | 1Pair x 1mm2 | [5 empty] | duplicate cable number
2 | JDT | 2JDTM0120 | IN | IN | OUT | NO | 2 | 1 | 1Pair (NA) | LS0H Material | XLPE | 110V dc | V&T and FDR | 2RO (V&T) and 4RO (FDR) | NO | PRYSMIAN | IMS |  |  | 14 | 2JDT114DT | 2JDT216DT | IND (SITE RUN) | 1Pair x 1mm2 | [5 empty] | duplicate cable number
2 | JDT | 2JDTM0121 | IN | IN | OUT | NO | 2 | 1 | 1Pair (NA) | LS0H Material | XLPE | 110V dc | V&T and FDR | 2RO (V&T) and 4RO (FDR) | NO | PRYSMIAN | IMS |  |  |  | 2JDT216DT | 2JDT211CR | IND (SITE RUN) | 1Pair x 1mm2 | [5 empty] | not in pericles
2 | JDT | 2JDTM0122 | IN | IN | OUT | NO | 2 | 1 | 1Pair (NA) | LS0H Material | XLPE | 110V dc | V&T and FDR | 2RO (V&T) and 4RO (FDR) | NO | PRYSMIAN | IMS |  |  |  | 2JDT211CR | 2JDT003CR | IND (SITE RUN) | 1Pair x 1mm2 | [5 empty] | not in pericles
2 | JDT | 2JDTM0123 | IN | IN | OUT | NO | 2 | 1 | 1Pair (NA) | LS0H Material | XLPE | 110V dc | V&T and FDR | 2RO (V&T) and 4RO (FDR) | NO | PRYSMIAN | IMS |  |  | 20 | 2JDT211CR | 2JDT115DT | IND (SITE RUN) | 1Pair x 1mm2 | [5 empty] | duplicate cable number
2 | JDT | 2JDTM0124 | IN | IN | OUT | NO | 2 | 1 | 1Pair (NA) | LS0H Material | XLPE | 110V dc | V&T and FDR | 2RO (V&T) and 4RO (FDR) | NO | PRYSMIAN | IMS |  |  | 9 | 2JDT115DT | 2JDT101TO | IND (SITE RUN) | 1Pair x 1mm2 | [5 empty] | duplicate cable number
2 | JDT | 2JDTM0125 | IN | IN | OUT | NO | 2 | 1 | 1Pair (NA) | LS0H Material | XLPE | 110V dc | V&T and FDR | 2RO (V&T) and 4RO (FDR) | NO | PRYSMIAN | IMS |  |  | 10 | 2JDT101TO | 2JDT116DT | IND (SITE RUN) | 1Pair x 1mm2 | [5 empty] | duplicate cable number
2 | JDT | 2JDTM0126 | IN | IN | OUT | NO | 2 | 1 | 1Pair (NA) | LS0H Material | XLPE | 110V dc | V&T and FDR | 2RO (V&T) and 4RO (FDR) | NO | PRYSMIAN | IMS |  |  | 10 | 2JDT116DT | 2JDT117DT | IND (SITE RUN) | 1Pair x 1mm2 | [5 empty] | duplicate cable number
2 | JDT | 2JDTM0127 | IN | IN | OUT | NO | 2 | 1 | 1Pair (NA) | LS0H Material | XLPE | 110V dc | V&T and FDR | 2RO (V&T) and 4RO (FDR) | NO | PRYSMIAN | IMS |  |  | 14 | 2JDT117DT | 2JDT118DT | IND (SITE RUN) | 1Pair x 1mm2 | [5 empty] | duplicate cable number
2 | JDT | 2JDTM0128 | IN | IN | OUT | NO | 2 | 1 | 1Pair (NA) | LS0H Material | XLPE | 110V dc | V&T and FDR | 2RO (V&T) and 4RO (FDR) | NO | PRYSMIAN | IMS |  |  | 11 | 2JDT118DT | 2JDT119DT | IND (SITE RUN) | 1Pair x 1mm2 | [5 empty] | duplicate cable number
2 | JDT | 2JDTM0129 | IN | IN | OUT | NO | 2 | 1 | 1Pair (NA) | LS0H Material | XLPE | 110V dc | V&T and FDR | 2RO (V&T) and 4RO (FDR) | NO | PRYSMIAN | IMS |  |  | 22 | 2JDT119DT | 2JDT221DT | IND (SITE RUN) | 1Pair x 1mm2 | [5 empty] | duplicate cable number
2 | JDT | 2JDTM0130 | IN | IN | OUT | NO | 2 | 1 | 1Pair (NA) | LS0H Material | XLPE | 110V dc | V&T and FDR | 2RO (V&T) and 4RO (FDR) | NO | PRYSMIAN | IMS |  |  |  | 2JDT221DT | 2JDT214CR | IND (SITE RUN) | 1Pair x 1mm2 | [5 empty] | not in pericles
2 | JDT | 2JDTM0131 | IN | IN | OUT | NO | 2 | 1 | 1Pair (NA) | LS0H Material | XLPE | 110V dc | V&T and FDR | 2RO (V&T) and 4RO (FDR) | NO | PRYSMIAN | IMS |  |  |  | 2JDT214CR | 2JDT004CR | IND (SITE RUN) | 1Pair x 1mm2 | [5 empty] | not in pericles
2 | JDT | 2JDTM0132 | IN | IN | OUT | NO | 2 | 1 | 1Pair (NA) | LS0H Material | XLPE | 110V dc | V&T and FDR | 2RO (V&T) and 4RO (FDR) | NO | PRYSMIAN | IMS |  |  | 28 | 2JDT214CR | 2JDT102TO | IND (SITE RUN) | 1Pair x 1mm2 | [5 empty] | duplicate cable number
2 | JDT | 2JDTM0133 | IN | IN | OUT | NO | 2 | 1 | 1Pair (NA) | LS0H Material | XLPE | 110V dc | V&T and FDR | 2RO (V&T) and 4RO (FDR) | NO | PRYSMIAN | IMS |  |  | 14 | 2JDT102TO | 2JDT120DT | IND (SITE RUN) | 1Pair x 1mm2 | [5 empty] | duplicate cable number
2 | JDT | 2JDTM0134 | IN | IN | OUT | NO | 2 | 1 | 1Pair (NA) | LS0H Material | XLPE | 110V dc | V&T and FDR | 2RO (V&T) and 4RO (FDR) | NO | PRYSMIAN | IMS |  |  | 34 | 2JDT120DT | 2PNL517A | IND (SITE RUN) | 1Pair x 1mm2 | [5 empty] | duplicate cable number
2 | JDT | 2JDTM0135 | IN | IN | OUT | NO | 2 | 1 | 1Pair (NA) | LS0H Material | XLPE | 110V dc | V&T and FDR | 2RO (V&T) and 4RO (FDR) | NO | PRYSMIAN | IMS |  |  | 60 | 2PNL517A | 2JDT001AR | IND; M2L6611A-B; M2L6572C; M2W6681A; M2W6501A; IND | 1Pair x 1mm2 | [5 empty] | duplicate cable number
2 | JDT | 2JDTM0201 | IN | IN | OUT | NO | 2 | 1 | 1Pair (NA) | LS0H Material | XLPE | 110V dc | V&T and FDR | 2RO (V&T) and 4RO (FDR) | NO | PRYSMIAN | IMS |  |  | 60 | 2JDT001AR | 2PNL518A | IND; M2L6611A-B; M2L6572C; M2W6681A; M2W6501A; IND | 1Pair x 1mm2 | [5 empty] | duplicate cable number
2 | JDT | 2JDTM0202 | IN | IN | OUT | NO | 2 | 1 | 1Pair (NA) | LS0H Material | XLPE | 110V dc | V&T and FDR | 2RO (V&T) and 4RO (FDR) | YES | PRYSMIAN | IMS |  |  | 46 | 2PNL518A | 2JDT201DT | IND (SITE RUN) | 1Pair x 1mm2 | [5 empty] | duplicate cable number
2 | JDT | 2JDTM0203 | IN | IN | OUT | NO | 2 | 1 | 1Pair (NA) | LS0H Material | XLPE | 110V dc | V&T and FDR | 2RO (V&T) and 4RO (FDR) | NO | PRYSMIAN | IMS |  |  | 32 | 2JDT340DT | 2PNL517H | IND (SITE RUN) | 1Pair x 1mm2 | [5 empty] | duplicate cable number
2 | JDT | 2JDTM0204 | IN | IN | OUT | NO | 2 | 1 | 1Pair (NA) | LS0H Material | XLPE | 110V dc | V&T and FDR | 2RO (V&T) and 4RO (FDR) | NO | PRYSMIAN | IMS |  |  | 60 | 2PNL517H | 2JDT001AR | IND; M2L6611A-B; M2L6572C; M2W6681A; M2W6501A; IND | 1Pair x 1mm2 | [5 empty] | duplicate cable number
2 | JDT | 2JDTM0205 | IN | IN | OUT | NO | 2 | 1 | 1Pair (NA) | LS0H Material | XLPE | 110V dc | V&T and FDR | 2RO (V&T) and 4RO (FDR) | NO | PRYSMIAN | IMS |  |  | 8 | 2JDT201CR | 2JDT202DT | IND (SITE RUN) | 1Pair x 1mm2 | [5 empty] | duplicate cable number
2 | JDT | 2JDTM0206 | IN | IN | OUT | NO | 2 | 1 | 1Pair (NA) | LS0H Material | XLPE | 110V dc | V&T and FDR | 2RO (V&T) and 4RO (FDR) | NO | PRYSMIAN | IMS |  |  | 32 | 2JDT202DT | 2JDT203DT | IND (SITE RUN) | 1Pair x 1mm2 | [5 empty] | duplicate cable number
2 | JDT | 2JDTM0207 | IN | IN | OUT | NO | 2 | 1 | 1Pair (NA) | LS0H Material | XLPE | 110V dc | V&T and FDR | 2RO (V&T) and 4RO (FDR) | NO | PRYSMIAN | IMS |  |  | 7 | 2JDT203DT | 2JDT202CR | IND (SITE RUN) | 1Pair x 1mm2 | [5 empty] | duplicate cable number
2 | JDT | 2JDTM0208 | IN | IN | OUT | NO | 2 | 1 | 1Pair (NA) | LS0H Material | XLPE | 110V dc | V&T and FDR | 2RO (V&T) and 4RO (FDR) | NO | PRYSMIAN | IMS |  |  | 28 | 2JDT202CR | 2JDT204DT | IND (SITE RUN) | 1Pair x 1mm2 | [5 empty] | duplicate cable number
2 | JDT | 2JDTM0209 | IN | IN | OUT | NO | 2 | 1 | 1Pair (NA) | LS0H Material | XLPE | 110V dc | V&T and FDR | 2RO (V&T) and 4RO (FDR) | NO | PRYSMIAN | IMS |  |  | 24 | 2JDT204DT | 2JDT205DT | IND (SITE RUN) | 1Pair x 1mm2 | [5 empty] | duplicate cable number
2 | JDT | 2JDTM0210 | IN | IN | OUT | NO | 2 | 1 | 1Pair (NA) | LS0H Material | XLPE | 110V dc | V&T and FDR | 2RO (V&T) and 4RO (FDR) | NO | PRYSMIAN | IMS |  |  | 17 | 2JDT205DT | 2JDT206DT | IND (SITE RUN) | 1Pair x 1mm2 | [5 empty] | duplicate cable number
2 | JDT | 2JDTM0211 | IN | IN | OUT | NO | 2 | 1 | 1Pair (NA) | LS0H Material | XLPE | 110V dc | V&T and FDR | 2RO (V&T) and 4RO (FDR) | NO | PRYSMIAN | IMS |  |  | 12 | 2JDT206DT | 2JDT207DT | IND (SITE RUN) | 1Pair x 1mm2 | [5 empty] | duplicate cable number
2 | JDT | 2JDTM0212 | IN | IN | OUT | NO | 2 | 1 | 1Pair (NA) | LS0H Material | XLPE | 110V dc | V&T and FDR | 2RO (V&T) and 4RO (FDR) | NO | PRYSMIAN | IMS |  |  |  | 2JDT202CR | 2JDT203CR | IND (SITE RUN) | 1Pair x 1mm2 | [5 empty] | not in pericles
2 | JDT | 2JDTM0213 | IN | IN | OUT | NO | 2 | 1 | 1Pair (NA) | LS0H Material | XLPE | 110V dc | V&T and FDR | 2RO (V&T) and 4RO (FDR) | NO | PRYSMIAN | IMS |  |  |  | 2JDT203CR | 2JDT002CR | IND (SITE RUN) | 1Pair x 1mm2 | [5 empty] | not in pericles
2 | JDT | 2JDTM0214 | IN | IN | OUT | NO | 2 | 1 | 1Pair (NA) | LS0H Material | XLPE | 110V dc | V&T and FDR | 2RO (V&T) and 4RO (FDR) | NO | PRYSMIAN | IMS |  |  |  | 2JDT203CR | 2JDT210DT | IND (SITE RUN) | 1Pair x 1mm2 | [5 empty] | not in pericles
2 | JDT | 2JDTM0215 | IN | IN | OUT | NO | 2 | 1 | 1Pair (NA) | LS0H Material | XLPE | 110V dc | V&T and FDR | 2RO (V&T) and 4RO (FDR) | NO | PRYSMIAN | IMS |  |  |  | 2JDT210DT | 2JDT201TO | IND (SITE RUN) | 1Pair x 1mm2 | [5 empty] | not in pericles
2 | JDT | 2JDTM0216 | IN | IN | OUT | NO | 2 | 1 | 1Pair (NA) | LS0H Material | XLPE | 110V dc | V&T and FDR | 2RO (V&T) and 4RO (FDR) | NO | PRYSMIAN | IMS |  |  | 20 | 2JDT204CR | 2JDT002CR | IND (SITE RUN) | 1Pair x 1mm2 | [5 empty] | duplicate cable number
2 | JDT | 2JDTM0217 | IN | IN | OUT | NO | 2 | 1 | 1Pair (NA) | LS0H Material | XLPE | 110V dc | V&T and FDR | 2RO (V&T) and 4RO (FDR) | NO | PRYSMIAN | IMS |  |  | 27 | 2JDT204CR | 2JDT210DT | IND (SITE RUN) | 1Pair x 1mm2 | [5 empty] | duplicate cable number
2 | JDT | 2JDTM0218 | IN | IN | OUT | NO | 2 | 1 | 1Pair (NA) | LS0H Material | XLPE | 110V dc | V&T and FDR | 2RO (V&T) and 4RO (FDR) | NO | PRYSMIAN | IMS |  |  |  | 2JDT205CR | 2JDT004CR | IND (SITE RUN) | 1Pair x 1mm2 | [5 empty] | not in pericles
2 | JDT | 2JDTM0219 | IN | IN | OUT | NO | 2 | 1 | 1Pair (NA) | LS0H Material | XLPE | 110V dc | V&T and FDR | 2RO (V&T) and 4RO (FDR) | NO | PRYSMIAN | IMS |  |  |  | 2JDT205CR | 2JDT206CR | IND (SITE RUN) | 1Pair x 1mm2 | [5 empty] | not in pericles
2 | JDT | 2JDTM0220 | IN | IN | OUT | NO | 2 | 1 | 1Pair (NA) | LS0H Material | XLPE | 110V dc | V&T and FDR | 2RO (V&T) and 4RO (FDR) | NO | PRYSMIAN | IMS |  |  |  | 2JDT206CR | 2JDT004CR | IND (SITE RUN) | 1Pair x 1mm2 | [5 empty] | not in pericles
2 | JDT | 2JDTM0221 | IN | IN | OUT | NO | 2 | 1 | 1Pair (NA) | LS0H Material | XLPE | 110V dc | V&T and FDR | 2RO (V&T) and 4RO (FDR) | NO | PRYSMIAN | IMS |  |  |  | 2JDT206CR | 2JDT213DT | IND (SITE RUN) | 1Pair x 1mm2 | [5 empty] | not in pericles
2 | JDT | 2JDTM0222 | IN | IN | OUT | NO | 2 | 1 | 1Pair (NA) | LS0H Material | XLPE | 110V dc | V&T and FDR | 2RO (V&T) and 4RO (FDR) | NO | PRYSMIAN | IMS |  |  |  | 2JDT213DT | 2JDT214DT | IND (SITE RUN) | 1Pair x 1mm2 | [5 empty] | not in pericles
2 | JDT | 2JDTM0223 | IN | IN | OUT | NO | 2 | 1 | 1Pair (NA) | LS0H Material | XLPE | 110V dc | V&T and FDR | 2RO (V&T) and 4RO (FDR) | NO | PRYSMIAN | IMS |  |  |  | 2JDT214DT | 2JDT215DT | IND (SITE RUN) | 1Pair x 1mm2 | [5 empty] | not in pericles
2 | JDT | 2JDTM0224 | IN | IN | OUT | NO | 2 | 1 | 1Pair (NA) | LS0H Material | XLPE | 110V dc | V&T and FDR | 2RO (V&T) and 4RO (FDR) | NO | PRYSMIAN | IMS |  |  |  | 2JDT215DT | 2JDT208CR | IND (SITE RUN) | 1Pair x 1mm2 | [5 empty] | not in pericles
2 | JDT | 2JDTM0225 | IN | IN | OUT | NO | 2 | 1 | 1Pair (NA) | LS0H Material | XLPE | 110V dc | V&T and FDR | 2RO (V&T) and 4RO (FDR) | NO | PRYSMIAN | IMS |  |  | 13 | 2JDT208CR | 2JDT212DT | IND (SITE RUN) | 1Pair x 1mm2 | [5 empty] | duplicate cable number
2 | JDT | 2JDTM0226 | IN | IN | OUT | NO | 2 | 1 | 1Pair (NA) | LS0H Material | XLPE | 110V dc | V&T and FDR | 2RO (V&T) and 4RO (FDR) | NO | PRYSMIAN | IMS |  |  |  | 2JDT208CR | 2JDT209CR | IND (SITE RUN) | 1Pair x 1mm2 | [5 empty] | not in pericles
2 | JDT | 2JDTM0227 | IN | IN | OUT | NO | 2 | 1 | 1Pair (NA) | LS0H Material | XLPE | 110V dc | V&T and FDR | 2RO (V&T) and 4RO (FDR) | NO | PRYSMIAN | IMS |  |  | 14 | 2JDT213DT | 2JDT214DT | IND (SITE RUN) | 1Pair x 1mm2 | [5 empty] | duplicate cable number
2 | JDT | 2JDTM0228 | IN | IN | OUT | NO | 2 | 1 | 1Pair (NA) | LS0H Material | XLPE | 110V dc | V&T and FDR | 2RO (V&T) and 4RO (FDR) | NO | PRYSMIAN | IMS |  |  | 19 | 2JDT214DT | 2JDT215DT | IND (SITE RUN) | 1Pair x 1mm2 | [5 empty] | duplicate cable number
2 | JDT | 2JDTM0229 | IN | IN | OUT | NO | 2 | 1 | 1Pair (NA) | LS0H Material | XLPE | 110V dc | V&T and FDR | 2RO (V&T) and 4RO (FDR) | NO | PRYSMIAN | IMS |  |  |  | 2JDT216DT | 2JDT210CR | IND (SITE RUN) | 1Pair x 1mm2 | [5 empty] | not in pericles
2 | JDT | 2JDTM0230 | IN | IN | OUT | NO | 2 | 1 | 1Pair (NA) | LS0H Material | XLPE | 110V dc | V&T and FDR | 2RO (V&T) and 4RO (FDR) | NO | PRYSMIAN | IMS |  |  |  | 2JDT210CR | 2JDT001CR | IND (SITE RUN) | 1Pair x 1mm2 | [5 empty] | not in pericles
2 | JDT | 2JDTM0231 | IN | IN | OUT | NO | 2 | 1 | 1Pair (NA) | LS0H Material | XLPE | 110V dc | V&T and FDR | 2RO (V&T) and 4RO (FDR) | NO | PRYSMIAN | IMS |  |  |  | 2JDT210CR | 2JDT217DT | IND (SITE RUN) | 1Pair x 1mm2 | [5 empty] | not in pericles
2 | JDT | 2JDTM0232 | IN | IN | OUT | NO | 2 | 1 | 1Pair (NA) | LS0H Material | XLPE | 110V dc | V&T and FDR | 2RO (V&T) and 4RO (FDR) | NO | PRYSMIAN | IMS |  |  |  | 2JDT217DT | 2JDT218DT | IND (SITE RUN) | 1Pair x 1mm2 | [5 empty] | not in pericles
2 | JDT | 2JDTM0233 | IN | IN | OUT | NO | 2 | 1 | 1Pair (NA) | LS0H Material | XLPE | 110V dc | V&T and FDR | 2RO (V&T) and 4RO (FDR) | NO | PRYSMIAN | IMS |  |  | 15 | 2JDT210CR | 2JDT217DT | IND (SITE RUN) | 1Pair x 1mm2 | [5 empty] | duplicate cable number
2 | JDT | 2JDTM0234 | IN | IN | OUT | NO | 2 | 1 | 1Pair (NA) | LS0H Material | XLPE | 110V dc | V&T and FDR | 2RO (V&T) and 4RO (FDR) | NO | PRYSMIAN | IMS |  |  | 17 | 2JDT217DT | 2JDT202TO | IND (SITE RUN) | 1Pair x 1mm2 | [5 empty] | duplicate cable number
2 | JDT | 2JDTM0235 | IN | IN | OUT | NO | 2 | 1 | 1Pair (NA) | LS0H Material | XLPE | 110V dc | V&T and FDR | 2RO (V&T) and 4RO (FDR) | NO | PRYSMIAN | IMS |  |  | 9 | 2JDT202TO | 2JDT218DT | IND (SITE RUN) | 1Pair x 1mm2 | [5 empty] | duplicate cable number
2 | JDT | 2JDTM0236 | IN | IN | OUT | NO | 2 | 1 | 1Pair (NA) | LS0H Material | XLPE | 110V dc | V&T and FDR | 2RO (V&T) and 4RO (FDR) | NO | PRYSMIAN | IMS |  |  | 21 | 2JDT218DT | 2JDT219DT | IND (SITE RUN) | 1Pair x 1mm2 | [5 empty] | duplicate cable number
2 | JDT | 2JDTM0237 | IN | IN | OUT | NO | 2 | 1 | 1Pair (NA) | LS0H Material | XLPE | 110V dc | V&T and FDR | 2RO (V&T) and 4RO (FDR) | NO | PRYSMIAN | IMS |  |  | 13 | 2JDT219DT | 2JDT220DT | IND (SITE RUN) | 1Pair x 1mm2 | [5 empty] | duplicate cable number
2 | JDT | 2JDTM0238 | IN | IN | OUT | NO | 2 | 1 | 1Pair (NA) | LS0H Material | XLPE | 110V dc | V&T and FDR | 2RO (V&T) and 4RO (FDR) | NO | PRYSMIAN | IMS |  |  | 13 | 2JDT220DT | 2JDT212CR | IND (SITE RUN) | 1Pair x 1mm2 | [5 empty] | duplicate cable number
2 | JDT | 2JDTM0239 | IN | IN | OUT | NO | 2 | 1 | 1Pair (NA) | LS0H Material | XLPE | 110V dc | V&T and FDR | 2RO (V&T) and 4RO (FDR) | NO | PRYSMIAN | IMS |  |  |  | 2JDT221DT | 2JDT202TO | IND (SITE RUN) | 1Pair x 1mm2 | [5 empty] | not in pericles
2 | JDT | 2JDTM0240 | IN | IN | OUT | NO | 2 | 1 | 1Pair (NA) | LS0H Material | XLPE | 110V dc | V&T and FDR | 2RO (V&T) and 4RO (FDR) | NO | PRYSMIAN | IMS |  |  |  | 2JDT202TO | 2JDT222DT | IND (SITE RUN) | 1Pair x 1mm2 | [5 empty] | not in pericles
2 | JDT | 2JDTM0241 | IN | IN | OUT | NO | 2 | 1 | 1Pair (NA) | LS0H Material | XLPE | 110V dc | V&T and FDR | 2RO (V&T) and 4RO (FDR) | NO | PRYSMIAN | IMS |  |  |  | 2JDT222DT | 2JDT214CR | IND (SITE RUN) | 1Pair x 1mm2 | [5 empty] | not in pericles
2 | JDT | 2JDTM0242 | IN | IN | OUT | NO | 2 | 1 | 1Pair (NA) | LS0H Material | XLPE | 110V dc | V&T and FDR | 2RO (V&T) and 4RO (FDR) | NO | PRYSMIAN | IMS |  |  |  | 2JDT214CR | 2JDT223DT | IND (SITE RUN) | 1Pair x 1mm2 | [5 empty] | not in pericles
2 | JDT | 2JDTM0243 | IN | IN | OUT | NO | 2 | 1 | 1Pair (NA) | LS0H Material | XLPE | 110V dc | V&T and FDR | 2RO (V&T) and 4RO (FDR) | NO | PRYSMIAN | IMS |  |  | 42 | 2JDT222DT | 2PNL517A | IND (SITE RUN) | 1Pair x 1mm2 | [5 empty] | duplicate cable number
2 | JDT | 2JDTM0244 | IN | IN | OUT | NO | 2 | 1 | 1Pair (NA) | LS0H Material | XLPE | 110V dc | V&T and FDR | 2RO (V&T) and 4RO (FDR) | NO | PRYSMIAN | IMS |  |  | 60 | 2PNL517A | 2JDT001AR | IND; M2L6611A-B; M2L6572C; M2W6681A; M2W6501A; IND | 1Pair x 1mm2 | [5 empty] | duplicate cable number
2 | JDT | 2JDTM0301 | IN | IN | OUT | NO | 2 | 1 | 1Pair (NA) | LS0H Material | XLPE | 110V dc | V&T and FDR | 2RO (V&T) and 4RO (FDR) | NO | PRYSMIAN | IMS |  |  | 60 | 2JDT001AR | 2PNL518A | IND; M2L6611A-B; M2L6572C; M2W6681A; M2W6501A; IND | 1Pair x 1mm2 | [5 empty] | duplicate cable number
2 | JDT | 2JDTM0302 | IN | IN | OUT | NO | 2 | 1 | 1Pair (NA) | LS0H Material | XLPE | 110V dc | V&T and FDR | 2RO (V&T) and 4RO (FDR) | YES | PRYSMIAN | IMS |  |  | 28 | 2PNL518A | 2JDT301DT | IND (SITE RUN) | 1Pair x 1mm2 | [5 empty] | duplicate cable number
2 | JDT | 2JDTM0303 | IN | IN | OUT | NO | 2 | 1 | 1Pair (NA) | LS0H Material | XLPE | 110V dc | V&T and FDR | 2RO (V&T) and 4RO (FDR) | NO | PRYSMIAN | IMS |  |  | 8 | 2JDT301DT | 2JDT302DT | IND (SITE RUN) | 1Pair x 1mm2 | [5 empty] | duplicate cable number
2 | JDT | 2JDTM0304 | IN | IN | OUT | NO | 2 | 1 | 1Pair (NA) | LS0H Material | XLPE | 110V dc | V&T and FDR | 2RO (V&T) and 4RO (FDR) | NO | PRYSMIAN | IMS |  |  | 8 | 2JDT302DT | 2JDT303DT | IND (SITE RUN) | 1Pair x 1mm2 | [5 empty] | duplicate cable number
2 | JDT | 2JDTM0305 | IN | IN | OUT | NO | 2 | 1 | 1Pair (NA) | LS0H Material | XLPE | 110V dc | V&T and FDR | 2RO (V&T) and 4RO (FDR) | NO | PRYSMIAN | IMS |  |  | 19 | 2JDT303DT | 2JDT304DT | IND (SITE RUN) | 1Pair x 1mm2 | [5 empty] | duplicate cable number
2 | JDT | 2JDTM0306 | IN | IN | OUT | NO | 2 | 1 | 1Pair (NA) | LS0H Material | XLPE | 110V dc | V&T and FDR | 2RO (V&T) and 4RO (FDR) | NO | PRYSMIAN | IMS |  |  | 18 | 2JDT304DT | 2JDT305DT | IND (SITE RUN) | 1Pair x 1mm2 | [5 empty] | duplicate cable number
2 | JDT | 2JDTM0307 | IN | IN | OUT | NO | 2 | 1 | 1Pair (NA) | LS0H Material | XLPE | 110V dc | V&T and FDR | 2RO (V&T) and 4RO (FDR) | NO | PRYSMIAN | IMS |  |  | 28 | 2JDT305DT | 2JDT306DT | IND (SITE RUN) | 1Pair x 1mm2 | [5 empty] | duplicate cable number
2 | JDT | 2JDTM0308 | IN | IN | OUT | NO | 2 | 1 | 1Pair (NA) | LS0H Material | XLPE | 110V dc | V&T and FDR | 2RO (V&T) and 4RO (FDR) | NO | PRYSMIAN | IMS |  |  | 16 | 2JDT306DT | 2JDT307DT | IND (SITE RUN) | 1Pair x 1mm2 | [5 empty] | duplicate cable number
2 | JDT | 2JDTM0309 | IN | IN | OUT | NO | 2 | 1 | 1Pair (NA) | LS0H Material | XLPE | 110V dc | V&T and FDR | 2RO (V&T) and 4RO (FDR) | NO | PRYSMIAN | IMS |  |  | 11 | 2JDT307DT | 2JDT301TO | IND (SITE RUN) | 1Pair x 1mm2 | [5 empty] | duplicate cable number
2 | JDT | 2JDTM0310 | IN | IN | OUT | NO | 2 | 1 | 1Pair (NA) | LS0H Material | XLPE | 110V dc | V&T and FDR | 2RO (V&T) and 4RO (FDR) | NO | PRYSMIAN | IMS |  |  | 11 | 2JDT301TO | 2JDT308DT | IND (SITE RUN) | 1Pair x 1mm2 | [5 empty] | duplicate cable number
2 | JDT | 2JDTM0311 | IN | IN | OUT | NO | 2 | 1 | 1Pair (NA) | LS0H Material | XLPE | 110V dc | V&T and FDR | 2RO (V&T) and 4RO (FDR) | NO | PRYSMIAN | IMS |  |  | 8 | 2JDT308DT | 2JDT309DT | IND (SITE RUN) | 1Pair x 1mm2 | [5 empty] | duplicate cable number
2 | JDT | 2JDTM0312 | IN | IN | OUT | NO | 2 | 1 | 1Pair (NA) | LS0H Material | XLPE | 110V dc | V&T and FDR | 2RO (V&T) and 4RO (FDR) | NO | PRYSMIAN | IMS |  |  | 11 | 2JDT309DT | 2JDT310DT | IND (SITE RUN) | 1Pair x 1mm2 | [5 empty] | duplicate cable number
2 | JDT | 2JDTM0313 | IN | IN | OUT | NO | 2 | 1 | 1Pair (NA) | LS0H Material | XLPE | 110V dc | V&T and FDR | 2RO (V&T) and 4RO (FDR) | NO | PRYSMIAN | IMS |  |  | 27 | 2JDT310DT | 2JDT301CR | IND (SITE RUN) | 1Pair x 1mm2 | [5 empty] | duplicate cable number
2 | JDT | 2JDTM0314 | IN | IN | OUT | NO | 2 | 1 | 1Pair (NA) | LS0H Material | XLPE | 110V dc | V&T and FDR | 2RO (V&T) and 4RO (FDR) | NO | PRYSMIAN | IMS |  |  | 30 | 2JDT301CR | 2JDT321DT | IND (SITE RUN) | 1Pair x 1mm2 | [5 empty] | duplicate cable number
2 | JDT | 2JDTM0315 | IN | IN | OUT | NO | 2 | 1 | 1Pair (NA) | LS0H Material | XLPE | 110V dc | V&T and FDR | 2RO (V&T) and 4RO (FDR) | NO | PRYSMIAN | IMS |  |  | 1 | 2JDT301CR | 2JDT302CR | IND (SITE RUN) | 1Pair x 1mm2 | [5 empty] | duplicate cable number
2 | JDT | 2JDTM0316 | IN | IN | OUT | NO | 2 | 1 | 1Pair (NA) | LS0H Material | XLPE | 110V dc | V&T and FDR | 2RO (V&T) and 4RO (FDR) | NO | PRYSMIAN | IMS |  |  | 14 | 2JDT302CR | 2JDT322DT | IND (SITE RUN) | 1Pair x 1mm2 | [5 empty] | duplicate cable number
2 | JDT | 2JDTM0317 | IN | IN | OUT | NO | 2 | 1 | 1Pair (NA) | LS0H Material | XLPE | 110V dc | V&T and FDR | 2RO (V&T) and 4RO (FDR) | NO | PRYSMIAN | IMS |  |  | 8 | 2JDT302CR | 2JDT311DT | IND (SITE RUN) | 1Pair x 1mm2 | [5 empty] | duplicate cable number
2 | JDT | 2JDTM0318 | IN | IN | OUT | NO | 2 | 1 | 1Pair (NA) | LS0H Material | XLPE | 110V dc | V&T and FDR | 2RO (V&T) and 4RO (FDR) | NO | PRYSMIAN | IMS |  |  | 12 | 2JDT311DT | 2JDT312DT | IND (SITE RUN) | 1Pair x 1mm2 | [5 empty] | duplicate cable number
2 | JDT | 2JDTM0319 | IN | IN | OUT | NO | 2 | 1 | 1Pair (NA) | LS0H Material | XLPE | 110V dc | V&T and FDR | 2RO (V&T) and 4RO (FDR) | NO | PRYSMIAN | IMS |  |  | 15 | 2JDT312DT | 2JDT313DT | IND (SITE RUN) | 1Pair x 1mm2 | [5 empty] | duplicate cable number
2 | JDT | 2JDTM0320 | IN | IN | OUT | NO | 2 | 1 | 1Pair (NA) | LS0H Material | XLPE | 110V dc | V&T and FDR | 2RO (V&T) and 4RO (FDR) | NO | PRYSMIAN | IMS |  |  | 14 | 2JDT313DT | 2JDT314DT | IND (SITE RUN) | 1Pair x 1mm2 | [5 empty] | duplicate cable number
2 | JDT | 2JDTM0321 | IN | IN | OUT | NO | 2 | 1 | 1Pair (NA) | LS0H Material | XLPE | 110V dc | V&T and FDR | 2RO (V&T) and 4RO (FDR) | NO | PRYSMIAN | IMS |  |  | 18 | 2JDT314DT | 2JDT315DT | IND (SITE RUN) | 1Pair x 1mm2 | [5 empty] | duplicate cable number
2 | JDT | 2JDTM0322 | IN | IN | OUT | NO | 2 | 1 | 1Pair (NA) | LS0H Material | XLPE | 110V dc | V&T and FDR | 2RO (V&T) and 4RO (FDR) | NO | PRYSMIAN | IMS |  |  | 13 | 2JDT315DT | 2JDT316DT | IND (SITE RUN) | 1Pair x 1mm2 | [5 empty] | duplicate cable number
2 | JDT | 2JDTM0323 | IN | IN | OUT | NO | 2 | 1 | 1Pair (NA) | LS0H Material | XLPE | 110V dc | V&T and FDR | 2RO (V&T) and 4RO (FDR) | NO | PRYSMIAN | IMS |  |  | 11 | 2JDT316DT | 2JDT302TO | IND (SITE RUN) | 1Pair x 1mm2 | [5 empty] | duplicate cable number
2 | JDT | 2JDTM0324 | IN | IN | OUT | NO | 2 | 1 | 1Pair (NA) | LS0H Material | XLPE | 110V dc | V&T and FDR | 2RO (V&T) and 4RO (FDR) | NO | PRYSMIAN | IMS |  |  | 11 | 2JDT302TO | 2JDT317DT | IND (SITE RUN) | 1Pair x 1mm2 | [5 empty] | duplicate cable number
2 | JDT | 2JDTM0325 | IN | IN | OUT | NO | 2 | 1 | 1Pair (NA) | LS0H Material | XLPE | 110V dc | V&T and FDR | 2RO (V&T) and 4RO (FDR) | NO | PRYSMIAN | IMS |  |  | 7 | 2JDT317DT | 2JDT318DT | IND (SITE RUN) | 1Pair x 1mm2 | [5 empty] | duplicate cable number
2 | JDT | 2JDTM0326 | IN | IN | OUT | NO | 2 | 1 | 1Pair (NA) | LS0H Material | XLPE | 110V dc | V&T and FDR | 2RO (V&T) and 4RO (FDR) | NO | PRYSMIAN | IMS |  |  | 11 | 2JDT318DT | 2JDT319DT | IND (SITE RUN) | 1Pair x 1mm2 | [5 empty] | duplicate cable number
2 | JDT | 2JDTM0327 | IN | IN | OUT | NO | 2 | 1 | 1Pair (NA) | LS0H Material | XLPE | 110V dc | V&T and FDR | 2RO (V&T) and 4RO (FDR) | NO | PRYSMIAN | IMS |  |  | 14 | 2JDT319DT | 2JDT320DT | IND (SITE RUN) | 1Pair x 1mm2 | [5 empty] | duplicate cable number
2 | JDT | 2JDTM0328 | IN | IN | OUT | NO | 2 | 1 | 1Pair (NA) | LS0H Material | XLPE | 110V dc | V&T and FDR | 2RO (V&T) and 4RO (FDR) | NO | PRYSMIAN | IMS |  |  | 34 | 2JDT320DT | 2PNL517B | IND (SITE RUN) | 1Pair x 1mm2 | [5 empty] | duplicate cable number
2 | JDT | 2JDTM0329 | IN | IN | OUT | NO | 2 | 1 | 1Pair (NA) | LS0H Material | XLPE | 110V dc | V&T and FDR | 2RO (V&T) and 4RO (FDR) | NO | PRYSMIAN | IMS |  |  | 60 | 2PNL517B | 2JDT001AR | IND; M2L6611A-B; M2L6572C; M2W6681A; M2W6501A; IND | 1Pair x 1mm2 | [5 empty] | duplicate cable number
2 | JDT | 2JDTM0401 | IN | IN | OUT | NO | 2 | 1 | 1Pair (NA) | LS0H Material | XLPE | 110V dc | V&T and FDR | 2RO (V&T) and 4RO (FDR) | NO | PRYSMIAN | IMS |  |  | 60 | 2JDT001AR | 2PNL518B | IND; M2L6611A-B; M2L6572C; M2W6681A; M2W6501A; IND | 1Pair x 1mm2 | [5 empty] | duplicate cable number
2 | JDT | 2JDTM0402 | IN | IN | OUT | NO | 2 | 1 | 1Pair (NA) | LS0H Material | XLPE | 110V dc | V&T and FDR | 2RO (V&T) and 4RO (FDR) | YES | PRYSMIAN | IMS |  |  | 23 | 2PNL518B | 2JDT401DT | IND (SITE RUN) | 1Pair x 1mm2 | [5 empty] | duplicate cable number
2 | JDT | 2JDTM0403 | IN | IN | OUT | NO | 2 | 1 | 1Pair (NA) | LS0H Material | XLPE | 110V dc | V&T and FDR | 2RO (V&T) and 4RO (FDR) | NO | PRYSMIAN | IMS |  |  | 9 | 2JDT401DT | 2JDT402DT | IND (SITE RUN) | 1Pair x 1mm2 | [5 empty] | duplicate cable number
2 | JDT | 2JDTM0404 | IN | IN | OUT | NO | 2 | 1 | 1Pair (NA) | LS0H Material | XLPE | 110V dc | V&T and FDR | 2RO (V&T) and 4RO (FDR) | NO | PRYSMIAN | IMS |  |  | 7 | 2JDT402DT | 2JDT403DT | IND (SITE RUN) | 1Pair x 1mm2 | [5 empty] | duplicate cable number
2 | JDT | 2JDTM0405 | IN | IN | OUT | NO | 2 | 1 | 1Pair (NA) | LS0H Material | XLPE | 110V dc | V&T and FDR | 2RO (V&T) and 4RO (FDR) | NO | PRYSMIAN | IMS |  |  | 13 | 2JDT403DT | 2JDT404DT | IND (SITE RUN) | 1Pair x 1mm2 | [5 empty] | duplicate cable number
2 | JDT | 2JDTM0406 | IN | IN | OUT | NO | 2 | 1 | 1Pair (NA) | LS0H Material | XLPE | 110V dc | V&T and FDR | 2RO (V&T) and 4RO (FDR) | NO | PRYSMIAN | IMS |  |  | 7 | 2JDT404DT | 2JDT401TO | IND (SITE RUN) | 1Pair x 1mm2 | [5 empty] | duplicate cable number
2 | JDT | 2JDTM0407 | IN | IN | OUT | NO | 2 | 1 | 1Pair (NA) | LS0H Material | XLPE | 110V dc | V&T and FDR | 2RO (V&T) and 4RO (FDR) | NO | PRYSMIAN | IMS |  |  | 15 | 2JDT401TO | 2JDT405DT | IND (SITE RUN) | 1Pair x 1mm2 | [5 empty] | duplicate cable number
2 | JDT | 2JDTM0408 | IN | IN | OUT | NO | 2 | 1 | 1Pair (NA) | LS0H Material | XLPE | 110V dc | V&T and FDR | 2RO (V&T) and 4RO (FDR) | NO | PRYSMIAN | IMS |  |  | 14 | 2JDT405DT | 2JDT406DT | IND (SITE RUN) | 1Pair x 1mm2 | [5 empty] | duplicate cable number
2 | JDT | 2JDTM0409 | IN | IN | OUT | NO | 2 | 1 | 1Pair (NA) | LS0H Material | XLPE | 110V dc | V&T and FDR | 2RO (V&T) and 4RO (FDR) | NO | PRYSMIAN | IMS |  |  | 16 | 2JDT406DT | 2JDT407DT | IND (SITE RUN) | 1Pair x 1mm2 | [5 empty] | duplicate cable number
2 | JDT | 2JDTM0410 | IN | IN | OUT | NO | 2 | 1 | 1Pair (NA) | LS0H Material | XLPE | 110V dc | V&T and FDR | 2RO (V&T) and 4RO (FDR) | NO | PRYSMIAN | IMS |  |  | 10 | 2JDT407DT | 2JDT408DT | IND (SITE RUN) | 1Pair x 1mm2 | [5 empty] | duplicate cable number
2 | JDT | 2JDTM0411 | IN | IN | OUT | NO | 2 | 1 | 1Pair (NA) | LS0H Material | XLPE | 110V dc | V&T and FDR | 2RO (V&T) and 4RO (FDR) | NO | PRYSMIAN | IMS |  |  | 20 | 2JDT408DT | 2JDT403CR | IND (SITE RUN) | 1Pair x 1mm2 | [5 empty] | duplicate cable number
2 | JDT | 2JDTM0412 | IN | IN | OUT | NO | 2 | 1 | 1Pair (NA) | LS0H Material | XLPE | 110V dc | V&T and FDR | 2RO (V&T) and 4RO (FDR) | NO | PRYSMIAN | IMS |  |  | 17 | 2JDT403CR | 2JDT418DT | IND (SITE RUN) | 1Pair x 1mm2 | [5 empty] | duplicate cable number
2 | JDT | 2JDTM0413 | IN | IN | OUT | NO | 2 | 1 | 1Pair (NA) | LS0H Material | XLPE | 110V dc | V&T and FDR | 2RO (V&T) and 4RO (FDR) | NO | PRYSMIAN | IMS |  |  | 11 | 2JDT403CR | 2JDT404CR | IND (SITE RUN) | 1Pair x 1mm2 | [5 empty] | duplicate cable number
2 | JDT | 2JDTM0414 | IN | IN | OUT | NO | 2 | 1 | 1Pair (NA) | LS0H Material | XLPE | 110V dc | V&T and FDR | 2RO (V&T) and 4RO (FDR) | NO | PRYSMIAN | IMS |  |  | 2 | 2JDT404CR | 2JDT522DT | IND (SITE RUN) | 1Pair x 1mm2 | [5 empty] | duplicate cable number
2 | JDT | 2JDTM0415 | IN | IN | OUT | NO | 2 | 1 | 1Pair (NA) | LS0H Material | XLPE | 110V dc | V&T and FDR | 2RO (V&T) and 4RO (FDR) | NO | PRYSMIAN | IMS |  |  | 2 | 2JDT404CR | 2JDT405CR | IND (SITE RUN) | 1Pair x 1mm2 | [5 empty] | duplicate cable number
2 | JDT | 2JDTM0416 | IN | IN | OUT | NO | 2 | 1 | 1Pair (NA) | LS0H Material | XLPE | 110V dc | V&T and FDR | 2RO (V&T) and 4RO (FDR) | NO | PRYSMIAN | IMS |  |  | 2 | 2JDT405CR | 2JDT604DT | IND (SITE RUN) | 1Pair x 1mm2 | [5 empty] | duplicate cable number
2 | JDT | 2JDTM0417 | IN | IN | OUT | NO | 2 | 1 | 1Pair (NA) | LS0H Material | XLPE | 110V dc | V&T and FDR | 2RO (V&T) and 4RO (FDR) | NO | PRYSMIAN | IMS |  |  | 32 | 2JDT405CR | 2JDT409DT | IND (SITE RUN) | 1Pair x 1mm2 | [5 empty] | duplicate cable number
2 | JDT | 2JDTM0418 | IN | IN | OUT | NO | 2 | 1 | 1Pair (NA) | LS0H Material | XLPE | 110V dc | V&T and FDR | 2RO (V&T) and 4RO (FDR) | NO | PRYSMIAN | IMS |  |  | 10 | 2JDT409DT | 2JDT410DT | IND (SITE RUN) | 1Pair x 1mm2 | [5 empty] | duplicate cable number
2 | JDT | 2JDTM0419 | IN | IN | OUT | NO | 2 | 1 | 1Pair (NA) | LS0H Material | XLPE | 110V dc | V&T and FDR | 2RO (V&T) and 4RO (FDR) | NO | PRYSMIAN | IMS |  |  | 23 | 2JDT410DT | 2JDT411DT | IND (SITE RUN) | 1Pair x 1mm2 | [5 empty] | duplicate cable number
2 | JDT | 2JDTM0420 | IN | IN | OUT | NO | 2 | 1 | 1Pair (NA) | LS0H Material | XLPE | 110V dc | V&T and FDR | 2RO (V&T) and 4RO (FDR) | NO | PRYSMIAN | IMS |  |  | 33 | 2JDT411DT | 2JDT412DT | IND (SITE RUN) | 1Pair x 1mm2 | [5 empty] | duplicate cable number
2 | JDT | 2JDTM0421 | IN | IN | OUT | NO | 2 | 1 | 1Pair (NA) | LS0H Material | XLPE | 110V dc | V&T and FDR | 2RO (V&T) and 4RO (FDR) | NO | PRYSMIAN | IMS |  |  | 8 | 2JDT412DT | 2JDT406CR | IND (SITE RUN) | 1Pair x 1mm2 | [5 empty] | duplicate cable number
2 | JDT | 2JDTM0422 | IN | IN | OUT | NO | 2 | 1 | 1Pair (NA) | LS0H Material | XLPE | 110V dc | V&T and FDR | 2RO (V&T) and 4RO (FDR) | NO | PRYSMIAN | IMS |  |  | 10 | 2JDT406CR | 2JDT419DT | IND (SITE RUN) | 1Pair x 1mm2 | [5 empty] | duplicate cable number
2 | JDT | 2JDTM0423 | IN | IN | OUT | NO | 2 | 1 | 1Pair (NA) | LS0H Material | XLPE | 110V dc | V&T and FDR | 2RO (V&T) and 4RO (FDR) | NO | PRYSMIAN | IMS |  |  | 2 | 2JDT406CR | 2JDT407CR | IND (SITE RUN) | 1Pair x 1mm2 | [5 empty] | duplicate cable number
2 | JDT | 2JDTM0424 | IN | IN | OUT | NO | 2 | 1 | 1Pair (NA) | LS0H Material | XLPE | 110V dc | V&T and FDR | 2RO (V&T) and 4RO (FDR) | NO | PRYSMIAN | IMS |  |  | 10 | 2JDT407CR | 2JDT523DT | IND (SITE RUN) | 1Pair x 1mm2 | [5 empty] | duplicate cable number
2 | JDT | 2JDTM0425 | IN | IN | OUT | NO | 2 | 1 | 1Pair (NA) | LS0H Material | XLPE | 110V dc | V&T and FDR | 2RO (V&T) and 4RO (FDR) | NO | PRYSMIAN | IMS |  |  | 2 | 2JDT407CR | 2JDT408CR | IND (SITE RUN) | 1Pair x 1mm2 | [5 empty] | duplicate cable number
2 | JDT | 2JDTM0426 | IN | IN | OUT | NO | 2 | 1 | 1Pair (NA) | LS0H Material | XLPE | 110V dc | V&T and FDR | 2RO (V&T) and 4RO (FDR) | NO | PRYSMIAN | IMS |  |  | 19 | 2JDT408CR | 2JDT605DT | IND (SITE RUN) | 1Pair x 1mm2 | [5 empty] | duplicate cable number
2 | JDT | 2JDTM0427 | IN | IN | OUT | NO | 2 | 1 | 1Pair (NA) | LS0H Material | XLPE | 110V dc | V&T and FDR | 2RO (V&T) and 4RO (FDR) | NO | PRYSMIAN | IMS |  |  | 15 | 2JDT408CR | 2JDT413DT | IND (SITE RUN) | 1Pair x 1mm2 | [5 empty] | duplicate cable number
2 | JDT | 2JDTM0428 | IN | IN | OUT | NO | 2 | 1 | 1Pair (NA) | LS0H Material | XLPE | 110V dc | V&T and FDR | 2RO (V&T) and 4RO (FDR) | NO | PRYSMIAN | IMS |  |  | 5 | 2JDT413DT | 2JDT402TO | IND (SITE RUN) | 1Pair x 1mm2 | [5 empty] | duplicate cable number
2 | JDT | 2JDTM0429 | IN | IN | OUT | NO | 2 | 1 | 1Pair (NA) | LS0H Material | XLPE | 110V dc | V&T and FDR | 2RO (V&T) and 4RO (FDR) | NO | PRYSMIAN | IMS |  |  | 12 | 2JDT402TO | 2JDT414DT | IND (SITE RUN) | 1Pair x 1mm2 | [5 empty] | duplicate cable number
2 | JDT | 2JDTM0430 | IN | IN | OUT | NO | 2 | 1 | 1Pair (NA) | LS0H Material | XLPE | 110V dc | V&T and FDR | 2RO (V&T) and 4RO (FDR) | NO | PRYSMIAN | IMS |  |  | 8 | 2JDT414DT | 2JDT415DT | IND (SITE RUN) | 1Pair x 1mm2 | [5 empty] | duplicate cable number
2 | JDT | 2JDTM0431 | IN | IN | OUT | NO | 2 | 1 | 1Pair (NA) | LS0H Material | XLPE | 110V dc | V&T and FDR | 2RO (V&T) and 4RO (FDR) | NO | PRYSMIAN | IMS |  |  | 14 | 2JDT415DT | 2JDT416DT | IND (SITE RUN) | 1Pair x 1mm2 | [5 empty] | duplicate cable number
2 | JDT | 2JDTM0432 | IN | IN | OUT | NO | 2 | 1 | 1Pair (NA) | LS0H Material | XLPE | 110V dc | V&T and FDR | 2RO (V&T) and 4RO (FDR) | NO | PRYSMIAN | IMS |  |  | 178 | 2JDT416DT | 2JDT409CR | IND (SITE RUN) | 1Pair x 1mm2 | [5 empty] | duplicate cable number
2 | JDT | 2JDTM0433 | IN | IN | OUT | NO | 2 | 1 | 1Pair (NA) | LS0H Material | XLPE | 110V dc | V&T and FDR | 2RO (V&T) and 4RO (FDR) | NO | PRYSMIAN | IMS |  |  | 20 | 2JDT409CR | 2JDT420DT | IND (SITE RUN) | 1Pair x 1mm2 | [5 empty] | duplicate cable number
2 | JDT | 2JDTM0434 | IN | IN | OUT | NO | 2 | 1 | 1Pair (NA) | LS0H Material | XLPE | 110V dc | V&T and FDR | 2RO (V&T) and 4RO (FDR) | NO | PRYSMIAN | IMS |  |  | 2 | 2JDT409CR | 2JDT410CR | IND (SITE RUN) | 1Pair x 1mm2 | [5 empty] | duplicate cable number
2 | JDT | 2JDTM0435 | IN | IN | OUT | NO | 2 | 1 | 1Pair (NA) | LS0H Material | XLPE | 110V dc | V&T and FDR | 2RO (V&T) and 4RO (FDR) | NO | PRYSMIAN | IMS |  |  | 30 | 2JDT410CR | 2JDT524DT | IND (SITE RUN) | 1Pair x 1mm2 | [5 empty] | duplicate cable number
2 | JDT | 2JDTM0436 | IN | IN | OUT | NO | 2 | 1 | 1Pair (NA) | LS0H Material | XLPE | 110V dc | V&T and FDR | 2RO (V&T) and 4RO (FDR) | NO | PRYSMIAN | IMS |  |  | 3 | 2JDT410CR | 2JDT411CR | IND (SITE RUN) | 1Pair x 1mm2 | [5 empty] | duplicate cable number
2 | JDT | 2JDTM0437 | IN | IN | OUT | NO | 2 | 1 | 1Pair (NA) | LS0H Material | XLPE | 110V dc | V&T and FDR | 2RO (V&T) and 4RO (FDR) | NO | PRYSMIAN | IMS |  |  | 19 | 2JDT411CR | 2JDT606DT | IND (SITE RUN) | 1Pair x 1mm2 | [5 empty] | duplicate cable number
2 | JDT | 2JDTM0438 | IN | IN | OUT | NO | 2 | 1 | 1Pair (NA) | LS0H Material | XLPE | 110V dc | V&T and FDR | 2RO (V&T) and 4RO (FDR) | NO | PRYSMIAN | IMS |  |  | 8 | 2JDT411CR | 2JDT417DT | IND (SITE RUN) | 1Pair x 1mm2 | [5 empty] | duplicate cable number
2 | JDT | 2JDTM0439 | IN | IN | OUT | NO | 2 | 1 | 1Pair (NA) | LS0H Material | XLPE | 110V dc | V&T and FDR | 2RO (V&T) and 4RO (FDR) | NO | PRYSMIAN | IMS |  |  | 34 | 2JDT417DT | 2PNL517B | IND (SITE RUN) | 1Pair x 1mm2 | [5 empty] | duplicate cable number
2 | JDT | 2JDTM0440 | IN | IN | OUT | NO | 2 | 1 | 1Pair (NA) | LS0H Material | XLPE | 110V dc | V&T and FDR | 2RO (V&T) and 4RO (FDR) | NO | PRYSMIAN | IMS |  |  | 60 | 2PNL517B | 2JDT001AR | IND; M2L6611A-B; M2L6572C; M2W6681A; M2W6501A; IND | 1Pair x 1mm2 | [5 empty] | duplicate cable number
2 | JDT | 2JDTM0501 | IN | IN | OUT | NO | 2 | 1 | 1Pair (NA) | LS0H Material | XLPE | 110V dc | V&T and FDR | 2RO (V&T) and 4RO (FDR) | NO | PRYSMIAN | IMS |  |  | 60 | 2JDT001AR | 2PNL518C | IND; M2L6611A-B; M2L6572C; M2W6681A; M2W6501A; IND | 1Pair x 1mm2 | [5 empty] | duplicate cable number
2 | JDT | 2JDTM0502 | IN | IN | OUT | NO | 2 | 1 | 1Pair (NA) | LS0H Material | XLPE | 110V dc | V&T and FDR | 2RO (V&T) and 4RO (FDR) | YES | PRYSMIAN | IMS |  |  | 5 | 1PNL517C | 1JDT501DT | IND (SITE RUN) | 1Pair x 1mm2 | [5 empty] | duplicate cable number
2 | JDT | 2JDTM0503 | IN | IN | OUT | NO | 2 | 1 | 1Pair (NA) | LS0H Material | XLPE | 110V dc | V&T and FDR | 2RO (V&T) and 4RO (FDR) | NO | PRYSMIAN | IMS |  |  | 11 | 2JDT501DT | 2JDT502DT | IND (SITE RUN) | 1Pair x 1mm2 | [5 empty] | duplicate cable number
2 | JDT | 2JDTM0504 | IN | IN | OUT | NO | 2 | 1 | 1Pair (NA) | LS0H Material | XLPE | 110V dc | V&T and FDR | 2RO (V&T) and 4RO (FDR) | NO | PRYSMIAN | IMS |  |  | 19 | 2JDT502DT | 2JDT503DT | IND (SITE RUN) | 1Pair x 1mm2 | [5 empty] | duplicate cable number
2 | JDT | 2JDTM0505 | IN | IN | OUT | NO | 2 | 1 | 1Pair (NA) | LS0H Material | XLPE | 110V dc | V&T and FDR | 2RO (V&T) and 4RO (FDR) | NO | PRYSMIAN | IMS |  |  | 54 | 2JDT503DT | 2JDT504DT | IND (SITE RUN) | 1Pair x 1mm2 | [5 empty] | duplicate cable number
2 | JDT | 2JDTM0506 | IN | IN | OUT | NO | 2 | 1 | 1Pair (NA) | LS0H Material | XLPE | 110V dc | V&T and FDR | 2RO (V&T) and 4RO (FDR) | NO | PRYSMIAN | IMS |  |  | 10 | 2JDT504DT | 2JDT501TO | IND (SITE RUN) | 1Pair x 1mm2 | [5 empty] | duplicate cable number
2 | JDT | 2JDTM0507 | IN | IN | OUT | NO | 2 | 1 | 1Pair (NA) | LS0H Material | XLPE | 110V dc | V&T and FDR | 2RO (V&T) and 4RO (FDR) | NO | PRYSMIAN | IMS |  |  | 10 | 2JDT501TO | 2JDT505DT | IND (SITE RUN) | 1Pair x 1mm2 | [5 empty] | duplicate cable number
2 | JDT | 2JDTM0508 | IN | IN | OUT | NO | 2 | 1 | 1Pair (NA) | LS0H Material | XLPE | 110V dc | V&T and FDR | 2RO (V&T) and 4RO (FDR) | NO | PRYSMIAN | IMS |  |  | 14 | 2JDT505DT | 2JDT506DT | IND (SITE RUN) | 1Pair x 1mm2 | [5 empty] | duplicate cable number
2 | JDT | 2JDTM0509 | IN | IN | OUT | NO | 2 | 1 | 1Pair (NA) | LS0H Material | XLPE | 110V dc | V&T and FDR | 2RO (V&T) and 4RO (FDR) | NO | PRYSMIAN | IMS |  |  | 9 | 2JDT506DT | 2JDT507DT | IND (SITE RUN) | 1Pair x 1mm2 | [5 empty] | duplicate cable number
2 | JDT | 2JDTM0510 | IN | IN | OUT | NO | 2 | 1 | 1Pair (NA) | LS0H Material | XLPE | 110V dc | V&T and FDR | 2RO (V&T) and 4RO (FDR) | NO | PRYSMIAN | IMS |  |  | 40 | 2JDT507DT | 2JDT508DT | IND (SITE RUN) | 1Pair x 1mm2 | [5 empty] | duplicate cable number
2 | JDT | 2JDTM0511 | IN | IN | OUT | NO | 2 | 1 | 1Pair (NA) | LS0H Material | XLPE | 110V dc | V&T and FDR | 2RO (V&T) and 4RO (FDR) | NO | PRYSMIAN | IMS |  |  | 13 | 2JDT508DT | 2JDT509DT | IND (SITE RUN) | 1Pair x 1mm2 | [5 empty] | duplicate cable number
2 | JDT | 2JDTM0512 | IN | IN | OUT | NO | 2 | 1 | 1Pair (NA) | LS0H Material | XLPE | 110V dc | V&T and FDR | 2RO (V&T) and 4RO (FDR) | NO | PRYSMIAN | IMS |  |  | 19 | 2JDT509DT | 2JDT510DT | IND (SITE RUN) | 1Pair x 1mm2 | [5 empty] | duplicate cable number
2 | JDT | 2JDTM0513 | IN | IN | OUT | NO | 2 | 1 | 1Pair (NA) | LS0H Material | XLPE | 110V dc | V&T and FDR | 2RO (V&T) and 4RO (FDR) | NO | PRYSMIAN | IMS |  |  | 23 | 2JDT510DT | 2JDT511DT | IND (SITE RUN) | 1Pair x 1mm2 | [5 empty] | duplicate cable number
2 | JDT | 2JDTM0514 | IN | IN | OUT | NO | 2 | 1 | 1Pair (NA) | LS0H Material | XLPE | 110V dc | V&T and FDR | 2RO (V&T) and 4RO (FDR) | NO | PRYSMIAN | IMS |  |  | 17 | 2JDT511DT | 2JDT512DT | IND (SITE RUN) | 1Pair x 1mm2 | [5 empty] | duplicate cable number
2 | JDT | 2JDTM0515 | IN | IN | OUT | NO | 2 | 1 | 1Pair (NA) | LS0H Material | XLPE | 110V dc | V&T and FDR | 2RO (V&T) and 4RO (FDR) | NO | PRYSMIAN | IMS |  |  | 20 | 2JDT512DT | 2JDT513DT | IND (SITE RUN) | 1Pair x 1mm2 | [5 empty] | duplicate cable number
2 | JDT | 2JDTM0516 | IN | IN | OUT | NO | 2 | 1 | 1Pair (NA) | LS0H Material | XLPE | 110V dc | V&T and FDR | 2RO (V&T) and 4RO (FDR) | NO | PRYSMIAN | IMS |  |  | 25 | 2JDT513DT | 2JDT514DT | IND (SITE RUN) | 1Pair x 1mm2 | [5 empty] | duplicate cable number
2 | JDT | 2JDTM0517 | IN | IN | OUT | NO | 2 | 1 | 1Pair (NA) | LS0H Material | XLPE | 110V dc | V&T and FDR | 2RO (V&T) and 4RO (FDR) | NO | PRYSMIAN | IMS |  |  | 11 | 2JDT514DT | 2JDT502TO | IND (SITE RUN) | 1Pair x 1mm2 | [5 empty] | duplicate cable number
2 | JDT | 2JDTM0518 | IN | IN | OUT | NO | 2 | 1 | 1Pair (NA) | LS0H Material | XLPE | 110V dc | V&T and FDR | 2RO (V&T) and 4RO (FDR) | NO | PRYSMIAN | IMS |  |  | 25 | 2JDT502TO | 2JDT515DT | IND (SITE RUN) | 1Pair x 1mm2 | [5 empty] | duplicate cable number
2 | JDT | 2JDTM0519 | IN | IN | OUT | NO | 2 | 1 | 1Pair (NA) | LS0H Material | XLPE | 110V dc | V&T and FDR | 2RO (V&T) and 4RO (FDR) | NO | PRYSMIAN | IMS |  |  | 18 | 2JDT515DT | 2JDT516DT | IND (SITE RUN) | 1Pair x 1mm2 | [5 empty] | duplicate cable number
2 | JDT | 2JDTM0520 | IN | IN | OUT | NO | 2 | 1 | 1Pair (NA) | LS0H Material | XLPE | 110V dc | V&T and FDR | 2RO (V&T) and 4RO (FDR) | NO | PRYSMIAN | IMS |  |  |  | 2JDT516DT | 2JDT517DT | IND (SITE RUN) | 1Pair x 1mm2 | [5 empty] | not in pericles
2 | JDT | 2JDTM0521 | IN | IN | OUT | NO | 2 | 1 | 1Pair (NA) | LS0H Material | XLPE | 110V dc | V&T and FDR | 2RO (V&T) and 4RO (FDR) | NO | PRYSMIAN | IMS |  |  | 11 | 2JDT517DT | 2JDT518DT | IND (SITE RUN) | 1Pair x 1mm2 | [5 empty] | duplicate cable number
2 | JDT | 2JDTM0522 | IN | IN | OUT | NO | 2 | 1 | 1Pair (NA) | LS0H Material | XLPE | 110V dc | V&T and FDR | 2RO (V&T) and 4RO (FDR) | NO | PRYSMIAN | IMS |  |  | 7 | 2JDT518DT | 2JDT519DT | IND (SITE RUN) | 1Pair x 1mm2 | [5 empty] | duplicate cable number
2 | JDT | 2JDTM0523 | IN | IN | OUT | NO | 2 | 1 | 1Pair (NA) | LS0H Material | XLPE | 110V dc | V&T and FDR | 2RO (V&T) and 4RO (FDR) | NO | PRYSMIAN | IMS |  |  | 13 | 2JDT519DT | 2JDT520DT | IND (SITE RUN) | 1Pair x 1mm2 | [5 empty] | duplicate cable number
2 | JDT | 2JDTM0524 | IN | IN | OUT | NO | 2 | 1 | 1Pair (NA) | LS0H Material | XLPE | 110V dc | V&T and FDR | 2RO (V&T) and 4RO (FDR) | NO | PRYSMIAN | IMS |  |  | 13 | 2JDT520DT | 2JDT521DT | IND (SITE RUN) | 1Pair x 1mm2 | [5 empty] | duplicate cable number
2 | JDT | 2JDTM0525 | IN | IN | OUT | NO | 2 | 1 | 1Pair (NA) | LS0H Material | XLPE | 110V dc | V&T and FDR | 2RO (V&T) and 4RO (FDR) | NO | PRYSMIAN | IMS |  |  | 18 | 2JDT521DT | 2PNL517B | IND (SITE RUN) | 1Pair x 1mm2 | [5 empty] | duplicate cable number
2 | JDT | 2JDTM0526 | IN | IN | OUT | NO | 2 | 1 | 1Pair (NA) | LS0H Material | XLPE | 110V dc | V&T and FDR | 2RO (V&T) and 4RO (FDR) | NO | PRYSMIAN | IMS |  |  | 60 | 2PNL517B | 2JDT001AR | IND; M2L6611A-B; M2L6572C; M2W6681A; M2W6501A; IND | 1Pair x 1mm2 | [5 empty] | duplicate cable number
2 | JDT | 2JDTM0601 | IN | IN | OUT | NO | 2 | 1 | 1Pair (NA) | LS0H Material | XLPE | 110V dc | V&T and FDR | 2RO (V&T) and 4RO (FDR) | NO | PRYSMIAN | IMS |  |  | 60 | 2JDT001AR | 2PNL518C | IND; M2L6611A-B; M2L6572C; M2W6681A; M2W6501A; IND | 1Pair x 1mm2 | [5 empty] | duplicate cable number
2 | JDT | 2JDTM0602 | IN | IN | OUT | NO | 2 | 1 | 1Pair (NA) | LS0H Material | XLPE | 110V dc | V&T and FDR | 2RO (V&T) and 4RO (FDR) | YES | PRYSMIAN | IMS |  |  | 29 | 2PNL518C | 2JDT601DT | IND (SITE RUN) | 1Pair x 1mm2 | [5 empty] | duplicate cable number
2 | JDT | 2JDTM0603 | IN | IN | OUT | NO | 2 | 1 | 1Pair (NA) | LS0H Material | XLPE | 110V dc | V&T and FDR | 2RO (V&T) and 4RO (FDR) | NO | PRYSMIAN | IMS |  |  | 11 | 2JDT601DT | 2JDT601TO | IND (SITE RUN) | 1Pair x 1mm2 | [5 empty] | duplicate cable number
2 | JDT | 2JDTM0604 | IN | IN | OUT | NO | 2 | 1 | 1Pair (NA) | LS0H Material | XLPE | 110V dc | V&T and FDR | 2RO (V&T) and 4RO (FDR) | NO | PRYSMIAN | IMS |  |  | 10 | 2JDT601TO | 2JDT602DT | IND (SITE RUN) | 1Pair x 1mm2 | [5 empty] | duplicate cable number
2 | JDT | 2JDTM0605 | IN | IN | OUT | NO | 2 | 1 | 1Pair (NA) | LS0H Material | XLPE | 110V dc | V&T and FDR | 2RO (V&T) and 4RO (FDR) | NO | PRYSMIAN | IMS |  |  | 13 | 2JDT602DT | 2JDT603DT | IND (SITE RUN) | 1Pair x 1mm2 | [5 empty] | duplicate cable number
2 | JDT | 2JDTM0606 | IN | IN | OUT | NO | 2 | 1 | 1Pair (NA) | LS0H Material | XLPE | 110V dc | V&T and FDR | 2RO (V&T) and 4RO (FDR) | NO | PRYSMIAN | IMS |  |  | 51 | 2JDT603DT | 2JDT701DT | IND (SITE RUN) | 1Pair x 1mm2 | [5 empty] | duplicate cable number
2 | JDT | 2JDTM0607 | IN | IN | OUT | NO | 2 | 1 | 1Pair (NA) | LS0H Material | XLPE | 110V dc | V&T and FDR | 2RO (V&T) and 4RO (FDR) | NO | PRYSMIAN | IMS |  |  | 20 | 2JDT701DT | 2JDT702DT | IND (SITE RUN) | 1Pair x 1mm2 | [5 empty] | duplicate cable number
2 | JDT | 2JDTM0608 | IN | IN | OUT | NO | 2 | 1 | 1Pair (NA) | LS0H Material | XLPE | 110V dc | V&T and FDR | 2RO (V&T) and 4RO (FDR) | NO | PRYSMIAN | IMS |  |  | 20 | 2JDT702DT | 2JDT703DT | IND (SITE RUN) | 1Pair x 1mm2 | [5 empty] | duplicate cable number
2 | JDT | 2JDTM0609 | IN | IN | OUT | NO | 2 | 1 | 1Pair (NA) | LS0H Material | XLPE | 110V dc | V&T and FDR | 2RO (V&T) and 4RO (FDR) | NO | PRYSMIAN | IMS |  |  | 10 | 2JDT703DT | 2JDT704DT | IND (SITE RUN) | 1Pair x 1mm2 | [5 empty] | duplicate cable number
2 | JDT | 2JDTM0610 | IN | IN | OUT | NO | 2 | 1 | 1Pair (NA) | LS0H Material | XLPE | 110V dc | V&T and FDR | 2RO (V&T) and 4RO (FDR) | NO | PRYSMIAN | IMS |  |  | 16 | 2JDT704DT | 2JDT705DT | IND (SITE RUN) | 1Pair x 1mm2 | [5 empty] | duplicate cable number
2 | JDT | 2JDTM0611 | IN | IN | OUT | NO | 2 | 1 | 1Pair (NA) | LS0H Material | XLPE | 110V dc | V&T and FDR | 2RO (V&T) and 4RO (FDR) | NO | PRYSMIAN | IMS |  |  | 96 | 2JDT705DT | 2JDT706DT | IND (SITE RUN) | 1Pair x 1mm2 | [5 empty] | duplicate cable number
2 | JDT | 2JDTM0612 | IN | IN | OUT | NO | 2 | 1 | 1Pair (NA) | LS0H Material | XLPE | 110V dc | V&T and FDR | 2RO (V&T) and 4RO (FDR) | NO | PRYSMIAN | IMS |  |  | 10 | 2JDT706DT | 2JDT707DT | IND (SITE RUN) | 1Pair x 1mm2 | [5 empty] | duplicate cable number
2 | JDT | 2JDTM0613 | IN | IN | OUT | NO | 2 | 1 | 1Pair (NA) | LS0H Material | XLPE | 110V dc | V&T and FDR | 2RO (V&T) and 4RO (FDR) | NO | PRYSMIAN | IMS |  |  | 60 | 2JDT707DT | 2JDT708DT | IND (SITE RUN) | 1Pair x 1mm2 | [5 empty] | duplicate cable number
2 | JDT | 2JDTM0614 | IN | IN | OUT | NO | 2 | 1 | 1Pair (NA) | LS0H Material | XLPE | 110V dc | V&T and FDR | 2RO (V&T) and 4RO (FDR) | NO | PRYSMIAN | IMS |  |  | 9 | 2JDT708DT | 2JDT709DT | IND (SITE RUN) | 1Pair x 1mm2 | [5 empty] | duplicate cable number
2 | JDT | 2JDTM0615 | IN | IN | OUT | NO | 2 | 1 | 1Pair (NA) | LS0H Material | XLPE | 110V dc | V&T and FDR | 2RO (V&T) and 4RO (FDR) | NO | PRYSMIAN | IMS |  |  | 16 | 2JDT709DT | 2JDT701TO | IND (SITE RUN) | 1Pair x 1mm2 | [5 empty] | duplicate cable number
2 | JDT | 2JDTM0616 | IN | IN | OUT | NO | 2 | 1 | 1Pair (NA) | LS0H Material | XLPE | 110V dc | V&T and FDR | 2RO (V&T) and 4RO (FDR) | NO | PRYSMIAN | IMS |  |  | 17 | 2JDT701TO | 2JDT710DT | IND (SITE RUN) | 1Pair x 1mm2 | [5 empty] | duplicate cable number
2 | JDT | 2JDTM0617 | IN | IN | OUT | NO | 2 | 1 | 1Pair (NA) | LS0H Material | XLPE | 110V dc | V&T and FDR | 2RO (V&T) and 4RO (FDR) | NO | PRYSMIAN | IMS |  |  | 5 | 2JDT710DT | 2JDT711DT | IND (SITE RUN) | 1Pair x 1mm2 | [5 empty] | duplicate cable number
2 | JDT | 2JDTM0618 | IN | IN | OUT | NO | 2 | 1 | 1Pair (NA) | LS0H Material | XLPE | 110V dc | V&T and FDR | 2RO (V&T) and 4RO (FDR) | NO | PRYSMIAN | IMS |  |  | 10 | 2JDT711DT | 2JDT702TO | IND (SITE RUN) | 1Pair x 1mm2 | [5 empty] | duplicate cable number
2 | JDT | 2JDTM0619 | IN | IN | OUT | NO | 2 | 1 | 1Pair (NA) | LS0H Material | XLPE | 110V dc | V&T and FDR | 2RO (V&T) and 4RO (FDR) | NO | PRYSMIAN | IMS |  |  | 30 | 2JDT702TO | 2JDT712DT | IND (SITE RUN) | 1Pair x 1mm2 | [5 empty] | duplicate cable number
2 | JDT | 2JDTM0620 | IN | IN | OUT | NO | 2 | 1 | 1Pair (NA) | LS0H Material | XLPE | 110V dc | V&T and FDR | 2RO (V&T) and 4RO (FDR) | NO | PRYSMIAN | IMS |  |  | 39 | 2JDT712DT | 2JDT713DT | IND (SITE RUN) | 1Pair x 1mm2 | [5 empty] | duplicate cable number
2 | JDT | 2JDTM0621 | IN | IN | OUT | NO | 2 | 1 | 1Pair (NA) | LS0H Material | XLPE | 110V dc | V&T and FDR | 2RO (V&T) and 4RO (FDR) | NO | PRYSMIAN | IMS |  |  | 200 | 2JDT713DT | 2JDT714DT | IND (SITE RUN) | 1Pair x 1mm2 | [5 empty] | duplicate cable number
2 | JDT | 2JDTM0622 | IN | IN | OUT | NO | 2 | 1 | 1Pair (NA) | LS0H Material | XLPE | 110V dc | V&T and FDR | 2RO (V&T) and 4RO (FDR) | NO | PRYSMIAN | IMS |  |  | 106 | 2JDT714DT | 2PNL517B | IND (SITE RUN) | 1Pair x 1mm2 | [5 empty] | duplicate cable number
2 | JDT | 2JDTM0623 | IN | IN | OUT | NO | 2 | 1 | 1Pair (NA) | LS0H Material | XLPE | 110V dc | V&T and FDR | 2RO (V&T) and 4RO (FDR) | NO | PRYSMIAN | IMS |  |  | 60 | 2PNL517B | 2JDT001AR | IND; M2L6611A-B; M2L6572C; M2W6681A; M2W6501A; IND | 1Pair x 1mm2 | [5 empty] | duplicate cable number
2 | JDT | 2JDTM0701 | IN | IN | OUT | NO | 2 | 1 | 1Pair (NA) | LS0H Material | XLPE | 110V dc | V&T and FDR | 2RO (V&T) and 4RO (FDR) | NO | PRYSMIAN | IMS |  |  | 60 | 2JDT001AR | 2PNL518C | IND; M2L6611A-B; M2L6572C; M2W6681A; M2W6501A; IND | 1Pair x 1mm2 | [5 empty] | duplicate cable number
2 | JDT | 2JDTM0702 | IN | IN | OUT | NO | 2 | 1 | 1Pair (NA) | LS0H Material | XLPE | 110V dc | V&T and FDR | 2RO (V&T) and 4RO (FDR) | YES | PRYSMIAN | IMS |  |  | 50 | 2PNL518C | 2JDT303CR | IND (SITE RUN) | 1Pair x 1mm2 | [5 empty] | duplicate cable number
2 | JDT | 2JDTM0703 | IN | IN | OUT | NO | 2 | 1 | 1Pair (NA) | LS0H Material | XLPE | 110V dc | V&T and FDR | 2RO (V&T) and 4RO (FDR) | NO | PRYSMIAN | IMS |  |  | 50 | 2JDT325DT | 2PNL517E | IND (SITE RUN) | 1Pair x 1mm2 | [5 empty] | duplicate cable number
2 | JDT | 2JDTM0704 | IN | IN | OUT | NO | 2 | 1 | 1Pair (NA) | LS0H Material | XLPE | 110V dc | V&T and FDR | 2RO (V&T) and 4RO (FDR) | NO | PRYSMIAN | IMS |  |  | 60 | 2PNL517E | 2JDT001AR | IND; M2L6611A-B; M2L6572C; M2W6681A; M2W6501A; IND | 1Pair x 1mm2 | [5 empty] | duplicate cable number
2 | JDT | 2JDTM0801 | IN | IN | OUT | NO | 2 | 1 | 1Pair (NA) | LS0H Material | XLPE | 110V dc | V&T and FDR | 2RO (V&T) and 4RO (FDR) | NO | PRYSMIAN | IMS |  |  | 60 | 2JDT001AR | 2PNL518C | IND; M2L6611A-B; M2L6572C; M2W6681A; M2W6501A; IND | 1Pair x 1mm2 | [5 empty] | duplicate cable number
2 | JDT | 2JDTM0802 | IN | IN | OUT | NO | 2 | 1 | 1Pair (NA) | LS0H Material | XLPE | 110V dc | V&T and FDR | 2RO (V&T) and 4RO (FDR) | YES | PRYSMIAN | IMS |  |  | 50 | 2PNL518C | 2JDT306CR | IND (SITE RUN) | 1Pair x 1mm2 | [5 empty] | duplicate cable number
2 | JDT | 2JDTM0803 | IN | IN | OUT | NO | 2 | 1 | 1Pair (NA) | LS0H Material | XLPE | 110V dc | V&T and FDR | 2RO (V&T) and 4RO (FDR) | NO | PRYSMIAN | IMS |  |  | 50 | 2JDT328DT | 2PNL517E | IND (SITE RUN) | 1Pair x 1mm2 | [5 empty] | duplicate cable number
2 | JDT | 2JDTM0804 | IN | IN | OUT | NO | 2 | 1 | 1Pair (NA) | LS0H Material | XLPE | 110V dc | V&T and FDR | 2RO (V&T) and 4RO (FDR) | NO | PRYSMIAN | IMS |  |  | 60 | 2PNL517E | 2JDT001AR | IND; M2L6611A-B; M2L6572C; M2W6681A; M2W6501A; IND | 1Pair x 1mm2 | [5 empty] | duplicate cable number
2 | JDT | 2JDTM0901 | IN | IN | OUT | NO | 2 | 1 | 1Pair (NA) | LS0H Material | XLPE | 110V dc | V&T and FDR | 2RO (V&T) and 4RO (FDR) | NO | PRYSMIAN | IMS |  |  | 60 | 2JDT001AR | 2PNL518E | IND; M2L6611A-B; M2L6572C; M2W6681A; M2W6501A; IND | 1Pair x 1mm2 | [5 empty] | duplicate cable number
2 | JDT | 2JDTM0902 | IN | IN | OUT | NO | 2 | 1 | 1Pair (NA) | LS0H Material | XLPE | 110V dc | V&T and FDR | 2RO (V&T) and 4RO (FDR) | YES | PRYSMIAN | IMS |  |  | 80 | 2PNL518E | 2JDT309CR | IND (SITE RUN) | 1Pair x 1mm2 | [5 empty] | duplicate cable number
2 | JDT | 2JDTM0903 | IN | IN | OUT | NO | 2 | 1 | 1Pair (NA) | LS0H Material | XLPE | 110V dc | V&T and FDR | 2RO (V&T) and 4RO (FDR) | NO | PRYSMIAN | IMS |  |  | 80 | 2JDT331DT | 2PNL517H | IND (SITE RUN) | 1Pair x 1mm2 | [5 empty] | duplicate cable number
2 | JDT | 2JDTM0904 | IN | IN | OUT | NO | 2 | 1 | 1Pair (NA) | LS0H Material | XLPE | 110V dc | V&T and FDR | 2RO (V&T) and 4RO (FDR) | NO | PRYSMIAN | IMS |  |  | 60 | 2PNL517H | 2JDT001AR | IND; M2L6611A-B; M2L6572C; M2W6681A; M2W6501A; IND | 1Pair x 1mm2 | [5 empty] | duplicate cable number
2 | JDT | 2JDTM1001 | IN | IN | OUT | NO | 2 | 1 | 1Pair (NA) | LS0H Material | XLPE | 110V dc | V&T and FDR | 2RO (V&T) and 4RO (FDR) | NO | PRYSMIAN | IMS |  |  |  | 2JDT001AR | 2PNL520F | IND (SITE RUN) | 1Pair x 1mm2 | [5 empty] | not in pericles
2 | JDT | 2JDTM1002 | IN | IN | OUT | NO | 2 | 1 | 1Pair (NA) | LS0H Material | XLPE | 110V dc | V&T and FDR | 2RO (V&T) and 4RO (FDR) | NO | PRYSMIAN | IMS |  |  |  | 2PNL520F | 2JDT312CR | IND (SITE RUN) | 1Pair x 1mm2 | [5 empty] | not in pericles
2 | JDT | 2JDTM1003 | IN | IN | OUT | NO | 2 | 1 | 1Pair (NA) | LS0H Material | XLPE | 110V dc | V&T and FDR | 2RO (V&T) and 4RO (FDR) | NO | PRYSMIAN | IMS |  |  |  | 2JDT334DT | 2PNL521K | IND (SITE RUN) | 1Pair x 1mm2 | [5 empty] | not in pericles
2 | JDT | 2JDTM1004 | IN | IN | OUT | NO | 2 | 1 | 1Pair (NA) | LS0H Material | XLPE | 110V dc | V&T and FDR | 2RO (V&T) and 4RO (FDR) | NO | PRYSMIAN | IMS |  |  |  | 2PNL521K | 2JDT001AR | IND (SITE RUN) | 1Pair x 1mm2 | [5 empty] | not in pericles
2 | JDT | 2JDTM1101 | IN | IN | OUT | NO | 2 | 1 | 1Pair (NA) | LS0H Material | XLPE | 110V dc | V&T and FDR | 2RO (V&T) and 4RO (FDR) | NO | PRYSMIAN | IMS |  |  |  | 2JDT001AR | 2PNL520F | IND (SITE RUN) | 1Pair x 1mm2 | [5 empty] | not in pericles
2 | JDT | 2JDTM1102 | IN | IN | OUT | NO | 2 | 1 | 1Pair (NA) | LS0H Material | XLPE | 110V dc | V&T and FDR | 2RO (V&T) and 4RO (FDR) | NO | PRYSMIAN | IMS |  |  |  | 2PNL520F | 2JDT315CR | IND (SITE RUN) | 1Pair x 1mm2 | [5 empty] | not in pericles
2 | JDT | 2JDTM1103 | IN | IN | OUT | NO | 2 | 1 | 1Pair (NA) | LS0H Material | XLPE | 110V dc | V&T and FDR | 2RO (V&T) and 4RO (FDR) | NO | PRYSMIAN | IMS |  |  |  | 2JDT337DT | 2PNL521K | IND (SITE RUN) | 1Pair x 1mm2 | [5 empty] | not in pericles
2 | JDT | 2JDTM1104 | IN | IN | OUT | NO | 2 | 1 | 1Pair (NA) | LS0H Material | XLPE | 110V dc | V&T and FDR | 2RO (V&T) and 4RO (FDR) | NO | PRYSMIAN | IMS |  |  |  | 2PNL521K | 2JDT001AR | IND (SITE RUN) | 1Pair x 1mm2 | [5 empty] | not in pericles
2 | JDT | 2JDTM1201 | IN | IN | OUT | NO | 2 | 1 | 1Pair (NA) | LS0H Material | XLPE | 110V dc | V&T and FDR | 2RO (V&T) and 4RO (FDR) | NO | PRYSMIAN | IMS |  |  |  | 2JDT001AR | 2PNL520F | IND (SITE RUN) | 1Pair x 1mm2 | [5 empty] | not in pericles
2 | JDT | 2JDTM1202 | IN | IN | OUT | NO | 2 | 1 | 1Pair (NA) | LS0H Material | XLPE | 110V dc | V&T and FDR | 2RO (V&T) and 4RO (FDR) | NO | PRYSMIAN | IMS |  |  |  | 2PNL520F | 2JDT318CR | IND (SITE RUN) | 1Pair x 1mm2 | [5 empty] | not in pericles
2 | JDT | 2JDTM1203 | IN | IN | OUT | NO | 2 | 1 | 1Pair (NA) | LS0H Material | XLPE | 110V dc | V&T and FDR | 2RO (V&T) and 4RO (FDR) | NO | PRYSMIAN | IMS |  |  |  | 2JDT340DT | 2PNL521K | IND (SITE RUN) | 1Pair x 1mm2 | [5 empty] | not in pericles
2 | JDT | 2JDTM1204 | IN | IN | OUT | NO | 2 | 1 | 1Pair (NA) | LS0H Material | XLPE | 110V dc | V&T and FDR | 2RO (V&T) and 4RO (FDR) | NO | PRYSMIAN | IMS |  |  |  | 2PNL521K | 2JDT001AR | IND (SITE RUN) | 1Pair x 1mm2 | [5 empty] | not in pericles
2 | JDT | 2JDTM1301 | IN | IN | OUT | NO | 2 | 1 | 1Pair (NA) | LS0H Material | XLPE | 110V dc | V&T and FDR | 2RO (V&T) and 4RO (FDR) | NO | PRYSMIAN | IMS |  |  |  | 2JDT001AR | 2JDT401CR | IND (SITE RUN) | 1Pair x 1mm2 | [5 empty] | not in pericles
2 | JDT | 2JDTM1302 | IN | IN | OUT | NO | 2 | 1 | 1Pair (NA) | LS0H Material | XLPE | 110V dc | V&T and FDR | 2RO (V&T) and 4RO (FDR) | NO | PRYSMIAN | IMS |  |  |  | 2JDT402CR | 2JDT001AR | IND (SITE RUN) | 1Pair x 1mm2 | [5 empty] | not in pericles
2 | JPI | 2JPIM0001 | IN | IN | OUT | NO | 2 | 1 | 1PTB (NA) | PVC | PVC | 500V dc | V&T and FDR | 2RO (V&T) and 4RO (FDR) | NO | ALSTHOM | IMS |  |  | 120 | 2JPI007MN | PN2L526 | IND, 2R5001A-C, 2R52Y1A, IND | 1PTB x 1mm2 | [5 empty] | duplicate cable number
2 | JPI | 2JPIM0002 | IN | IN | OUT | NO | 2 | 1 | 1PTB (NA) | PVC | PVC | 500V dc | V&T and FDR | 2RO (V&T) and 4RO (FDR) | NO | ALSTHOM | IMS |  |  | 85 | PN2L526 | 2KRG152AR | IND, 2W5RB1A, 2W5611A, 2W6YA1A, 2W6661A, 2L6661A, 2L6571D-C, 2L6521D-G, IND | 1PTB x 1mm2 | [5 empty] | duplicate cable number
2 | KBS | 2KBSM0001 | OUT | OUT | OUT | NO | DP | 1 | [6 empty] | NO |  |  | 163 | 127 | 127 | 2KBS001CR | 2KBS001AR | A 01 2M3354D1 2M3? A 01 2M3354D1 2M3? A 02 2M3354C1 2M3? A 03 2M3354B1 2M3? A 04 2M3354A1 2M3? A 05 2L443JA1 2L444 A 06 2L553JA1 2L545 A 07 2L663JA1 2L645 A 08 2L6650D1 2L645 A 09 2L6650C1 2L645 A 10 2L6650B1 2L645 A 11 2L6665A1 2L645 | 1
2 | KBS | 2KBSM0002 | OUT | OUT | OUT | NO | 6P | 1 | [6 empty] | NO |  |  | 163 | 137 | 137 | 2KBS001CR | 2KBS001AR | A 01 2M3354D1 2M3? A 01 2M3354D1 2M3? A 02 2M3354C1 2M3? A 03 2M3354B1 2M3? A 04 2M3354A1 2M3? A 05 2L443JA1 2L444 A 06 2L553JA1 2L545 A 07 2L663JA1 2L645 A 08 2L6650D1 2L645 A 09 2L6650C1 2L645 A 10 2L6650B1 2L645 A 11 2L6665A1 2L645 | 1
2 | KBS | 2KBSM0003 | OUT | OUT | OUT | NO | 3T | 1 | [6 empty] | NO |  |  | 164 | 125 | 125 | 2KBS002CR | 2KBS002AR | A 01 2M3354D1 2M3? A 01 2M3354D1 2M3? A 02 2M3354C1 2M3? A 03 2M3354B1 2M3? A 04 2M3354A1 2M3? A 05 2L443JA1 2L444 A 06 2L553JA1 2L545 A 07 2L663JA1 2L645 A 08 2L6650D1 2L645 A 09 2L6650C1 2L645 A 10 2L6650B1 2L645 A 11 2L6665A1 2L645 | 1
2 | KBS | 2KBSM0004 | OUT | OUT | OUT | NO | DP | 1 | [6 empty] | NO |  |  | 351 | 333 | 333 | 2KBS003CR | 2KBS001AR | A 01 2C1129A1 2C1A A 01 2C1129A1 2C1A A 02 2C0029A1 2C0A A 03 2C0026C1 2C0A A 04 1C0026B1 1C0A A 05 1C0026A1 1C0A A 06 2G0001A1 2G0P A 07 2P0004A1 2P0A A 08 2P00W3A1 2P0A A 09 2P0003E1 2P0A A 10 2G0023A1 2G0G0 A 11 2G00Y0A1 2G0G0 A 12 2N11Y0A1 2N191 A 13 2N1123A1 2N191 A 14 2N0023A1 2N091 A 15 2L0023A1 2L056 A 16 2L001GA1 2L056 A 17 2L111GA1 2L149 A 18 2L1123B1 2L145 A 18 2L1123B1 2L149 A 19 2L11JNA1 2L145 A 20 2L22JNA1 2L244 A 21 2L33JNA1 2L344 A 22 2L44JNA1 2L444 A 23 2L55JNA1 2L545 A 24 2L66JNA1 2L645 A 25 2L6669A1 2L645 | 1
2 | KBS | 2KBSM0005 | OUT | OUT | OUT | NO | DP | 1 | [6 empty] | NO |  |  | 351 | 332 | 332 | 2KBS003CR | 2KBS001AR | A 01 2C1129A1 2C1A A 01 2C1129A1 2C1A A 02 2C0029A1 2C0A A 03 2C0026C1 2C0A A 04 1C0026B1 1C0A A 05 1C0026A1 1C0A A 06 2G0001A1 2G0P A 07 2P0004A1 2P0A A 08 2P00W3A1 2P0A A 09 2P0003E1 2P0A A 10 2G0023A1 2G0G0 A 11 2G00Y0A1 2G0G0 A 12 2N11Y0A1 2N191 A 13 2N1123A1 2N191 A 14 2N0023A1 2N091 A 15 2L0023A1 2L056 A 16 2L001GA1 2L056 A 17 2L111GA1 2L149 A 18 2L1123B1 2L145 A 18 2L1123B1 2L149 A 19 2L11JNA1 2L145 A 20 2L22JNA1 2L244 A 21 2L33JNA1 2L344 A 22 2L44JNA1 2L444 A 23 2L55JNA1 2L545 A 24 2L66JNA1 2L645 A 25 2L6669A1 2L645 | 1
2 | KBS | 2KBSM0006 | OUT | OUT | OUT | NO | 6T | 1 | [6 empty] | NO |  |  | 351 | 373 | 335 | 2KBS004CR | 2KBS002AR | A 01 2C1129A1 2C1A A 01 2C1129A1 2C1A A 02 2C0029A1 2C0A A 03 2C0026C1 2C0A A 04 1C0026B1 1C0A A 05 1C0026A1 1C0A A 06 2G0001A1 2G0P A 07 2P0004A1 2P0A A 08 2P00W3A1 2P0A A 09 2P0003E1 2P0A A 10 2G0023A1 2G0G0 A 11 2G00Y0A1 2G0G0 A 12 2N11Y0A1 2N191 A 13 2N1123A1 2N191 A 14 2N0023A1 2N091 A 15 2L0023A1 2L056 A 16 2L001GA1 2L056 A 17 2L111GA1 2L149 A 18 2L1123B1 2L145 A 18 2L1123B1 2L149 A 19 2L11JNA1 2L145 A 20 2L22JNA1 2L244 A 21 2L33JNA1 2L344 A 22 2L44JNA1 2L444 A 23 2L55JNA1 2L545 A 24 2L66JNA1 2L645 A 25 2L6669A1 2L645 | 1
2 | KBS | 2KBSM0007 | OUT | OUT | OUT | NO | DP | 1 | [6 empty] | NO |  |  | 46 | 94 | 94 | 2KBS005CR | 2KBS001AR | A 01 2M3354A1 2M3? A 01 2M3354A1 2M3? A 02 2L443JA1 2L444 A 03 2L553JA1 2L545 A 04 2L663JA1 2L645 A 05 2L6650D1 2L645 A 06 2L6650C1 2L645 A 07 2L6650B1 2L645 A 08 2L6665A1 2L645 | 1
2 | KBS | 2KBSM0008 | OUT | OUT | OUT | NO | DP | 1 | [6 empty] | NO |  |  | 46 | 79 | 79 | 2KBS005CR | 2KBS001AR | A 01 2M3354A1 2M3? A 01 2M3354A1 2M3? A 02 2L443JA1 2L444 A 03 2L553JA1 2L545 A 04 2L663JA1 2L645 A 05 2L6650D1 2L645 A 06 2L6650C1 2L645 A 07 2L6650B1 2L645 A 08 2L6665A1 2L645 | 1
2 | KBS | 2KBSM0009 | OUT | OUT | OUT | NO | DP | 1 | [6 empty] | NO |  |  | 57 | 95 | 95 | 2KBS006CR | 2KBS001AR | A 01 2M3354A1 2M3? A 01 2M3354A1 2M3? A 02 2L443JA1 2L444 A 03 2L553JA1 2L545 A 04 2L663JA1 2L645 A 05 2L6650D1 2L645 A 06 2L6650C1 2L645 A 07 2L6650B1 2L645 A 08 2L6665A1 2L645 | 1
2 | KBS | 2KBSM0010 | OUT | OUT | OUT | NO | DP | 1 | [6 empty] | NO |  |  | 57 | 102 | 102 | 2KBS006CR | 2KBS001AR | A 01 2M3354A1 2M3? A 01 2M3354A1 2M3? A 02 2L443JA1 2L444 A 03 2L553JA1 2L545 A 04 2L663JA1 2L645 A 05 2L6650D1 2L645 A 06 2L6650C1 2L645 A 07 2L6650B1 2L645 A 08 2L6665A1 2L645 | 1
2 | KBS | 2KBSM0011 | OUT | OUT | OUT | NO | DP | 1 | [6 empty] | NO |  |  | 58 | 84 | 84 | 2KBS007CR | 2KBS001AR | A 01 2M3359A1 2M3? A 01 2M3359A1 2M3? A 02 2L444JA1 2L444 A 03 2L554JA1 2L545 A 04 2L664JA1 2L645 A 05 2L6650D1 2L645 A 06 2L6650C1 2L645 A 07 2L6650B1 2L645 A 08 2L6665A1 2L645 | 1
2 | KBS | 2KBSM0012 | OUT | OUT | OUT | NO | 3T | 1 | [6 empty] | NO |  |  | 60 | 86 | 86 | 2KBS008CR | 2KBS002AR | A 01 2M3359A1 2M3? A 01 2M3359A1 2M3? A 02 2L444JA1 2L444 A 03 2L554JA1 2L545 A 04 2L664JA1 2L645 A 05 2L6650D1 2L645 A 06 2L6650C1 2L645 A 07 2L6650B1 2L645 A 08 2L6665A1 2L645 | 1
2 | KBS | 2KBSM0013 | OUT | OUT | OUT | NO | 6P | 1 | [6 empty] | NO |  |  | 37 | 43 | 43 | 2KBS009CR | 2KBS001AR | A 01 2M3359A1 2M3? A 01 2M3359A1 2M3? A 02 2L444JA1 2L444 A 03 2L554JA1 2L545 A 04 2L664JA1 2L645 A 05 2L6650D1 2L645 A 06 2L6650C1 2L645 A 07 2L6650B1 2L645 A 08 2L6650A1 2L645 A 09 2L6669A1 2L645 | 1
2 | KBS | 2KBSM0014 | OUT | OUT | OUT | NO | 6P | 1 | [6 empty] | NO |  |  | 57 | 191 | 191 | 2KBS016CR | 2KBS001AR | A 01 2M3358A1 2M3? A 01 2M3358A1 2M3? A 02 2L447JA1 2L444 A 03 2L557JA1 2L545 A 04 2L667JA1 2L645 A 05 2L6650B1 2L645 A 06 2L6650A1 2L645 A 07 2L6669A1 2L645 | 1
2 | KBS | 2KBSM0015 | OUT | OUT | OUT | NO | 3T | 1 | [6 empty] | NO |  |  | 58 | 94 | 94 | 2KBS002AR | 2KBS016CR | A 01 2L6669A1 2L645 A 01 2L6669A1 2L645 A 02 2L6650A1 2L645 A 03 2L6650B1 2L645 A 04 2L667JA1 2L645 A 05 2L557JA1 2L545 A 06 2L447JA1 2L444 A 07 2M3358A1 2M3? | 1
2 | KBS | 2KBSM0016 | OUT | OUT | OUT | NO | 6P | 1 | [6 empty] | NO |  |  | 37 | 46 | 46 | 2KBS009CR | 2KBS001AR | A 01 2M3359A1 2M3? A 01 2M3359A1 2M3? A 02 2L444JA1 2L444 A 03 2L554JA1 2L545 A 04 2L664JA1 2L645 A 05 2L6650D1 2L645 A 06 2L6650C1 2L645 A 07 2L6650B1 2L645 A 08 2L6650A1 2L645 A 09 2L6669A1 2L645 | 1
2 | KBS | 2KBSM0017 | OUT | OUT | OUT | NO | 6P | 1 | [6 empty] | NO |  |  | 104 | 198 | 198 | 1KBS063CR | 2KBS001AR | A 01 2L1114B1 2L142 A 01 2L1114B1 2L142 A 01 2L1114B1 2L143 A 01 2L1114B1 2L144 A 02 2L1114A1 2L141 A 02 2L1114A1 2L142 A 03 2L1115A1 2L141 A 04 2L1123B1 2L145 A 04 2L1123B1 2L149 A 05 2L11JNA2 2L145 A 06 2L22JNA2 2L244 A 07 2L33JNA2 2L344 A 08 2L44JNA2 2L444 A 09 2L55JNA2 2L545 A 10 2L66JNA2 2L645 A 11 2L6669A1 2L645 | 1
2 | KBS | 2KBSM0018 | OUT | OUT | OUT | NO | 6P | 1 | [6 empty] | NO |  |  | 72 | 85 | 85 | 2KBS029CR | 2KBS001AR | A 01 2M3353B1 2M3? A 01 2M3353B1 2M3? A 02 2M3353A1 2M3? A 03 2L442JA1 2L446 A 04 2L552JA1 2L547 A 05 2L662JA1 2L647 A 06 2L6650J1 2L647 A 07 2L6650H1 2L647 A 08 2L6650G1 2L647 A 09 2L6650F1 2L647 A 10 2L6650E1 2L645 A 10 2L6650E1 2L647 A 11 2L6650D1 2L645 A 12 2L6650C1 2L645 A 13 2L6650B1 2L645 A 14 2L6650A1 2L645 A 15 2L6669A1 2L645 | 1
2 | KBS | 2KBSM0019 | OUT | OUT | OUT | NO | 6P | 1 | [6 empty] | NO |  |  | 37 | 61 | 61 | 2KBS028CR | 2KBS001AR | A 01 2M3354A1 2M3? A 01 2M3354A1 2M3? A 02 2L443JA1 2L444 A 03 2L553JA1 2L545 A 04 2L663JA1 2L645 A 05 2L6650D1 2L645 A 06 2L6650C1 2L645 A 07 2L6650B1 2L645 A 08 2L6650A1 2L645 A 09 2L6669A1 2L645 | 1
2 | KBS | 2KBSM0020 | OUT | OUT | OUT | NO | 6P | 1 | [6 empty] | NO |  |  | 149 | 157 | 157 | 2KBS031CR | 2KBS001AR | A 01 2M3354D1 2M3? A 01 2M3354D1 2M3? A 02 2M3354C1 2M3? A 03 2M3354B1 2M3? A 04 2M3354A1 2M3? A 05 2L443JA1 2L444 A 06 2L553JA1 2L545 A 07 2L663JA1 2L645 A 08 2L6650D1 2L645 A 09 2L6650C1 2L645 A 10 2L6650B1 2L645 A 11 2L6650A1 2L645 A 12 2L6669A1 2L645 | 1
2 | KBS | 2KBSM0021 | OUT | OUT | OUT | NO | DP | 1 | [6 empty] | NO |  |  | 110 | 131 | 131 | 2KBS050CR | 2KBS001AR | A 01 2M3358C1 2M3? A 01 2M3358C1 2M3? A 02 2M3358B1 2M3? A 03 2M3358A1 2M3? A 04 2L447JA1 2L444 A 05 2L557JA1 2L545 A 06 2L667JA1 2L645 A 07 2L6650B1 2L645 A 08 2L6650A1 2L645 A 09 2L6669A1 2L645 | 1
2 | KBS | 2KBSM0022 | OUT | OUT | OUT | NO | 6P | 1 | [6 empty] | NO |  |  | 69 | 78 | 78 | 2KBS051CR | 2KBS001AR | A 01 2M3359A1 2M3? A 01 2M3359A1 2M3? A 02 2L444JA1 2L444 A 03 2L554JA1 2L545 A 04 2L664JA1 2L645 A 05 2L6650D1 2L645 A 06 2L6650C1 2L645 A 07 2L6650B1 2L645 A 08 2L6650A1 2L645 A 09 2L6669A1 2L645 | 1
2 | KBS | 2KBSM0023 | OUT | OUT | OUT | NO | 6P | 1 | [6 empty] | NO |  |  | 126 | 123 | 123 | 2KBS055CR | 2KBS001AR | A 01 2M3358C1 2M3? A 01 2M3358C1 2M3? A 02 2M3358B1 2M3? A 03 2M3358A1 2M3? A 04 2L447JA1 2L444 A 05 2L557JA1 2L545 A 06 2L667JA1 2L645 A 07 2L6650B1 2L645 A 08 2L6650A1 2L645 A 09 2L6669A1 2L645 | 1
2 | KBS | 2KBSM0024 | OUT | OUT | OUT | NO | 6P | 1 | [6 empty] | NO |  |  | 129 | 149 | 149 | 2KBS052CR | 2KBS001AR | A 01 2M3358C1 2M3? A 01 2M3358C1 2M3? A 02 2M3358B1 2M3? A 03 2M3358A1 2M3? A 04 2L447JA1 2L444 A 05 2L557JA1 2L545 A 06 2L667JA1 2L645 A 07 2L6650B1 2L645 A 08 2L6650A1 2L645 A 09 2L6669A1 2L645 | 1
2 | KBS | 2KBSM0025 | OUT | OUT | OUT | NO | 6P | 1 | [6 empty] | NO |  |  | 146 | 141 | 141 | 2KBS056CR | 2KBS001AR | A 01 2M3354D1 2M3? A 01 2M3354D1 2M3? A 02 2M3354C1 2M3? A 03 2M3354B1 2M3? A 04 2M3354A1 2M3? A 05 2L443JA1 2L444 A 06 2L553JA1 2L545 A 07 2L663JA1 2L645 A 08 2L6650D1 2L645 A 09 2L6650C1 2L645 A 10 2L6650B1 2L645 A 11 2L6650A1 2L645 A 12 2L6669A1 2L645 | 1
2 | KBS | 2KBSM0026 | OUT | OUT | OUT | NO | DP | 1 | [6 empty] | NO |  |  | 129 | 164 | 164 | 2KBS058CR | 2KBS001AR | A 01 2M3358C1 2M3? A 01 2M3358C1 2M3? A 02 2M3358B1 2M3? A 03 2M3358A1 2M3? A 04 2L447JA1 2L444 A 05 2L557JA1 2L545 A 06 2L667JA1 2L645 A 07 2L6650B1 2L645 A 08 2L6650A1 2L645 A 09 2L6669A1 2L645 | 1
2 | KBS | 2KBSM0027 | OUT | OUT | OUT | NO | DP | 1 | [6 empty] | NO |  |  | 120 | 139 | 139 | 2KBS059CR | 2KBS001AR | A 01 2M3358C1 2M3? A 01 2M3358C1 2M3? A 02 2M3358B1 2M3? A 03 2M3358A1 2M3? A 04 2L447JA1 2L444 A 05 2L557JA1 2L545 A 06 2L667JA1 2L645 A 07 2L6650B1 2L645 A 08 2L6650A1 2L645 A 09 2L6669A1 2L645 | 1
2 | KBS | 2KBSM0028 | OUT | OUT | OUT | NO | 6P | 1 | [6 empty] | NO |  |  | 124 | 161 | 161 | 2KBS001AR | 2GRH052BN | A 01 2L6669A1 2L645 A 01 2L6669A1 2L645 A 02 2L6650A1 2L645 A 03 2L6650B1 2L645 A 04 2L6650C1 2L645 A 05 2L6650D1 2L645 A 06 2L663JA1 2L645 A 07 2L553JA1 2L545 A 08 2L443JA1 2L444 A 09 2M3354A1 2M3? A 10 2M3354B1 2M3? A 11 2M3354C1 2M3? | 1
2 | KBS | 2KBSM0029 | OUT | OUT | OUT | NO | 6P | 1 | [6 empty] | NO |  |  | 119 | 142 | 142 | 2KBS053CR | 2KBS001AR | A 01 2M3358C1 2M3? A 01 2M3358C1 2M3? A 02 2M3358B1 2M3? A 03 2M3358A1 2M3? A 04 2L447JA1 2L444 A 05 2L557JA1 2L545 A 06 2L667JA1 2L645 A 07 2L6650B1 2L645 A 08 2L6650A1 2L645 A 09 2L6669A1 2L645 | 1
2 | KBS | 2KBSM0030 | OUT | OUT | OUT | NO | 6P | 1 | [6 empty] | NO |  |  | 108 | 132 | 132 | 2KBS054CR | 2KBS001AR | A 01 2M3358C1 2M3? A 01 2M3358C1 2M3? A 02 2M3358B1 2M3? A 03 2M3358A1 2M3? A 04 2L447JA1 2L444 A 05 2L557JA1 2L545 A 06 2L667JA1 2L645 A 07 2L6650B1 2L645 A 08 2L6650A1 2L645 A 09 2L6669A1 2L645 | 1
2 | KBS | 2KBSM0031 | OUT | OUT | OUT | NO | DP | 1 | [6 empty] | NO |  |  | 71 | 90 | 90 | 2KBS057CR | 2KBS001AR | A 01 2M3359A1 2M3? A 01 2M3359A1 2M3? A 02 2L444JA1 2L444 A 03 2L554JA1 2L545 A 04 2L664JA1 2L645 A 05 2L6650D1 2L645 A 06 2L6650C1 2L645 A 07 2L6650B1 2L645 A 08 2L6650A1 2L645 A 09 2L6669A1 2L645 | 1
2 | KBS | 2KBSM0032 | OUT | OUT | OUT | NO | DP | 1 | [6 empty] | NO |  |  | 75 | 85 | 85 | 2KBS060CR | 2KBS001AR | A 01 2M3359A1 2M3? A 01 2M3359A1 2M3? A 02 2L444JA1 2L444 A 03 2L554JA1 2L545 A 04 2L664JA1 2L645 A 05 2L6650D1 2L645 A 06 2L6650C1 2L645 A 07 2L6650B1 2L645 A 08 2L6650A1 2L645 A 09 2L6669A1 2L645 | 1
2 | KBS | 2KBSM0033 | OUT | OUT | OUT | NO | 6P | 1 | [6 empty] | NO |  |  | 76 | 93 | 93 | 2KBS061CR | 2KBS001AR | A 01 2M3359A1 2M3? A 01 2M3359A1 2M3? A 02 2L444JA1 2L444 A 03 2L554JA1 2L545 A 04 2L664JA1 2L645 A 05 2L6650D1 2L645 A 06 2L6650C1 2L645 A 07 2L6650B1 2L645 A 08 2L6650A1 2L645 A 09 2L6669A1 2L645 | 1
2 | KBS | 2KBSM0034 | OUT | OUT | OUT | NO | 6P | 1 | [6 empty] | NO |  |  | 40 | 72 | 72 | 2KBS062CR | 2KBS001AR | A 01 2M3359A1 2M3? A 01 2M3359A1 2M3? A 02 2L444JA1 2L444 A 03 2L554JA1 2L545 A 04 2L664JA1 2L645 A 05 2L6650D1 2L645 A 06 2L6650C1 2L645 A 07 2L6650B1 2L645 A 08 2L6665A1 2L645 | 1
2 | KBS | 2KBSM0035 | OUT | OUT | OUT | NO | 6P | 1 | [6 empty] | NO |  |  | 172 | 177 | 177 | 2KBS010CR | 2KBS001AR | A 01 2D1155A1 2D161 A 01 2D1155A1 2D161 A 02 2D1155B1 2D161 A 03 2D11H2A1 2D161 A 04 2D00H2A1 2D063 A 05 2D0058A1 2D062 A 05 2D0058A1 2D063 A 06 2D0058B1 2D062 A 07 1D0058C1 1D002 A 08 1D00W2A1 1D002 A 09 1L11Z3A1 1L102 A 10 1L1119A1 1L102 A 10 1L1119A1 1L106 A 10 1L1119A1 1L110 A 11 2L1123A1 2L149 A 12 2L1123B1 2L145 A 12 2L1123B1 2L149 A 13 2L11JNA2 2L145 A 14 2L22JNA2 2L244 A 15 2L33JNA2 2L344 A 16 2L44JNA2 2L444 A 17 2L55JNA2 2L545 A 18 2L66JNA2 2L645 A 19 2L6669A1 2L645 | 1
2 | KBS | 2KBSM0036 | OUT | OUT | OUT | NO | 3T | 1 | [6 empty] | NO |  |  | 174 | 184 | 184 | 2KBS010CR | 2KBS004AR | A 01 2D1155A1 2D161 A 01 2D1155A1 2D161 A 02 2D1155B1 2D161 A 03 2D11H2A1 2D161 A 04 2D00H2A1 2D063 A 05 2D0058A1 2D062 A 05 2D0058A1 2D063 A 06 2D0058B1 2D062 A 07 1D0058C1 1D002 A 08 1D00W2A1 1D002 A 09 1L11Z3A1 1L102 A 10 1L1119A1 1L102 A 10 1L1119A1 1L106 A 10 1L1119A1 1L110 A 11 2L1123A1 2L149 A 12 2L1123B1 2L145 A 12 2L1123B1 2L149 A 13 2L11JNA2 2L145 A 14 2L22JNA2 2L244 A 15 2L33JNA2 2L344 A 16 2L44JNA2 2L444 A 17 2L55JNA2 2L545 A 18 2L66JNA2 2L645 A 19 2L6669A1 2L645 | 1
2 | KBS | 2KBSM0037 | OUT | OUT | OUT | NO | 6P | 1 | [6 empty] | NO |  |  | 82 | 71 | 71 | 2KBS011CR | 2KBS001AR | A 01 2D1125A1 2D121 A 01 2D1125A1 2D121 A 02 2D1122D1 2D121 A 03 2D11W8A1 2D121 A 04 2D22W8A1 2D221 A 05 2L3384A1 2L341 A 06 2L22J3A1 2L241 A 07 2L11J3A1 2L141 A 08 2L11JNA2 2L145 A 09 2L22JNA2 2L244 A 10 2L33JNA2 2L344 A 11 2L44JNA2 2L444 A 12 2L55JNA2 2L545 A 13 2L66JNA2 2L645 A 14 2L6669A1 2L645 | 1
2 | KBS | 2KBSM0038 | OUT | OUT | OUT | NO | 3T | 1 | [6 empty] | NO |  |  | 84 | 85 | 85 | 2KBS011CR | 2KBS004AR | A 01 2D1125A1 2D121 A 01 2D1125A1 2D121 A 02 2D1122D1 2D121 A 03 2D11W8A1 2D121 A 04 2D22W8A1 2D221 A 05 2L3384A1 2L341 A 06 2L22J3A1 2L241 A 07 2L11J3A1 2L141 A 08 2L11JNA2 2L145 A 09 2L22JNA2 2L244 A 10 2L33JNA2 2L344 A 11 2L44JNA2 2L444 A 12 2L55JNA2 2L545 A 13 2L66JNA2 2L645 A 14 2L6669A1 2L645 | 1
2 | KBS | 2KBSM0039 | OUT | OUT | OUT | NO | 3T | 1 | [6 empty] | NO |  |  | 106 | 149 | 149 | 1KBS063CR | 2KBS004AR | A 01 2L1114B1 2L142 A 01 2L1114B1 2L142 A 01 2L1114B1 2L143 A 01 2L1114B1 2L144 A 02 2L1114A1 2L141 A 02 2L1114A1 2L142 A 03 2L1115A1 2L141 A 04 2L1123B1 2L145 A 04 2L1123B1 2L149 A 05 2L11JNA2 2L145 A 06 2L22JNA2 2L244 A 07 2L33JNA2 2L344 A 08 2L44JNA2 2L444 A 09 2L55JNA2 2L545 A 10 2L66JNA2 2L645 A 11 2L6669A1 2L645 | 1
2 | KBS | 2KBSM0040 | OUT | OUT | OUT | NO | 3T | 1 | [6 empty] | NO |  |  | 10 | 15 | 15 | 2KBS001AR | 2KBS002AR | A 01 2L6665A1 2L645 A 01 2L6665A1 2L645 | 1
2 | KBS | 2KBSM0041 | OUT | OUT | OUT | NO | 3T | 1 | [6 empty] | NO |  |  | 10 | 14 | 14 | 2KBS001AR | 2KBS002AR | A 01 2L6665A1 2L645 A 01 2L6665A1 2L645 | 1
2 | KBS | 2KBSM0042 | OUT | OUT | OUT | NO | 3T | 1 | [6 empty] | NO |  |  | 10 | 15 | 15 | 2KBS001AR | 2KBS002AR | A 01 2L6665A1 2L645 A 01 2L6665A1 2L645 | 1
2 | KBS | 2KBSM0043 | OUT | OUT | OUT | NO | 1T | 1 | [6 empty] | NO |  |  | 89 | 101 | 101 | 2KBS003AR | 2KBS002AR | A 01 9N2233B2 9N2D42 A 01 9N2233B2 9N2D42 A 02 9N2205B2 9N2D70 A 03 9N220DA1 9N2D46 A 03 9N220DA1 9N2D70 A 04 2N330DA1 2N3D77 A 05 9N3322B2 9N3B80 A 06 2N3326A2 2N3D70 A 07 2N3305A2 2N3D24 A 08 2N3305B1 2N3B21 A 09 2N3305C1 2N3B21 A 10 2N3305D1 2N3B21 A 11 2N3305E1 2N3B21 A 12 2L333LA1 2L348 A 13 2L443LA1 2L448 A 14 2L553LA1 2L549 A 15 2L663LA1 2L649 A 16 2L6657C1 2L649 A 17 2L6657B1 2L647 A 17 2L6657B1 2L649 A 18 2L6651C1 2L647 A 19 2L6651B1 2L645 A 19 2L6651B1 2L647 A 20 2L6651A1 2L645 A 21 2L6665B1 2L645 | 1
2 | KBS | 2KBSM0044 | OUT | OUT | OUT | NO | 6P | 1 | [6 empty] | NO |  |  | 86 | 121 | 121 | 2KBS064CR | 2KBS001AR | A 01 2M3354B1 2M3? A 01 2M3354B1 2M3? A 02 2M3354A1 2M3? A 03 2L443JA1 2L444 A 04 2L553JA1 2L545 A 05 2L663JA1 2L645 A 06 2L6650D1 2L645 A 07 2L6650C1 2L645 A 08 2L6650B1 2L645 A 09 2L6665A1 2L645 | 1
2 | KBS | 2KBSM0045 | OUT | OUT | OUT | NO | 6P | 1 | [6 empty] | NO |  |  | 199 | 216 | 216 | 2KBS065CR | 2KBS001AR | A 01 2Y1109C5 2Y1A A 01 2Y1109C5 2Y1A A 02 2Y1109B5 2Y1A A 03 2Y1109A5 2Y1A A 04 2Y11A9A5 2Y1A A 05 2M11AAA1 2M1? A 06 2M22AAA1 2M2? A 07 2M33AAA1 2M3? A 08 2M3351A1 2M3? A 09 2M3354E1 2M3? A 10 2M3354D1 2M3? A 11 2M3354C1 2M3? A 12 2M3354B1 2M3? A 13 2M3354A1 2M3? A 14 2L443JA1 2L444 A 15 2L553JA1 2L545 A 16 2L663JA1 2L645 A 17 2L6650D1 2L645 A 18 2L6650C1 2L645 A 19 2L6650B1 2L645 A 20 2L6650A1 2L645 A 21 2L6669A1 2L645 | 1
2 | KBS | 2KBSM0046 | OUT | OUT | OUT | NO | 6P | 1 | [6 empty] | NO |  |  | 198 | 250 | 250 | 2KBS066CR | 2KBS001AR | A 01 2Y1109C5 2Y1A A 01 2Y1109C5 2Y1A A 02 2Y1109B5 2Y1A A 03 2Y1109A5 2Y1A A 04 2Y11A9A5 2Y1A A 05 2M11AAA1 2M1? A 06 2M22AAA1 2M2? A 07 2M33AAA1 2M3? A 08 2M3351A1 2M3? A 09 2M3354E1 2M3? A 10 2M3354D1 2M3? A 11 2M3354C1 2M3? A 12 2M3354B1 2M3? A 13 2M3354A1 2M3? A 14 2L443JA1 2L444 A 15 2L553JA1 2L545 A 16 2L663JA1 2L645 A 17 2L6650D1 2L645 A 18 2L6650C1 2L645 A 19 2L6650B1 2L645 A 20 2L6650A1 2L645 A 21 2L6669A1 2L645 | 1
2 | KBS | 2KBSM0047 | OUT | OUT | OUT | NO | 6P | 1 | [6 empty] | NO |  |  | 197 | 220 | 220 | 2KBS067CR | 2KBS001AR | A 01 2Y1109C5 2Y1A A 01 2Y1109C5 2Y1A A 02 2Y1109B5 2Y1A A 03 2Y1109A5 2Y1A A 04 2Y11A9A5 2Y1A A 05 2M11AAA1 2M1? A 06 2M22AAA1 2M2? A 07 2M33AAA1 2M3? A 08 2M3351A1 2M3? A 09 2M3354E1 2M3? A 10 2M3354D1 2M3? A 11 2M3354C1 2M3? A 12 2M3354B1 2M3? A 13 2M3354A1 2M3? A 14 2L443JA1 2L444 A 15 2L553JA1 2L545 A 16 2L663JA1 2L645 A 17 2L6650D1 2L645 A 18 2L6650C1 2L645 A 19 2L6650B1 2L645 A 20 2L6650A1 2L645 A 21 2L6669A1 2L645 | 1
2 | KBS | 2KBSM0048 | OUT | OUT | OUT | NO | 3T | 1 | [6 empty] | NO |  |  | 201 | 222 | 222 | 2KBS065CR | 2KBS002AR | A 01 2Y1109C5 2Y1A A 01 2Y1109C5 2Y1A A 02 2Y1109B5 2Y1A A 03 2Y1109A5 2Y1A A 04 2Y11A9A5 2Y1A A 05 2M11AAA1 2M1? A 06 2M22AAA1 2M2? A 07 2M33AAA1 2M3? A 08 2M3351A1 2M3? A 09 2M3354E1 2M3? A 10 2M3354D1 2M3? A 11 2M3354C1 2M3? A 12 2M3354B1 2M3? A 13 2M3354A1 2M3? A 14 2L443JA1 2L444 A 15 2L553JA1 2L545 A 16 2L663JA1 2L645 A 17 2L6650D1 2L645 A 18 2L6650C1 2L645 A 19 2L6650B1 2L645 A 20 2L6650A1 2L645 A 21 2L6669A1 2L645 | 1
2 | KBS | 2KBSM0049 | OUT | OUT | OUT | NO | 3T | 1 | [6 empty] | NO |  |  | 199 | 219 | 219 | 2KBS066CR | 2KBS002AR | A 01 2Y1109C5 2Y1A A 01 2Y1109C5 2Y1A A 02 2Y1109B5 2Y1A A 03 2Y1109A5 2Y1A A 04 2Y11A9A5 2Y1A A 05 2M11AAA1 2M1? A 06 2M22AAA1 2M2? A 07 2M33AAA1 2M3? A 08 2M3351A1 2M3? A 09 2M3354E1 2M3? A 10 2M3354D1 2M3? A 11 2M3354C1 2M3? A 12 2M3354B1 2M3? A 13 2M3354A1 2M3? A 14 2L443JA1 2L444 A 15 2L553JA1 2L545 A 16 2L663JA1 2L645 A 17 2L6650D1 2L645 A 18 2L6650C1 2L645 A 19 2L6650B1 2L645 A 20 2L6650A1 2L645 A 21 2L6669A1 2L645 | 1
2 | KBS | 2KBSM0050 | OUT | OUT | OUT | NO | 3T | 1 | [6 empty] | NO |  |  | 199 | 220 | 220 | 2KBS067CR | 2KBS002AR | A 01 2Y1109C5 2Y1A A 01 2Y1109C5 2Y1A A 02 2Y1109B5 2Y1A A 03 2Y1109A5 2Y1A A 04 2Y11A9A5 2Y1A A 05 2M11AAA1 2M1? A 06 2M22AAA1 2M2? A 07 2M33AAA1 2M3? A 08 2M3351A1 2M3? A 09 2M3354E1 2M3? A 10 2M3354D1 2M3? A 11 2M3354C1 2M3? A 12 2M3354B1 2M3? A 13 2M3354A1 2M3? A 14 2L443JA1 2L444 A 15 2L553JA1 2L545 A 16 2L663JA1 2L645 A 17 2L6650D1 2L645 A 18 2L6650C1 2L645 A 19 2L6650B1 2L645 A 20 2L6650A1 2L645 A 21 2L6669A1 2L645 | 1
2 | KBS | 2KBSM0051 | OUT | OUT | OUT | NO | 6P | 1 | [6 empty] | NO |  |  | 86 | 112 | 112 | 2KBS068CR | 2KBS001AR | A 01 2M3354B1 2M3? A 01 2M3354B1 2M3? A 02 2M3354A1 2M3? A 03 2L443JA1 2L444 A 04 2L553JA1 2L545 A 05 2L663JA1 2L645 A 06 2L6650D1 2L645 A 07 2L6650C1 2L645 A 08 2L6650B1 2L645 A 09 2L6665A1 2L645 | 1
2 | KBS | 2KBSM0052 | OUT | OUT | OUT | NO | DP | 1 | [6 empty] | NO |  |  | 86 | 117 | 117 | 2KBS068CR | 2KBS001AR | A 01 2M3354B1 2M3? A 01 2M3354B1 2M3? A 02 2M3354A1 2M3? A 03 2L443JA1 2L444 A 04 2L553JA1 2L545 A 05 2L663JA1 2L645 A 06 2L6650D1 2L645 A 07 2L6650C1 2L645 A 08 2L6650B1 2L645 A 09 2L6665A1 2L645 | 1
2 | KBS | 2KBSM0053 | OUT | OUT | OUT | NO | 3T | 1 | [6 empty] | NO |  |  | 89 | 120 | 120 | 2KBS068CR | 2KBS002AR | A 01 2M3354B1 2M3? A 01 2M3354B1 2M3? A 02 2M3354A1 2M3? A 03 2L443JA1 2L444 A 04 2L553JA1 2L545 A 05 2L663JA1 2L645 A 06 2L6650D1 2L645 A 07 2L6650C1 2L645 A 08 2L6650B1 2L645 A 09 2L6650A1 2L645 A 10 2L6669A1 2L645 | 1
2 | KBS | 2KBSM0054 | OUT | OUT | OUT | NO | 6P | 1 | [6 empty] | NO |  |  | 76 | 83 | 83 | 2KBS001AR | 2KBS061CR | A 01 2L6669A1 2L645 A 01 2L6669A1 2L645 A 02 2L6650A1 2L645 A 03 2L6650B1 2L645 A 04 2L6650C1 2L645 A 05 2L6650D1 2L645 A 06 2L664JA2 2L645 A 07 2L554JA2 2L545 A 08 2L444JA2 2L444 A 09 2M3359A1 2M3? | 1
2 | KBS | 2KBSM0055 | OUT | OUT | OUT | NO | 3T | 1 | [6 empty] | NO |  |  | 126 | 153 | 153 | 2KBS002AR | 2GRH051BN | A 01 2L6669A1 2L645 A 01 2L6669A1 2L645 A 02 2L6650A1 2L645 A 03 2L6650B1 2L645 A 04 2L6650C1 2L645 A 05 2L6650D1 2L645 A 06 2L663JA1 2L645 A 07 2L553JA1 2L545 A 08 2L443JA1 2L444 A 09 2M3354A1 2M3? A 10 2M3354B1 2M3? A 11 2M3354C1 2M3? | 1
2 | KBS | 2KBSM0056 | OUT | OUT | OUT | NO | 3T | 1 | [6 empty] | NO |  |  | 122 | 142 | 142 | 2KBS002AR | 2GEX001CR | A 01 2L6669A1 2L645 A 01 2L6669A1 2L645 A 02 2L6650A1 2L645 A 03 2L6650B1 2L645 A 04 2L6650C1 2L645 A 05 2L6650D1 2L645 A 06 2L663JA1 2L645 A 07 2L553JA1 2L545 A 08 2L443JA1 2L444 A 09 2M3354A1 2M3? A 10 2M3354B1 2M3? A 11 2M3354C1 2M3? | 1
2 | KBS | 2KBSM0070 | OUT | OUT | OUT | NO | DP | 1 | [6 empty] | NO |  |  | 88 | 104 | 104 | 2KBS022CR | 2KBS001AR | A 01 2W1114C1 2W170 A 01 2W1114C1 2W170 A 02 2L1114C1 2L144 A 03 2L1114B1 2L142 A 03 2L1114B1 2L143 A 03 2L1114B1 2L144 A 04 2L1114A1 2L141 A 04 2L1114A1 2L142 A 05 2L1115A1 2L141 A 06 2L1123B1 2L145 A 06 2L1123B1 2L149 A 07 2L11JNA1 2L145 A 08 2L22JNA1 2L244 A 09 2L33JNA1 2L344 A 10 2L44JNA1 2L444 A 11 2L55JNA1 2L545 A 12 2L66JNA1 2L645 A 13 2L6669A1 2L645 | 1
2 | KBS | 2KBSM0071 | OUT | OUT | OUT | NO | 6P | 1 | [6 empty] | NO |  |  | 88 | 110 | 110 | 2KBS023CR | 2KBS001AR | A 01 2W1114C1 2W170 A 01 2W1114C1 2W170 A 02 2L1114C1 2L144 A 03 2L1114B1 2L142 A 03 2L1114B1 2L143 A 03 2L1114B1 2L144 A 04 2L1114A1 2L141 A 04 2L1114A1 2L142 A 05 2L1115A1 2L141 A 06 2L1123B1 2L145 A 06 2L1123B1 2L149 A 07 2L11JNA1 2L145 A 08 2L22JNA1 2L244 A 09 2L33JNA1 2L344 A 10 2L44JNA1 2L444 A 11 2L55JNA1 2L545 A 12 2L66JNA1 2L645 A 13 2L6669A1 2L645 | 1
2 | KBS | 2KBSM0072 | OUT | OUT | OUT | NO | 3T | 1 | [6 empty] | NO |  |  | 89 | 110 | 110 | 2KBS022CR | 2KBS002AR | A 01 2W1114C1 2W170 A 01 2W1114C1 2W170 A 02 2L1114C1 2L144 A 03 2L1114B1 2L142 A 03 2L1114B1 2L143 A 03 2L1114B1 2L144 A 04 2L1114A1 2L141 A 04 2L1114A1 2L142 A 05 2L1115A1 2L141 A 06 2L1123B1 2L145 A 06 2L1123B1 2L149 A 07 2L11JNA1 2L145 A 08 2L22JNA1 2L244 A 09 2L33JNA1 2L344 A 10 2L44JNA1 2L444 A 11 2L55JNA1 2L545 A 12 2L66JNA1 2L645 A 13 2L6669A1 2L645 | 1
2 | KBS | 2KBSM0075 | OUT | OUT | OUT | NO | DP | 1 | [6 empty] | NO |  |  | 226 | 218 | 218 | 2KBS013CR | 2KBS001AR | A 01 2K11C1A1 2K150 A 01 2K11C1A1 2K150 A 02 2K1109B1 2K150 A 03 2K1109A1 2K150 A 04 2K1102H1 2K157 A 05 2K1102G1 2K157 A 06 2K1102F1 2K157 A 07 2K1102E1 2K157 A 08 2K1102D1 2K157 A 09 2K1102C1 2K157 A 10 2K1102B1 2K157 A 11 2K1102A1 2K157 A 12 2K0002C1 2K054 A 13 2K0002B1 2K054 A 14 2K0002A1 2K054 A 15 2N0029A1 2N091 A 16 2N00Z5A1 2N091 A 17 2N11Z5A1 2N191 A 18 2N1125A1 2N191 A 19 2N1125B1 2N191 A 20 2N0025A1 2N091 A 21 2L0025A1 2L056 A 22 2L000GA1 2L056 A 23 2L110GA1 2L149 A 24 2L1123A1 2L149 A 25 2L1123B1 2L145 A 25 2L1123B1 2L149 A 26 2L11JNA1 2L145 A 27 2L22JNA1 2L244 A 28 2L33JNA1 2L344 A 29 2L44JNA1 2L444 A 30 2L55JNA1 2L545 A 31 2L66JNA1 2L645 A 32 2L6669A1 2L645 | 1
2 | KBS | 2KBSM0076 | OUT | OUT | OUT | NO | 6P | 1 | [6 empty] | NO |  |  | 199 | 211 | 211 | 2KBS014CR | 2KBS001AR | A 01 2K1107B1 2K152 A 01 2K1107B1 2K152 A 02 2K1107A1 2K152 A 03 2K1102E1 2K157 A 04 2K1102D1 2K157 A 05 2K1102C1 2K157 A 06 2K1102B1 2K157 A 07 2K1102A1 2K157 A 08 2K0002C1 2K054 A 09 2K0002B1 2K054 A 10 2K0002A1 2K054 A 11 2N0029A1 2N091 A 12 2N00Z5A1 2N091 A 13 2N11Z5A1 2N191 A 14 2N1125A1 2N191 A 15 2N1125B1 2N191 A 16 2N0025A1 2N091 A 17 2L0025A1 2L056 A 18 2L000GA1 2L056 A 19 2L110GA1 2L149 A 20 2L1123A1 2L149 A 21 2L1123B1 2L145 A 21 2L1123B1 2L149 A 22 2L11JNA1 2L145 A 23 2L22JNA1 2L244 A 24 2L33JNA1 2L344 A 25 2L44JNA1 2L444 A 26 2L55JNA1 2L545 A 27 2L66JNA1 2L645 A 28 2L6669A1 2L645 | 1
2 | KBS | 2KBSM0077 | OUT | OUT | OUT | NO | 3T | 1 | [6 empty] | NO |  |  | 194 | 186 | 186 | 2KBS015CR | 2KBS002AR | A 01 2K1102F1 2K157 A 01 2K1102F1 2K157 A 02 2K1102E1 2K157 A 03 2K1102D1 2K157 A 04 2K1102C1 2K157 A 05 2K1102B1 2K157 A 06 2K1102A1 2K157 A 07 2K0002C1 2K054 A 08 2K0002B1 2K054 A 09 2K0002A1 2K054 A 10 2N0029A1 2N091 A 11 2N00Z5A1 2N091 A 12 2N11Z5A1 2N191 A 13 2N1125A1 2N191 A 14 2N1125B1 2N191 A 15 2N0025A1 2N091 A 16 2L0025A1 2L056 A 17 2L000GA1 2L056 A 18 2L110GA1 2L149 A 19 2L1123A1 2L149 A 20 2L1123B1 2L145 A 20 2L1123B1 2L149 A 21 2L11JNA1 2L145 A 22 2L22JNA1 2L244 A 23 2L33JNA1 2L344 A 24 2L44JNA1 2L444 A 25 2L55JNA1 2L545 A 26 2L66JNA1 2L645 A 27 2L6669A1 2L645 | 1
2 | KBS | 2KBSM0078 | OUT | OUT | OUT | NO | 1P | 1 | [6 empty] | NO |  |  | 68 | 69 | 69 | B2731 | 2KBS001AR | A 01 2W55RAA1 2W557 A 01 2W55RAA1 2W557 A 02 2W5561A1 2W557 A 03 2W55YAA1 2W557 A 04 2W66YAA1 2W644 A 05 2W6666A1 2W644 A 05 2W6666A1 2W645 A 06 2L6666A1 2L645 A 07 2L6657D1 2L649 A 08 2L6657C1 2L649 A 09 2L6657B1 2L647 A 09 2L6657B1 2L649 A 10 2L6672A1 2L645 A 10 2L6672A1 2L647 A 11 2L6665B1 2L645 | 1
2 | KBS | 2KBSM0080 | OUT | OUT | OUT | NO | 6T | 1 | [6 empty] | NO |  |  | 66 | 73 | 73 | H0116 | 2KBS002AR | A 01 2W55RAA1 2W557 A 01 2W55RAA1 2W557 A 02 2W5561A1 2W557 A 03 2W55YAA1 2W557 A 04 2W66YAA1 2W644 A 05 2W6666A1 2W644 A 05 2W6666A1 2W645 A 06 2L6666A1 2L645 A 07 2L6657D1 2L649 A 08 2L6657C1 2L649 A 09 2L6657B1 2L647 A 09 2L6657B1 2L649 A 10 2L6672A1 2L645 A 10 2L6672A1 2L647 A 11 2L6665B1 2L645 | 1
2 | KBS | 2KBSM0081 | OUT | OUT | OUT | NO | DP | 1 | [6 empty] | NO |  |  | 68 | 67 | 67 | J0136 | 2KBS001AR | A 01 2W55RAA1 2W557 A 01 2W55RAA1 2W557 A 02 2W5561A1 2W557 A 03 2W55YAA1 2W557 A 04 2W66YAA1 2W644 A 05 2W6666A1 2W644 A 05 2W6666A1 2W645 A 06 2L6666A1 2L645 A 07 2L6657D1 2L649 A 08 2L6657C1 2L649 A 09 2L6657B1 2L647 A 09 2L6657B1 2L649 A 10 2L6672A1 2L645 A 10 2L6672A1 2L647 A 11 2L6665B1 2L645 | 1
2 | KBS | 2KBSM0082 | OUT | OUT | OUT | NO | 6T | 1 | [6 empty] | NO |  |  | 66 | 70 | 70 | G1724 | 2KBS002AR | A 01 2W55RAA1 2W557 A 01 2W55RAA1 2W557 A 02 2W5561A1 2W557 A 03 2W55YAA1 2W557 A 04 2W66YAA1 2W644 A 05 2W6666A1 2W644 A 05 2W6666A1 2W645 A 06 2L6666A1 2L645 A 07 2L6657D1 2L649 A 08 2L6657C1 2L649 A 09 2L6657B1 2L647 A 09 2L6657B1 2L649 A 10 2L6672A1 2L645 A 10 2L6672A1 2L647 A 11 2L6665B1 2L645 | 1
2 | KBS | 2KBSM0083 | OUT | OUT | OUT | NO | 3T | 1 | [6 empty] | NO |  |  | 66 | 71 | 71 | G2536 | 2KBS002AR | A 01 2W55RAA1 2W557 A 01 2W55RAA1 2W557 A 02 2W5561A1 2W557 A 03 2W55YAA1 2W557 A 04 2W66YAA1 2W644 A 05 2W6666A1 2W644 A 05 2W6666A1 2W645 A 06 2L6666A1 2L645 A 07 2L6657D2 2L649 A 08 2L6657C2 2L649 A 09 2L6657B1 2L647 A 09 2L6657B1 2L649 A 10 2L6672A1 2L645 A 10 2L6672A1 2L647 A 11 2L6665A1 2L645 | 1
2 | KBS | 2KBSM0084 | OUT | OUT | OUT | NO | 6T | 1 | [6 empty] | NO |  |  | 66 | 71 | 71 | J0528 | 2KBS002AR | A 01 2W55RAA1 2W557 A 01 2W55RAA1 2W557 A 02 2W5561A1 2W557 A 03 2W55YAA1 2W557 A 04 2W66YAA1 2W644 A 05 2W6666A1 2W644 A 05 2W6666A1 2W645 A 06 2L6666A1 2L645 A 07 2L6657D2 2L649 A 08 2L6657C2 2L649 A 09 2L6657B1 2L647 A 09 2L6657B1 2L649 A 10 2L6672A1 2L645 A 10 2L6672A1 2L647 A 11 2L6665A1 2L645 | 1
2 | KBS | 2KBSM0085 | OUT | OUT | OUT | NO | 3T | 1 | [6 empty] | NO |  |  | 66 | 70 | 70 | J2936 | 2KBS002AR | A 01 2W55RAA1 2W557 A 01 2W55RAA1 2W557 A 02 2W5561A1 2W557 A 03 2W55YAA1 2W557 A 04 2W66YAA1 2W644 A 05 2W6666A1 2W644 A 05 2W6666A1 2W645 A 06 2L6666A1 2L645 A 07 2L6657D2 2L649 A 08 2L6657C2 2L649 A 09 2L6657B1 2L647 A 09 2L6657B1 2L649 A 10 2L6672A1 2L645 A 10 2L6672A1 2L647 A 11 2L6665A1 2L645 | 1
2 | KBS | 2KBSM0086 | OUT | OUT | OUT | NO | 6T | 1 | [6 empty] | NO |  |  | 66 | 70 | 70 | A0124 | 2KBS002AR | A 01 2W55RAA1 2W557 A 01 2W55RAA1 2W557 A 02 2W5561A1 2W557 A 03 2W55YAA1 2W557 A 04 2W66YAA1 2W644 A 05 2W6666A1 2W644 A 05 2W6666A1 2W645 A 06 2L6666A1 2L645 A 07 2L6657D2 2L649 A 08 2L6657C2 2L649 A 09 2L6657B1 2L647 A 09 2L6657B1 2L649 A 10 2L6672A1 2L645 A 10 2L6672A1 2L647 A 11 2L6665A1 2L645 | 1
2 | KBS | 2KBSM0087 | OUT | OUT | OUT | NO | 6T | 1 | [6 empty] | NO |  |  | 66 | 70 | 70 | A2540 | 2KBS002AR | A 01 2W55RAA1 2W557 A 01 2W55RAA1 2W557 A 02 2W5561A1 2W557 A 03 2W55YAA1 2W557 A 04 2W66YAA1 2W644 A 05 2W6666A1 2W644 A 05 2W6666A1 2W645 A 06 2L6666A1 2L645 A 07 2L6657D2 2L649 A 08 2L6657C2 2L649 A 09 2L6657B1 2L647 A 09 2L6657B1 2L649 A 10 2L6672A1 2L645 A 10 2L6672A1 2L647 A 11 2L6665A1 2L645 | 1
2 | KBS | 2KBSM0088 | OUT | OUT | OUT | NO | 6T | 1 | [6 empty] | NO |  |  | 224 | 260 | 260 | 2KBS012CR | 2KBS002AR | A 01 2K33C4A1 2K358 A 01 2K33C4A1 2K358 A 02 2K22C4B1 2K258 A 03 2K22C4A1 2K258 A 04 2K1102J1 2K157 A 04 2K1102J1 2K158 A 05 2K1102H1 2K157 A 06 2K1102G1 2K157 A 07 2K1102F1 2K157 A 08 2K1102E1 2K157 A 09 2K1102D1 2K157 A 10 2K1102C1 2K157 A 11 2K1102B1 2K157 A 12 2K1102A1 2K157 A 13 2K0002C1 2K054 A 14 2K0002B1 2K054 A 15 2K0002A1 2K054 A 16 2N0029A1 2N091 A 17 2N00Z5A1 2N091 A 18 2N11Z5A1 2N191 A 19 2N1125A1 2N191 A 20 2N1125B1 2N191 A 21 2N0025A1 2N091 A 22 2L0025A1 2L056 A 23 2L000GA1 2L056 A 24 2L110GA1 2L149 A 25 2L1123A1 2L149 A 26 2L1123B1 2L145 A 26 2L1123B1 2L149 A 27 2L11JNA2 2L145 A 28 2L22JNA2 2L244 A 29 2L33JNA2 2L344 A 30 2L44JNA2 2L444 A 31 2L55JNA2 2L545 A 32 2L66JNA2 2L645 A 33 2L6669A1 2L645 | 1
2 | KBS | 2KBSM0089 | OUT | OUT | OUT | NO | DP | 1 | [6 empty] | NO |  |  | 125 | 130 | 130 | 2KBS017CR | 2KBS001AR | A 01 2N00D2A1 2N0D20 A 01 2N00D2A1 2N0D20 A 02 2N0003A1 2N0D20 A 03 2N1125B1 2N191 A 04 2N0025A1 2N091 A 05 2L0025A1 2L056 A 06 2L000GA1 2L056 A 07 2L110GA1 2L149 A 08 2L1123A1 2L149 A 09 2L1123B1 2L145 A 09 2L1123B1 2L149 A 10 2L11JNA2 2L145 A 11 2L22JNA2 2L244 A 12 2L33JNA2 2L344 A 13 2L44JNA2 2L444 A 14 2L55JNA2 2L545 A 15 2L66JNA2 2L645 A 16 2L6669A1 2L645 | 1
2 | KBS | 2KBSM0090 | OUT | OUT | OUT | NO | DP | 1 | [6 empty] | NO |  |  | 138 | 164 | 164 | 2KBS018CR | 2KBS001AR | A 01 2N0003A1 2N0D20 A 01 2N0003A1 2N0D20 A 02 2N1125B1 2N191 A 03 2N0025A1 2N091 A 04 2L0025A1 2L056 A 05 2L000GA1 2L056 A 06 2L110GA1 2L149 A 07 2L1123A1 2L149 A 08 2L1123B1 2L145 A 08 2L1123B1 2L149 A 09 2L11JNA2 2L145 A 10 2L22JNA2 2L244 A 11 2L33JNA2 2L344 A 12 2L44JNA2 2L444 A 13 2L55JNA2 2L545 A 14 2L66JNA2 2L645 A 15 2L6669A1 2L645 | 1
2 | KBS | 2KBSM0091 | OUT | OUT | OUT | NO | 6P | 1 | [6 empty] | NO |  |  | 170 | 167 | 167 | 2KBS021CR | 2KBS001AR | A 01 2K0002B1 2K054 A 01 2K0002B1 2K054 A 02 2K0002A1 2K054 A 03 2N0029A1 2N091 A 04 2N00Z5A1 2N091 A 05 2N11Z5A1 2N191 A 06 2N1125A1 2N191 A 07 2N1125B1 2N191 A 08 2N0025A1 2N091 A 09 2L0025A1 2L056 A 10 2L000GA1 2L056 A 11 2L110GA1 2L149 A 12 2L1123A1 2L149 A 13 2L1123B1 2L145 A 13 2L1123B1 2L149 A 14 2L11JNA2 2L145 A 15 2L22JNA2 2L244 A 16 2L33JNA2 2L344 A 17 2L44JNA2 2L444 A 18 2L55JNA2 2L545 A 19 2L66JNA2 2L645 A 20 2L6669A1 2L645 | 1
2 | KBS | 2KBSM0092 | OUT | OUT | OUT | NO | 3T | 1 | [6 empty] | NO |  |  | 127 | 132 | 132 | 2KBS017CR | 2KBS002AR | A 01 2N00D2A1 2N0D20 A 01 2N00D2A1 2N0D20 A 02 2N0003A1 2N0D20 A 03 2N1125B1 2N191 A 04 2N0025A1 2N091 A 05 2L0025A1 2L056 A 06 2L000GA1 2L056 A 07 2L110GA1 2L149 A 08 2L1123A1 2L149 A 09 2L1123B1 2L145 A 09 2L1123B1 2L149 A 10 2L11JNA2 2L145 A 11 2L22JNA2 2L244 A 12 2L33JNA2 2L344 A 13 2L44JNA2 2L444 A 14 2L55JNA2 2L545 A 15 2L66JNA2 2L645 A 16 2L6669A1 2L645 | 1
2 | KBS | 2KBSM0093 | OUT | OUT | OUT | NO | 3T | 1 | [6 empty] | NO |  |  | 140 | 166 | 166 | 2KBS018CR | 2KBS002AR | A 01 2N0003A1 2N0D20 A 01 2N0003A1 2N0D20 A 02 2N1125B1 2N191 A 03 2N0025A1 2N091 A 04 2L0025A1 2L056 A 05 2L000GA1 2L056 A 06 2L110GA1 2L149 A 07 2L1123A1 2L149 A 08 2L1123B1 2L145 A 08 2L1123B1 2L149 A 09 2L11JNA2 2L145 A 10 2L22JNA2 2L244 A 11 2L33JNA2 2L344 A 12 2L44JNA2 2L444 A 13 2L55JNA2 2L545 A 14 2L66JNA2 2L645 A 15 2L6669A1 2L645 | 1
2 | KBS | 2KBSM0094 | OUT | OUT | OUT | NO | DP | 1 | [6 empty] | NO |  |  | 68 | 70 | 70 | A0136 | 2KBS001AR | A 01 2W55RAA1 2W557 A 01 2W55RAA1 2W557 A 02 2W5561A1 2W557 A 03 2W55YAA1 2W557 A 04 2W66YAA1 2W644 A 05 2W6666A1 2W644 A 05 2W6666A1 2W645 A 06 2L6666A1 2L645 A 07 2L6657D1 2L649 A 08 2L6657C1 2L649 A 09 2L6657B1 2L647 A 09 2L6657B1 2L649 A 10 2L6672A1 2L645 A 10 2L6672A1 2L647 A 11 2L6665B1 2L645 | 1
2 | KBS | 2KBSM0095 | OUT | OUT | OUT | NO | 3T | 1 | [6 empty] | NO |  |  | 83 | 70 | 70 | C0108 | 2KBS002AR | A 01 2L6651D1 2L647 A 01 2L6651D1 2L647 A 02 2L6656B1 2L647 A 03 2L6656C1 2L647 A 03 2L6656C1 2L649 A 04 2L6656D1 2L649 A 05 2L6656E1 2L649 A 06 2L6674A1 2L649 A 07 2L6654A1 2L649 A 08 2L6654B1 2L649 A 09 2L6654C1 2L649 A 10 2L6654D1 2L649 A 11 2L6654E1 2L649 | 1
2 | KBS | 2KBSM0096 | OUT | OUT | OUT | NO | DP | 1 | [6 empty] | NO |  |  | 93 | 75 | 75 | 2KBS027CR | 2KBS001AR | A 01 2L6651D1 2L647 A 01 2L6651D1 2L647 A 02 2L6656B1 2L647 A 03 2L6656C1 2L647 A 03 2L6656C1 2L649 A 04 2L6656D1 2L649 A 05 2L6656E1 2L649 A 06 2L6674A1 2L649 A 07 2L6654A1 2L649 A 08 2L6654B1 2L649 A 09 2L6654C1 2L649 A 10 2L6654D1 2L649 A 11 2L6654E1 2L649 | 1
2 | KBS | 2KBSM0097 | OUT | OUT | OUT | NO | 6P | 1 | [6 empty] | NO |  |  | 93 | 75 | 75 | 2KBS027CR | 2KBS001AR | A 01 2L6651D1 2L647 A 01 2L6651D1 2L647 A 02 2L6656B1 2L647 A 03 2L6656C1 2L647 A 03 2L6656C1 2L649 A 04 2L6656D1 2L649 A 05 2L6656E1 2L649 A 06 2L6674A1 2L649 A 07 2L6654A1 2L649 A 08 2L6654B1 2L649 A 09 2L6654C1 2L649 A 10 2L6654D1 2L649 A 11 2L6654E1 2L649 | 1
2 | KBS | 2KBSM0098 | OUT | OUT | OUT | NO | 3T | 1 | [6 empty] | NO |  |  | 67 | 76 | 76 | 2KBS026CR | 2KBS002AR | A 01 2N33B5A1 2N3B21 A 01 2N33B5A1 2N3B21 A 02 2N3305C1 2N3B21 A 03 2N3305D1 2N3B21 A 04 2N3305E1 2N3B21 A 05 2L333LA2 2L348 A 06 2L443LA2 2L448 A 07 2L553LA2 2L549 A 08 2L663LA2 2L649 A 09 2L6657C2 2L649 A 10 2L6652C1 2L645 A 10 2L6652C1 2L649 A 11 2L6652B1 2L645 A 12 2L6652A1 2L645 A 13 2L6650C1 2L645 A 14 2L6650B1 2L645 A 15 2L6650A1 2L645 A 16 2L6669A1 2L645 | 1
2 | KBS | 2KBSM0099 | OUT | OUT | OUT | NO | DP | 1 | [6 empty] | NO |  |  | 179 | 176 | 176 | 2KBS024CR | 2KBS001AR | A 01 2K1102D1 2K157 A 01 2K1102D1 2K157 A 02 2K1102C1 2K157 A 03 2K1102B1 2K157 A 04 2K1102A1 2K157 A 05 2K0002C1 2K054 A 06 2K0002B1 2K054 A 07 2K0002A1 2K054 A 08 2N0029A1 2N091 A 09 2N00Z5A1 2N091 A 10 2N11Z5A1 2N191 A 11 2N1125A1 2N191 A 12 2N1125B1 2N191 A 13 2N0025A1 2N091 A 14 2L0025A1 2L056 A 15 2L000GA1 2L056 A 16 2L110GA1 2L149 A 17 2L1123A1 2L149 A 18 2L1123B1 2L145 A 18 2L1123B1 2L149 A 19 2L11JNA1 2L145 A 20 2L22JNA1 2L244 A 21 2L33JNA1 2L344 A 22 2L44JNA1 2L444 A 23 2L55JNA1 2L545 A 24 2L66JNA1 2L645 A 25 2L6669A1 2L645 | 1
2 | KBS | 2KBSM0100 | OUT | OUT | OUT | NO | 3T | 1 | [6 empty] | NO |  |  | 183 | 192 | 192 | 2KBS025CR | 2KBS002AR | A 01 2K1102D1 2K157 A 01 2K1102D1 2K157 A 02 2K1102C1 2K157 A 03 2K1102B1 2K157 A 04 2K1102A1 2K157 A 05 2K0002C1 2K054 A 06 2K0002B1 2K054 A 07 2K0002A1 2K054 A 08 2N0029A1 2N091 A 09 2N00Z5A1 2N091 A 10 2N11Z5A1 2N191 A 11 2N1125A1 2N191 A 12 2N1125B1 2N191 A 13 2N0025A1 2N091 A 14 2L0025A1 2L056 A 15 2L000GA1 2L056 A 16 2L110GA1 2L149 A 17 2L1123A1 2L149 A 18 2L1123B1 2L145 A 18 2L1123B1 2L149 A 19 2L11JNA1 2L145 A 20 2L22JNA1 2L244 A 21 2L33JNA1 2L344 A 22 2L44JNA1 2L444 A 23 2L55JNA1 2L545 A 24 2L66JNA1 2L645 A 25 2L6669A1 2L645 | 1
2 | KBS | 2KBSM0101 | OUT | OUT | OUT | NO | 6T | 1 | [6 empty] | NO |  |  | 67 | 70 | 70 | K0124 | 2KBS002AR | A 01 2W55RAA1 2W557 A 01 2W55RAA1 2W557 A 02 2W5561A1 2W557 A 03 2W55YAA1 2W557 A 04 2W66YAA1 2W644 A 05 2W6666A1 2W644 A 05 2W6666A1 2W645 A 06 2L6666A1 2L645 A 07 2L6657D1 2L649 A 08 2L6657C1 2L649 A 09 2L6657B1 2L647 A 09 2L6657B1 2L649 A 10 2L6672A1 2L645 A 10 2L6672A1 2L647 A 11 2L6665B1 2L645 | 1
2 | KBS | 2KBSM0102 | OUT | OUT | OUT | NO | 3T | 1 | [6 empty] | NO |  |  | 67 | 70 | 70 | K2536 | 2KBS002AR | A 01 2W55RAA1 2W557 A 01 2W55RAA1 2W557 A 02 2W5561A1 2W557 A 03 2W55YAA1 2W557 A 04 2W66YAA1 2W644 A 05 2W6666A1 2W644 A 05 2W6666A1 2W645 A 06 2L6666A1 2L645 A 07 2L6657D1 2L649 A 08 2L6657C1 2L649 A 09 2L6657B1 2L647 A 09 2L6657B1 2L649 A 10 2L6672A1 2L645 A 10 2L6672A1 2L647 A 11 2L6665B1 2L645 | 1
2 | KBS | 2KBSM0103 | OUT | OUT | OUT | NO | 3T | 1 | [6 empty] | NO |  |  | 247 | 256 | 256 | 2KBS019CR | 2KBS002AR | A 01 2P0003A1 2P0A A 01 2P0003A1 2P0A A 02 2P0003B1 2P0A A 03 2P0003C1 2P0A A 04 2P0003D1 2P0A A 05 2P0003E1 2P0A A 06 2G0023A1 2G0G0 A 07 2G00Y0A1 2G0G0 A 08 2N11Y0A1 2N191 A 09 2N1123A1 2N191 A 10 2N0023A1 2N091 A 11 2L0023A1 2L056 A 12 2L001GA1 2L056 A 13 2L111GA1 2L149 A 14 2L1123B1 2L145 A 14 2L1123B1 2L149 A 15 2L11JNA2 2L145 A 16 2L22JNA2 2L244 A 17 2L33JNA2 2L344 A 18 2L44JNA2 2L444 A 19 2L55JNA2 2L545 A 20 2L66JNA2 2L645 A 21 2L6669A1 2L645 | 1
2 | KBS | 2KBSM0104 | OUT | OUT | OUT | NO | 3T | 1 | [6 empty] | NO |  |  | 256 | 307 | 307 | 2KBS020CR | 2KBS002AR | A 01 2P0003A1 2P0A A 01 2P0003A1 2P0A A 02 2P0003B1 2P0A A 03 2P0003C1 2P0A A 04 2P0003D1 2P0A A 05 2P0003E1 2P0A A 06 2G0023A1 2G0G0 A 07 2G00Y0A1 2G0G0 A 08 2N11Y0A1 2N191 A 09 2N1123A1 2N191 A 10 2N0023A1 2N091 A 11 2L0023A1 2L056 A 12 2L001GA1 2L056 A 13 2L111GA1 2L149 A 14 2L1123B1 2L145 A 14 2L1123B1 2L149 A 15 2L11JNA2 2L145 A 16 2L22JNA2 2L244 A 17 2L33JNA2 2L344 A 18 2L44JNA2 2L444 A 19 2L55JNA2 2L545 A 20 2L66JNA2 2L645 A 21 2L6669A1 2L645 | 1
2 | KBS | 2KBSM0105 | OUT | OUT | OUT | NO | 6P | 1 | [6 empty] | NO |  |  | 245 | 264 | 264 | 2KBS019CR | 2KBS001AR | A 01 2P0003A1 2P0A A 01 2P0003A1 2P0A A 02 2P0003B1 2P0A A 03 2P0003C1 2P0A A 04 2P0003D1 2P0A A 05 2P0003E1 2P0A A 06 2G0023A1 2G0G0 A 07 2G00Y0A1 2G0G0 A 08 2N11Y0A1 2N191 A 09 2N1123A1 2N191 A 10 2N0023A1 2N091 A 11 2L0023A1 2L056 A 12 2L001GA1 2L056 A 13 2L111GA1 2L149 A 14 2L1123B1 2L145 A 14 2L1123B1 2L149 A 15 2L11JNA2 2L145 A 16 2L22JNA2 2L244 A 17 2L33JNA2 2L344 A 18 2L44JNA2 2L444 A 19 2L55JNA2 2L545 A 20 2L66JNA2 2L645 A 21 2L6669A1 2L645 | 1
2 | KBS | 2KBSM0106 | OUT | OUT | OUT | NO | 6P | 1 | [6 empty] | NO |  |  | 254 | 304 | 304 | 2KBS020CR | 2KBS001AR | A 01 2P0003A1 2P0A A 01 2P0003A1 2P0A A 02 2P0003B1 2P0A A 03 2P0003C1 2P0A A 04 2P0003D1 2P0A A 05 2P0003E1 2P0A A 06 2G0023A1 2G0G0 A 07 2G00Y0A1 2G0G0 A 08 2N11Y0A1 2N191 A 09 2N1123A1 2N191 A 10 2N0023A1 2N091 A 11 2L0023A1 2L056 A 12 2L001GA1 2L056 A 13 2L111GA1 2L149 A 14 2L1123B1 2L145 A 14 2L1123B1 2L149 A 15 2L11JNA2 2L145 A 16 2L22JNA2 2L244 A 17 2L33JNA2 2L344 A 18 2L44JNA2 2L444 A 19 2L55JNA2 2L545 A 20 2L66JNA2 2L645 A 21 2L6669A1 2L645 | 1
2 | KBS | 2KBSM0107 | OUT | OUT | OUT | NO | 6P | 1 | [6 empty] | NO |  |  | 181 | 61 | 61 | 2KBS028CR | 2KBS001AR | A 01 2M3354D1 2M3? A 01 2M3354D1 2M3? A 02 2M3354C1 2M3? A 03 2M3354B1 2M3? A 04 2M3354A1 2M3? A 05 2L443JA1 2L444 A 06 2L553JA1 2L545 A 07 2L663JA1 2L645 A 08 2L6650D1 2L645 A 09 2L6650C1 2L645 A 10 2L6650B1 2L645 A 11 2L6665A1 2L645 | 1
2 | KBS | 2KBSM0110 | OUT | OUT | OUT | NO | 1P | 1 | [6 empty] | NO |  |  | 68 | 74 | 74 | B2931 | 2KBS001AR | A 01 2W55RAA1 2W557 A 01 2W55RAA1 2W557 A 02 2W5561A1 2W557 A 03 2W55YAA1 2W557 A 04 2W66YAA1 2W644 A 05 2W6666A1 2W644 A 05 2W6666A1 2W645 A 06 2L6666A1 2L645 A 07 2L6657D2 2L649 A 08 2L6657C2 2L649 A 09 2L6657B1 2L647 A 09 2L6657B1 2L649 A 10 2L6672A1 2L645 A 10 2L6672A1 2L647 A 11 2L6665A1 2L645 | 1
2 | KBS | 2KBSM0111 | OUT | OUT | OUT | NO | 1T | 1 | [6 empty] | NO |  |  | 22 | 26 | 26 | 2RIC001AR | 2KBS004AR | A 01 2L6652C1 2L645 A 01 2L6652C1 2L645 A 01 2L6652C1 2L649 A 02 2L6667A1 2L645 A 03 2L6665B1 2L645 A 04 2L6665A1 2L645 | 1
2 | KBS | 2KBSM0115 | IN: OUT; IN: OUT; OUT: OUT; NO: NO |  |  |  | NO |  |  |  |  | 5 | 2KBS002AR | 2KBS004AR | IND (NEW-5M) | 8 PTB x 1.0 | [5 empty] | duplicate cable number
2 | KBS | 2KBSM0116 | IN: OUT; IN: OUT; OUT: OUT; NO: NO |  |  |  | NO |  |  |  |  | 5 | 2KBS002AR | 2KBS004AR | IND (NEW-5M) | 8 PTB x 1,0 | [5 empty] | duplicate cable number
2 | KIR | 2KIRM0300 | OUT | OUT | OUT | NO | TK | 1 | [6 empty] | NO |  |  | 121 | 0 | 121 | 9KIR003AR | A | A 01 1L6649B2 1L601 A 01 1L6649B2 1L601 A 01 1L6649B2 1L605 A 01 1L6649B2 1L607 A 01 1L6649B2 1L609 A 02 2L6649B2 2L614 A 02 2L6649B2 2L649 A 03 2L6691A1 2L649 A 04 2L6657D2 2L649 A 05 2L6666A1 2L645 A 06 2W6666A1 2W644 A 06 2W6666A1 2W645 A 07 2W66YAA1 2W644 A 08 2W55YAA1 2W557 A 09 2W5561A1 2W557 | 1
2 | KIR | 2KIRM0301 | OUT | OUT | OUT | NO | TK | 1 | [6 empty] | NO |  |  |  |  | 43 | PN1L520 | 2KIR001CR | IND 2R550 2R5 55X2A, 2R5 55082A, 2R581 2R5 552J2A, 2R481 2R4 442J2A, 2R381 2R3 332J2A, 2R281 2R2 222J2A, IND | 2PTB X0,5 | [5 empty] | duplicate cable number
2 | KIR | 2KIRM0302 | OUT | OUT | OUT | NO | TK | 1 | [6 empty] | NO |  |  | 121 | 0 | 121 | 9KIR003AR | B | A 01 1L6649B2 1L601 A 01 1L6649B2 1L601 A 01 1L6649B2 1L605 A 01 1L6649B2 1L607 A 01 1L6649B2 1L609 A 02 2L6649B2 2L614 A 02 2L6649B2 2L649 A 03 2L6691A1 2L649 A 04 2L6657D2 2L649 A 05 2L6666A1 2L645 A 06 2W6666A1 2W644 A 06 2W6666A1 2W645 A 07 2W66YAA1 2W644 A 08 2W55YAA1 2W557 A 09 2W5561A1 2W557 | 1
2 | KIR | 2KIRM0303 | OUT | OUT | OUT | NO | TK | 1 | [6 empty] | NO |  |  |  |  | 43 | PN1L520 | 2KIR001CR | IND 2R550 2R5 55X2A, 2R5 55082A, 2R581 2R5 552J2A, 2R481 2R4 442J2A, 2R381 2R3 332J2A, 2R281 2R2 222J2A, IND | 2PTB X0,5 | [5 empty] | duplicate cable number
2 | KIR | 2KIRM0304 | OUT | OUT | OUT | NO | TK | 1 | [6 empty] | NO |  |  | 120 | 0 | 120 | 9KIR001AR | C | A 01 1L6649B2 1L601 A 01 1L6649B2 1L601 A 01 1L6649B2 1L605 A 01 1L6649B2 1L607 A 01 1L6649B2 1L609 A 02 2L6649B2 2L614 A 02 2L6649B2 2L649 A 03 2L6691A1 2L649 A 04 2L6657D2 2L649 A 05 2L6666A1 2L645 A 06 2W6666A1 2W644 A 06 2W6666A1 2W645 A 07 2W66YAA1 2W644 A 08 2W55YAA1 2W557 A 09 2W5561A1 2W557 | 1
2 | KIR | 2KIRM0305 | OUT | OUT | OUT | NO | TK | 1 | [6 empty] | NO |  |  | 38 | 0 | 38 | C | 2KIR001CR | A 01 2R5500C1 2R550 A 01 2R5500C1 2R550 A 01 2R5500C1 2R560 A 01 2R5500C1 2R570 | 1
2 | KIR | 2KIRM0306 | OUT | OUT | OUT | NO | TK | 1 | [6 empty] | NO |  |  | 120 | 0 | 120 | 9KIR001AR | D | A 01 1L6649B2 1L601 A 01 1L6649B2 1L601 A 01 1L6649B2 1L605 A 01 1L6649B2 1L607 A 01 1L6649B2 1L609 A 02 2L6649B2 2L614 A 02 2L6649B2 2L649 A 03 2L6691A1 2L649 A 04 2L6657D2 2L649 A 05 2L6666A1 2L645 A 06 2W6666A1 2W644 A 06 2W6666A1 2W645 A 07 2W66YAA1 2W644 A 08 2W55YAA1 2W557 A 09 2W5561A1 2W557 | 1
2 | KIR | 2KIRM0307 | OUT | OUT | OUT | NO | TK | 1 | [6 empty] | NO |  |  | 38 | 0 | 38 | D | 2KIR001CR | A 01 2R5500C1 2R550 A 01 2R5500C1 2R550 A 01 2R5500C1 2R560 A 01 2R5500C1 2R570 | 1
2 | KIR | 2KIRM0308 | OUT | OUT | OUT | NO | TK | 1 | [6 empty] | NO |  |  | 120 | 0 | 120 | 9KIR001AR | E | A 01 1L6649B2 1L601 A 01 1L6649B2 1L601 A 01 1L6649B2 1L605 A 01 1L6649B2 1L607 A 01 1L6649B2 1L609 A 02 2L6649B2 2L614 A 02 2L6649B2 2L649 A 03 2L6691A1 2L649 A 04 2L6657D2 2L649 A 05 2L6666A1 2L645 A 06 2W6666A1 2W644 A 06 2W6666A1 2W645 A 07 2W66YAA1 2W644 A 08 2W55YAA1 2W557 A 09 2W5561A1 2W557 | 1
2 | KIR | 2KIRM0309 | OUT | OUT | OUT | NO | TK | 1 | [6 empty] | NO |  |  | 51 | 0 | 51 | E | 2KIR002CR | A 01 2R5511A1 2R550 A 01 2R5511A1 2R550 A 01 2R5511A1 2R570 A 01 2R5511A1 2R587 | 1
2 | KIR | 2KIRM0310 | OUT | OUT | OUT | NO | TK | 1 | [6 empty] | NO |  |  | 120 | 0 | 120 | 9KIR001AR | F | A 01 1L6649B2 1L601 A 01 1L6649B2 1L601 A 01 1L6649B2 1L605 A 01 1L6649B2 1L607 A 01 1L6649B2 1L609 A 02 2L6649B2 2L614 A 02 2L6649B2 2L649 A 03 2L6691A1 2L649 A 04 2L6657D2 2L649 A 05 2L6666A1 2L645 A 06 2W6666A1 2W644 A 06 2W6666A1 2W645 A 07 2W66YAA1 2W644 A 08 2W55YAA1 2W557 A 09 2W5561A1 2W557 | 1
2 | KIR | 2KIRM0311 | OUT | OUT | OUT | NO | TK | 1 | [6 empty] | NO |  |  | 51 | 0 | 51 | F | 2KIR002CR | A 01 2R5511A1 2R550 A 01 2R5511A1 2R550 A 01 2R5511A1 2R570 A 01 2R5511A1 2R587 | 1
2 | KIR | 2KIRM0312 | OUT | OUT | OUT | NO | TK | 1 | [6 empty] | NO |  |  | 120 | 0 | 120 | 9KIR001AR | G | A 01 1L6649B2 1L601 A 01 1L6649B2 1L601 A 01 1L6649B2 1L605 A 01 1L6649B2 1L607 A 01 1L6649B2 1L609 A 02 2L6649B2 2L614 A 02 2L6649B2 2L649 A 03 2L6691A1 2L649 A 04 2L6657D2 2L649 A 05 2L6666A1 2L645 A 06 2W6666A1 2W644 A 06 2W6666A1 2W645 A 07 2W66YAA1 2W644 A 08 2W55YAA1 2W557 A 09 2W5561A1 2W557 | 1
2 | KIR | 2KIRM0313 | OUT | OUT | OUT | NO | TK | 1 | [6 empty] | NO |  |  | 51 | 0 | 51 | G | 2KIR002CR | A 01 2R5511A1 2R550 A 01 2R5511A1 2R550 A 01 2R5511A1 2R570 A 01 2R5511A1 2R587 | 1
2 | KIR | 2KIRM0314 | OUT | OUT | OUT | NO | TK | 1 | [6 empty] | NO |  |  | 120 | 0 | 120 | 9KIR001AR | H | A 01 1L6649B2 1L601 A 01 1L6649B2 1L601 A 01 1L6649B2 1L605 A 01 1L6649B2 1L607 A 01 1L6649B2 1L609 A 02 2L6649B2 2L614 A 02 2L6649B2 2L649 A 03 2L6691A1 2L649 A 04 2L6657D2 2L649 A 05 2L6666A1 2L645 A 06 2W6666A1 2W644 A 06 2W6666A1 2W645 A 07 2W66YAA1 2W644 A 08 2W55YAA1 2W557 A 09 2W5561A1 2W557 | 1
2 | KIR | 2KIRM0315 | OUT | OUT | OUT | NO | TK | 1 | [6 empty] | NO |  |  | 51 | 0 | 51 | H | 2KIR002CR | A 01 2R5511A1 2R550 A 01 2R5511A1 2R550 A 01 2R5511A1 2R570 A 01 2R5511A1 2R587 | 1
2 | KIR | 2KIRM0316 | OUT | OUT | OUT | NO | TK | 1 | [6 empty] | NO |  |  | 120 | 0 | 120 | 9KIR001AR | J | A 01 1L6649B2 1L601 A 01 1L6649B2 1L601 A 01 1L6649B2 1L605 A 01 1L6649B2 1L607 A 01 1L6649B2 1L609 A 02 2L6649B2 2L614 A 02 2L6649B2 2L649 A 03 2L6691A1 2L649 A 04 2L6657D2 2L649 A 05 2L6666A1 2L645 A 06 2W6666A1 2W644 A 06 2W6666A1 2W645 A 07 2W66YAA1 2W644 A 08 2W55YAA1 2W557 A 09 2W5561A1 2W557 | 1
2 | KIR | 2KIRM0317 | OUT | OUT | OUT | NO | TK | 1 | [6 empty] | NO |  |  | 51 | 0 | 51 | J | 2KIR002CR | A 01 2R5511A1 2R550 A 01 2R5511A1 2R550 A 01 2R5511A1 2R570 A 01 2R5511A1 2R587 | 1
2 | KIR | 2KIRM0318 | OUT | OUT | OUT | NO | TK | 1 | [6 empty] | NO |  |  |  |  | 132 | 2KIR001AR | PN1L520 | 1L503IND 1L66492B,1L605 1L66492B,1L607 1L66492B, 1L609 1L66492B, 2L614 2L66492B, 2L649 2L66492B, 2L66911 A, 2L66572D, 2L645 2L66661A, 2W644 2W66661A, 2W55601A, 2W55601B IND | 10PTBx05
2 | KIR | 2KIRM0319 | OUT | OUT | OUT | NO | TK | 1 | [6 empty] | NO |  |  |  |  | 60 | PN1L520 | 2KIR013CR | 2R452 IND 2R510, 2R550 2R55001C, 2R560 2R55001C, 2R570 2R55001C, 2R560 2R552Y1A, 2R460 2R44061 A,B, 2R484 2R44061B, 2R442V1A, 2R463 2R44081A, 2R441V1A, 2R363 2R331V1A, 2R353 2R33121A, 2R363 2R33121A, 2R373 2R33121A, IND | 2PTB X 0,5
2 | KIR | 2KIRM0320 | OUT | OUT | OUT | NO | TK | 1 | [6 empty] | NO |  |  | 121 | 0 | 121 | 9KIR003AR | B | A 01 1L6649B2 1L601 A 01 1L6649B2 1L601 A 01 1L6649B2 1L605 A 01 1L6649B2 1L607 A 01 1L6649B2 1L609 A 02 2L6649B2 2L614 A 02 2L6649B2 2L649 A 03 2L6691A1 2L649 A 04 2L6657D2 2L649 A 05 2L6666A1 2L645 A 06 2W6666A1 2W644 A 06 2W6666A1 2W645 A 07 2W66YAA1 2W644 A 08 2W55YAA1 2W557 A 09 2W5561A1 2W557 | 1
2 | KIR | 2KIRM0321 | OUT | OUT | OUT | NO | TK | 1 | [6 empty] | NO |  |  | 126 | 0 | 126 | B | 2KIR013CR | A 01 2R5500C1 2R550 A 01 2R5500C1 2R550 A 01 2R5500C1 2R560 A 01 2R5500C1 2R570 A 02 2R552YA1 2R560 A 03 2R4406A1 2R460 A 04 2R4406B1 2R460 A 04 2R4406B1 2R484 A 05 2R442VA1 2R484 A 06 2R4408A1 2R463 A 07 2R441VA1 2R463 A 08 2R331VA1 2R363 A 09 2R3312A1 2R353 A 09 2R3312A1 2R363 A 09 2R3312A1 2R373 | 1
2 | KIR | 2KIRM0322 | OUT | OUT | OUT | NO | TK | 1 | [6 empty] | NO |  |  | 121 | 0 | 121 | 9KIR003AR | C | A 01 1L6649B2 1L601 A 01 1L6649B2 1L601 A 01 1L6649B2 1L605 A 01 1L6649B2 1L607 A 01 1L6649B2 1L609 A 02 2L6649B2 2L614 A 02 2L6649B2 2L649 A 03 2L6691A1 2L649 A 04 2L6657D2 2L649 A 05 2L6666A1 2L645 A 06 2W6666A1 2W644 A 06 2W6666A1 2W645 A 07 2W66YAA1 2W644 A 08 2W55YAA1 2W557 A 09 2W5561A1 2W557 | 1
2 | KIR | 2KIRM0323 | OUT | OUT | OUT | NO | TK | 1 | [6 empty] | NO |  |  |  |  | 85 | PN1L520 | 2KIR023CR | 2R550 IND 2R550 2R55001C, 2R560 2R55001C, 2R570 2R55001C, 2R560 2R552Y1A, 2R460 2R44061A, 2R44061B, 2R484 2R44061B, 2R442V1A, 2R463 2R44081A, IND | 2PTB X 0,5
2 | KIR | 2KIRM0324 | OUT | OUT | OUT | NO | TK | 1 | [6 empty] | NO |  |  | 121 | 0 | 121 | 9KIR003AR | D | A 01 1L6649B2 1L601 A 01 1L6649B2 1L601 A 01 1L6649B2 1L605 A 01 1L6649B2 1L607 A 01 1L6649B2 1L609 A 02 2L6649B2 2L614 A 02 2L6649B2 2L649 A 03 2L6691A1 2L649 A 04 2L6657D2 2L649 A 05 2L6666A1 2L645 A 06 2W6666A1 2W644 A 06 2W6666A1 2W645 A 07 2W66YAA1 2W644 A 08 2W55YAA1 2W557 A 09 2W5561A1 2W557 | 1
2 | KIR | 2KIRM0325 | OUT | OUT | OUT | NO | TK | 1 | [6 empty] | NO |  |  | 94 | 0 | 94 | D | 2KIR023CR | A 01 2R5500C1 2R550 A 01 2R5500C1 2R550 A 01 2R5500C1 2R560 A 01 2R5500C1 2R570 A 02 2R552YA1 2R560 A 03 2R4406A1 2R460 A 04 2R4406B1 2R460 A 04 2R4406B1 2R484 A 05 2R442VA1 2R484 A 06 2R4408A1 2R463 | 1
2 | KIR | 2KIRM0326 | OUT | OUT | OUT | NO | TK | 1 | [6 empty] | NO |  |  | 121 | 0 | 121 | 9KIR003AR | E | A 01 1L6649B2 1L601 A 01 1L6649B2 1L601 A 01 1L6649B2 1L605 A 01 1L6649B2 1L607 A 01 1L6649B2 1L609 A 02 2L6649B2 2L614 A 02 2L6649B2 2L649 A 03 2L6691A1 2L649 A 04 2L6657D2 2L649 A 05 2L6666A1 2L645 A 06 2W6666A1 2W644 A 06 2W6666A1 2W645 A 07 2W66YAA1 2W644 A 08 2W55YAA1 2W557 A 09 2W5561A1 2W557 | 1
2 | KIR | 2KIRM0327 | OUT | OUT | OUT | NO | TK | 1 | [6 empty] | NO |  |  |  |  | 60 | PN1L520 | 2KIR033CR | 2R550IND 2R510 2R550 2R55001C, 2R560 2R55001C, 2R570 2R55001C, 2R560 2R552Y1A, 2R460 2R44061A-B, 2R484 2R44061 B, 2R442V1A, 2R463 2R44081A, 2R363 2R33121A, 2R353 2R33121A, 2R373 2R33121A, IND | 2PTB X 0,5
2 | KIR | 2KIRM0328 | OUT | OUT | OUT | NO | TK | 1 | [6 empty] | NO |  |  | 121 | 0 | 121 | 9KIR003AR | F | A 01 1L6649B2 1L601 A 01 1L6649B2 1L601 A 01 1L6649B2 1L605 A 01 1L6649B2 1L607 A 01 1L6649B2 1L609 A 02 2L6649B2 2L614 A 02 2L6649B2 2L649 A 03 2L6691A1 2L649 A 04 2L6657D2 2L649 A 05 2L6666A1 2L645 A 06 2W6666A1 2W644 A 06 2W6666A1 2W645 A 07 2W66YAA1 2W644 A 08 2W55YAA1 2W557 A 09 2W5561A1 2W557 | 1
2 | KIR | 2KIRM0329 | OUT | OUT | OUT | NO | TK | 1 | [6 empty] | NO |  |  | 141 | 0 | 141 | F | 2KIR033CR | A 01 2R5500C1 2R550 A 01 2R5500C1 2R550 A 01 2R5500C1 2R560 A 01 2R5500C1 2R570 A 02 2R552YA1 2R560 A 03 2R4406A1 2R460 A 04 2R4406B1 2R460 A 04 2R4406B1 2R484 A 05 2R442VA1 2R484 A 06 2R4408A1 2R463 A 07 2R441VA1 2R463 A 08 2R331VA1 2R363 A 09 2R3312A1 2R353 A 09 2R3312A1 2R363 A 09 2R3312A1 2R373 | 1
2 | KIR | 2KIRM0330 | OUT | OUT | OUT | NO | TK | 1 | [6 empty] | NO |  |  | 120 | 0 | 120 | 9KIR001AR | G | A 01 1L6649B2 1L601 A 01 1L6649B2 1L601 A 01 1L6649B2 1L605 A 01 1L6649B2 1L607 A 01 1L6649B2 1L609 A 02 2L6649B2 2L614 A 02 2L6649B2 2L649 A 03 2L6691A1 2L649 A 04 2L6657D2 2L649 A 05 2L6666A1 2L645 A 06 2W6666A1 2W644 A 06 2W6666A1 2W645 A 07 2W66YAA1 2W644 A 08 2W55YAA1 2W557 A 09 2W5561A1 2W557 | 1
2 | KIR | 2KIRM0331 | OUT | OUT | OUT | NO | TK | 1 | [6 empty] | NO |  |  | 121 | 0 | 121 | G | 2KIR004CR | A 01 2R5500C1 2R550 A 01 2R5500C1 2R550 A 01 2R5500C1 2R560 A 01 2R5500C1 2R570 A 02 2R552YA1 2R560 A 03 2R4406A1 2R460 A 04 2R4406B1 2R460 A 04 2R4406B1 2R484 A 05 2R442VA1 2R484 A 06 2R4408A1 2R463 A 07 2R441VA1 2R463 A 08 2R331VA1 2R363 A 09 2R3312A1 2R353 A 09 2R3312A1 2R363 A 09 2R3312A1 2R373 | 1
2 | KIR | 2KIRM0332 | OUT | OUT | OUT | NO | TK | 1 | [6 empty] | NO |  |  | 120 | 0 | 120 | 9KIR001AR | H | A 01 1L6649B2 1L601 A 01 1L6649B2 1L601 A 01 1L6649B2 1L605 A 01 1L6649B2 1L607 A 01 1L6649B2 1L609 A 02 2L6649B2 2L614 A 02 2L6649B2 2L649 A 03 2L6691A1 2L649 A 04 2L6657D2 2L649 A 05 2L6666A1 2L645 A 06 2W6666A1 2W644 A 06 2W6666A1 2W645 A 07 2W66YAA1 2W644 A 08 2W55YAA1 2W557 A 09 2W5561A1 2W557 | 1
2 | KIR | 2KIRM0333 | OUT | OUT | OUT | NO | TK | 1 | [6 empty] | NO |  |  | 129 | 0 | 129 | H | 2KIR005CR | A 01 2R5500C1 2R550 A 01 2R5500C1 2R550 A 01 2R5500C1 2R560 A 01 2R5500C1 2R570 A 02 2R552YA1 2R560 A 03 2R4406A1 2R460 A 04 2R4406B1 2R460 A 04 2R4406B1 2R484 A 05 2R442VA1 2R484 A 06 2R4408A1 2R463 A 07 2R441VA1 2R463 A 08 2R331VA1 2R363 A 09 2R3312A1 2R353 A 09 2R3312A1 2R363 A 09 2R3312A1 2R373 | 1
2 | KIR | 2KIRM0334 | OUT | OUT | OUT | NO | TK | 1 | [6 empty] | NO |  |  | 120 | 0 | 120 | 9KIR001AR | J | A 01 1L6649B2 1L601 A 01 1L6649B2 1L601 A 01 1L6649B2 1L605 A 01 1L6649B2 1L607 A 01 1L6649B2 1L609 A 02 2L6649B2 2L614 A 02 2L6649B2 2L649 A 03 2L6691A1 2L649 A 04 2L6657D2 2L649 A 05 2L6666A1 2L645 A 06 2W6666A1 2W644 A 06 2W6666A1 2W645 A 07 2W66YAA1 2W644 A 08 2W55YAA1 2W557 A 09 2W5561A1 2W557 | 1
2 | KIR | 2KIRM0335 | OUT | OUT | OUT | NO | TK | 1 | [6 empty] | NO |  |  | 134 | 0 | 134 | J | 2KIR006CR | A 01 2R5500C1 2R550 A 01 2R5500C1 2R550 A 01 2R5500C1 2R560 A 01 2R5500C1 2R570 A 02 2R552YA1 2R560 A 03 2R4406A1 2R460 A 04 2R4406B1 2R460 A 04 2R4406B1 2R484 A 05 2R442VA1 2R484 A 06 2R4408A1 2R463 A 07 2R441VA1 2R463 A 08 2R331VA1 2R363 A 09 2R3312A1 2R353 A 09 2R3312A1 2R363 A 09 2R3312A1 2R373 | 1
2 | KIR | 2KIRM0336 | OUT | OUT | OUT | NO | TK | 1 | [6 empty] | NO |  |  | 76 | 0 | 76 | 9KIR001AR | 2RPN001AR | A 01 1L6649B2 1L601 A 01 1L6649B2 1L601 A 01 1L6649B2 1L605 A 01 1L6649B2 1L607 A 01 1L6649B2 1L609 A 02 2L6649B2 2L614 A 02 2L6649B2 2L649 A 03 2L6656E1 2L649 | 1
2 | KIR | 2KIRM0337 | OUT | OUT | OUT | NO | TK | 1 | [6 empty] | NO |  |  | 76 | 0 | 76 | 9KIR001AR | 2RPN001AR | A 01 1L6649B2 1L601 A 01 1L6649B2 1L601 A 01 1L6649B2 1L605 A 01 1L6649B2 1L607 A 01 1L6649B2 1L609 A 02 2L6649B2 2L614 A 02 2L6649B2 2L649 A 03 2L6656E1 2L649 | 1
2 | KIR | 2KIRM0338 | OUT | OUT | OUT | NO | TK | 1 | [6 empty] | NO |  |  | 77 | 0 | 77 | 9KIR001AR | 2RPN002AR | A 01 1L6649B2 1L601 A 01 1L6649B2 1L601 A 01 1L6649B2 1L605 A 01 1L6649B2 1L607 A 01 1L6649B2 1L609 A 02 2L6649B2 2L614 A 02 2L6649B2 2L649 A 03 2L6656E1 2L649 | 1
2 | KIR | 2KIRM0339 | OUT | OUT | OUT | NO | TK | 1 | [6 empty] | NO |  |  | 77 | 0 | 77 | 9KIR001AR | 2RPN002AR | A 01 1L6649B2 1L601 A 01 1L6649B2 1L601 A 01 1L6649B2 1L605 A 01 1L6649B2 1L607 A 01 1L6649B2 1L609 A 02 2L6649B2 2L614 A 02 2L6649B2 2L649 A 03 2L6656E1 2L649 | 1
2 | KIR | 2KIRM0340 | OUT | OUT | OUT | NO | TK | 1 | [6 empty] | NO |  |  | 78 | 0 | 78 | 9KIR001AR | 2RPN003AR | A 01 1L6649B2 1L601 A 01 1L6649B2 1L601 A 01 1L6649B2 1L605 A 01 1L6649B2 1L607 A 01 1L6649B2 1L609 A 02 2L6649B2 2L614 A 02 2L6649B2 2L649 A 03 2L6656E1 2L649 A 04 2L6656D1 2L649 | 1
2 | KIR | 2KIRM0341 | OUT | OUT | OUT | NO | TK | 1 | [6 empty] | NO |  |  | 78 | 0 | 78 | 9KIR001AR | 2RPN003AR | A 01 1L6649B2 1L601 A 01 1L6649B2 1L601 A 01 1L6649B2 1L605 A 01 1L6649B2 1L607 A 01 1L6649B2 1L609 A 02 2L6649B2 2L614 A 02 2L6649B2 2L649 A 03 2L6656E1 2L649 A 04 2L6656D1 2L649 | 1
2 | KIR | 2KIRM0342 | OUT | OUT | OUT | NO | TK | 1 | [6 empty] | NO |  |  | 78 | 0 | 78 | 9KIR001AR | 2RPN004AR | A 01 1L6649B2 1L601 A 01 1L6649B2 1L601 A 01 1L6649B2 1L605 A 01 1L6649B2 1L607 A 01 1L6649B2 1L609 A 02 2L6649B2 2L614 A 02 2L6649B2 2L649 A 03 2L6656E1 2L649 A 04 2L6656D1 2L649 | 1
2 | KIR | 2KIRM0343 | OUT | OUT | OUT | NO | TK | 1 | [6 empty] | NO |  |  | 78 | 0 | 78 | 9KIR001AR | 2RPN004AR | A 01 1L6649B2 1L601 A 01 1L6649B2 1L601 A 01 1L6649B2 1L605 A 01 1L6649B2 1L607 A 01 1L6649B2 1L609 A 02 2L6649B2 2L614 A 02 2L6649B2 2L649 A 03 2L6656E1 2L649 A 04 2L6656D1 2L649 | 1
2 | KIR | 2KIRM0350 | OUT | OUT | OUT | NO | TK | 1 | [6 empty] | NO |  |  | 37 | 0 | 37 | A | 2KIR013CR | A 01 2R5510A1 2R550 A 01 2R5510A1 2R550 A 02 2R552XA1 2R550 A 03 2R5504A1 2R550 | 1
2 | KIR | 2KIRM0351 | OUT | OUT | OUT | NO | TK | 1 | [6 empty] | NO |  |  | 37 | 0 | 37 | B | 2KIR013CR | A 01 2R5510A1 2R550 A 01 2R5510A1 2R550 A 02 2R552XA1 2R550 A 03 2R5504A1 2R550 | 1
2 | KIR | 2KIRM0352 | OUT | OUT | OUT | NO | TK | 1 | [6 empty] | NO |  |  | 37 | 0 | 37 | C | 2KIR013CR | A 01 2R5510A1 2R550 A 01 2R5510A1 2R550 A 02 2R552XA1 2R550 A 03 2R5504A1 2R550 | 1
2 | KIR | 2KIRM0353 | OUT | OUT | OUT | NO | TK | 1 | [6 empty] | NO |  |  | 75 | 0 | 75 | D | 2KIR023CR | A 01 2R5500B1 2R550 A 01 2R5500B1 2R550 A 02 2R5500C1 2R550 A 02 2R5500C1 2R560 A 02 2R5500C1 2R570 | 1
2 | KIR | 2KIRM0354 | OUT | OUT | OUT | NO | TK | 1 | [6 empty] | NO |  |  | 75 | 0 | 75 | E | 2KIR023CR | A 01 2R5500B1 2R550 A 01 2R5500B1 2R550 A 02 2R5500C1 2R550 A 02 2R5500C1 2R560 A 02 2R5500C1 2R570 | 1
2 | KIR | 2KIRM0355 | OUT | OUT | OUT | NO | TK | 1 | [6 empty] | NO |  |  | 75 | 0 | 75 | F | 2KIR023CR | A 01 2R5500B1 2R550 A 01 2R5500B1 2R550 A 02 2R5500C1 2R550 A 02 2R5500C1 2R560 A 02 2R5500C1 2R570 | 1
2 | KIR | 2KIRM0356 | OUT | OUT | OUT | NO | TK | 1 | [6 empty] | NO |  |  | 41 | 0 | 41 | G | 2KIR033CR | A 01 2R5500B1 2R550 A 01 2R5500B1 2R550 A 02 2R5500C1 2R550 A 02 2R5500C1 2R560 A 02 2R5500C1 2R570 | 1
2 | KIR | 2KIRM0357 | OUT | OUT | OUT | NO | TK | 1 | [6 empty] | NO |  |  | 41 | 0 | 41 | H | 2KIR033CR | A 01 2R5500B1 2R550 A 01 2R5500B1 2R550 A 02 2R5500C1 2R550 A 02 2R5500C1 2R560 A 02 2R5500C1 2R570 | 1
2 | KIR | 2KIRM0358 | OUT | OUT | OUT | NO | TK | 1 | [6 empty] | NO |  |  | 41 | 0 | 41 | J | 2KIR033CR | A 01 2R5500B1 2R550 A 01 2R5500B1 2R550 A 02 2R5500C1 2R550 A 02 2R5500C1 2R560 A 02 2R5500C1 2R570 | 1
2 | KIR | 2KIRM0359 | OUT | OUT | OUT | NO | TK | 1 | [6 empty] | NO |  |  | 38 | 0 | 38 | K | 2KIR001CR | A 01 2R5500C1 2R550 A 01 2R5500C1 2R550 A 01 2R5500C1 2R560 A 01 2R5500C1 2R570 | 1
2 | KIR | 2KIRM0360 | OUT | OUT | OUT | NO | TK | 1 | [6 empty] | NO |  |  | 38 | 0 | 38 | K | 2KIR001CR | A 01 2R5500C1 2R550 A 01 2R5500C1 2R550 A 01 2R5500C1 2R560 A 01 2R5500C1 2R570 | 1
2 | KIR | 2KIRM0900 | OUT | OUT | OUT | NO | 12 | 1.5 | [6 empty] | NO | [5 empty] | 2KIR001AR | PN2L532K |  | 12c x 1,0mm2 | [5 empty] | duplicate cable number
2 | KIR | 2KIRM0901 | OUT | OUT | OUT | NO | 12 | 1.5 | [6 empty] | NO | [5 empty] | PN2L532K | 2KIR043AR |  | 12c x 1,0mm2 | [5 empty] | duplicate cable number
2 | KIR | 2KIRM0902 | OUT | OUT | OUT | NO | 32 | 0.8 | [6 empty] | NO | [5 empty] | 2KIR002AR | 2GSE020CR |  | 16pr | [5 empty] | duplicate cable number
2 | KIR | 2KIRM0903 | OUT | OUT | OUT | NO | 32 | 0.8 | [6 empty] | NO | [5 empty] | 2KIR002AR | 2GSE020CR |  | 16pr | [5 empty] | duplicate cable number
2 | KIR | 2KIRM0904 | OUT | OUT | OUT | NO | 32 | 0.8 | [6 empty] | NO | [5 empty] | 2KIR002AR | 2RCP014CR |  | 16pr | [5 empty] | duplicate cable number
2 | KIR | 2KIRM0905 | OUT | OUT | OUT | NO | 32 | 0.8 | [6 empty] | NO | [5 empty] | 2KIR002AR | 2RCP014CR |  | 16pr | [5 empty] | duplicate cable number
2 | KIR | 2KIRM0906 | OUT | OUT | OUT | NO | 32 | 0.8 | [6 empty] | NO | [5 empty] | 2KIR002AR | 2RCP014CR |  | 16pr | [5 empty] | duplicate cable number
2 | KIR | 2KIRM0907 | IN: OUT; IN: OUT; OUT: OUT; NO: NO |  |  |  | NO | [5 empty] | 2KIR001AR | 2KIR002AR |  | CO-AXIAL | [5 empty] | not in pericles
2 | KIR | 2KIRM0908 | IN: OUT; IN: OUT; OUT: OUT; NO: NO |  |  |  | NO | [5 empty] | 2KIR001AR | 2KIR002AR |  | CO-AXIAL | [5 empty] | not in pericles
2 | KIT | 2KITM0217 | OUT | OUT | OUT | NO | 2 | 1.5 | [6 empty] | NO |  |  | 20 | 20 | 20 | 2KIT001TB | 2KIT001ST | IND (SITE RUN) | 1.5
2 | KIT | 2KITM0218 | OUT | OUT | OUT | NO | 2 | 1.5 | [6 empty] | NO |  |  | 20 | 1 | 20 | 2KIT001AR | 2KIT001TB | IND (SITE RUN) | 1.5
2 | KIT | 2KITM0225 | OUT | OUT | OUT | NO | 16 | 0.3 | [6 empty] | NO |  |  | 0 | 1 | 20 | 2KIT001AR | 2KIT001KC |  | 0.3 | [5 empty] | not in pericles
2 | KIT | 2KITM0231 | OUT | OUT | OUT | NO | 15 | 14 | [6 empty] | NO |  |  | 0 | 1 | 20 | 2KIT001AR | 2KIT001HI |  | 14 | [5 empty] | not in pericles
2 | KIT | 2KITM0232 | OUT | OUT | OUT | NO | 15 | 14 | [6 empty] | NO |  |  | 0 | 1 | 20 | 2KIT001AR | 2KIT003HI |  | 14 | [5 empty] | not in pericles
2 | KIT | 2KITM0239 | OUT | OUT | OUT | NO | 15 | 14 | [6 empty] | NO |  |  | 0 | 1 | 20 | 2KIT001AR | 2KIT002HI |  | 14 | [5 empty] | not in pericles
2 | KIT | 2KITM0240 | OUT | OUT | OUT | NO | 15 | 14 | [6 empty] | NO |  |  | 0 | 1 | 20 | 2KIT001AR | 2KIT004HI |  | 14 | [5 empty] | not in pericles
2 | KIT | 2KITM0242 | OUT | OUT | OUT | NO | 15 | 14 | [6 empty] | NO |  |  | 0 | 1 | 20 | 2KIT001AR | 2KIT010AR |  | 14 | [5 empty] | not in pericles
2 | KIT | 2KITM0247 | OUT | OUT | OUT | NO | 52 | 69.4 | [6 empty] | NO |  |  | 0 | 1 | 20 | 2KIT001AR | 2KIT001HL |  | 69.4 | [5 empty] | not in pericles
2 | KIT | 2KITM0248 | OUT | OUT | OUT | NO | 52 | 69.4 | [6 empty] | NO |  |  | 0 | 1 | 20 | 2KIT001AR | 2KIT001HD |  | 69.4 | [5 empty] | not in pericles
2 | KIT | 2KITM0249 | OUT | OUT | OUT | NO | 18 | 88.5 | [6 empty] | NO |  |  | 0 | 1 | 20 | 2KIT001AR | 2KIT001HD |  | 88.5 | [5 empty] | not in pericles
2 | KIT | 2KITM0250 | OUT | OUT | OUT | NO | 15 | 14 | [6 empty] | NO |  |  | 0 | 1 | 8 | 2KIT001AR | 2KIT010HI |  | 14 | [5 empty] | not in pericles
2 | KIT | 2KITM0253 | OUT | OUT | OUT | NO | 0 | 10.8 | [6 empty] | NO |  |  | 0 | 1 | 20 | 2KIT002AR | 2KIT001HV |  | 10.8 | [5 empty] | not in pericles
2 | KIT | 2KITM0254 | OUT | OUT | OUT | NO | 0 | 10.8 | [6 empty] | NO |  |  | 0 | 1 | 20 | 2KIT002AR | 2KIT001HV |  | 10.8 | [5 empty] | not in pericles
2 | KIT | 2KITM0255 | OUT | OUT | OUT | NO | 0 | 10.8 | [6 empty] | NO |  |  | 0 | 1 | 20 | 2KIT002AR | 2KIT001HV |  | 10.8 | [5 empty] | not in pericles
2 | KIT | 2KITM0256 | OUT | OUT | OUT | NO | 0 | 10.8 | [6 empty] | NO |  |  | 0 | 1 | 20 | 2KIT002AR | 2KIT001HV |  | 10.8 | [5 empty] | not in pericles
2 | KIT | 2KITM0257 | OUT | OUT | OUT | NO | 0 | 10.8 | [6 empty] | NO |  |  | 0 | 1 | 20 | 2KIT002AR | 2KIT002HV |  | 10.8 | [5 empty] | not in pericles
2 | KIT | 2KITM0258 | OUT | OUT | OUT | NO | 0 | 10.8 | [6 empty] | NO |  |  | 0 | 1 | 20 | 2KIT002AR | 2KIT002HV |  | 10.8 | [5 empty] | not in pericles
2 | KIT | 2KITM0259 | OUT | OUT | OUT | NO | 0 | 10.8 | [6 empty] | NO |  |  | 0 | 1 | 20 | 2KIT002AR | 2KIT002HV |  | 10.8 | [5 empty] | not in pericles
2 | KIT | 2KITM0260 | OUT | OUT | OUT | NO | 0 | 10.8 | [6 empty] | NO |  |  | 0 | 1 | 20 | 2KIT002AR | 2KIT002HV |  | 10.8 | [5 empty] | not in pericles
2 | KIT | 2KITM0261 | OUT | OUT | OUT | NO | 0 | 10.8 | [6 empty] | NO |  |  | 0 | 1 | 20 | 2KIT002AR | 2KIT003HV |  | 10.8 | [5 empty] | not in pericles
2 | KIT | 2KITM0262 | OUT | OUT | OUT | NO | 0 | 10.8 | [6 empty] | NO |  |  | 0 | 1 | 20 | 2KIT002AR | 2KIT003HV |  | 10.8 | [5 empty] | not in pericles
2 | KIT | 2KITM0263 | OUT | OUT | OUT | NO | 0 | 10.8 | [6 empty] | NO |  |  | 0 | 1 | 20 | 2KIT002AR | 2KIT003HV |  | 10.8 | [5 empty] | not in pericles
2 | KIT | 2KITM0264 | OUT | OUT | OUT | NO | 0 | 10.8 | [6 empty] | NO |  |  | 0 | 1 | 20 | 2KIT002AR | 2KIT003HV |  | 10.8 | [5 empty] | not in pericles
2 | KIT | 2KITM0268 | OUT | OUT | OUT | NO | 0 | 66.6 | [6 empty] | NO |  |  | 0 | 1 | 20 | 2KIT001AR | 2KIT006AR |  | 66.5 | [5 empty] | not in pericles
2 | KIT | 2KITM0269 | OUT | OUT | OUT | NO | 0 | 66.6 | [6 empty] | NO |  |  | 0 | 1 | 20 | 2KIT001AR | 2KIT006AR |  | 66.5 | [5 empty] | not in pericles
2 | KIT | 2KITM0270 | OUT | OUT | OUT | NO | 0 | 66.6 | [6 empty] | NO |  |  | 0 | 1 | 20 | 2KIT001AR | 2KIT006AR |  | 66.5 | [5 empty] | not in pericles
2 | KIT | 2KITM0271 | OUT | OUT | OUT | NO | 0 | 66.6 | [6 empty] | NO |  |  | 0 | 1 | 20 | 2KIT001AR | 2KIT006AR |  | 66.5 | [5 empty] | not in pericles
2 | KIT | 2KITM0272 | OUT | OUT | OUT | NO | 0 | 66.6 | [6 empty] | NO |  |  | 0 | 1 | 20 | 2KIT001AR | 2KIT006AR |  | 66.5 | [5 empty] | not in pericles
2 | KIT | 2KITM0273 | OUT | OUT | OUT | NO | 0 | 66.6 | [6 empty] | NO |  |  | 0 | 1 | 20 | 2KIT001AR | 2KIT006AR |  | 66.5 | [5 empty] | not in pericles
2 | KIT | 2KITM0274 | OUT | OUT | OUT | NO | 0 | 66.6 | [6 empty] | NO |  |  | 0 | 1 | 20 | 2KIT001AR | 2KIT005AR |  | 66.5 | [5 empty] | not in pericles
2 | KIT | 2KITM0275 | OUT | OUT | OUT | NO | 0 | 66.6 | [6 empty] | NO |  |  | 0 | 1 | 20 | 2KIT001AR | 2KIT005AR |  | 66.5 | [5 empty] | not in pericles
2 | KIT | 2KITM0276 | OUT | OUT | OUT | NO | 0 | 66.6 | [6 empty] | NO |  |  | 0 | 1 | 20 | 2KIT001AR | 2KIT005AR |  | 66.5 | [5 empty] | not in pericles
2 | KIT | 2KITM0277 | OUT | OUT | OUT | NO | 0 | 66.6 | [6 empty] | NO |  |  | 0 | 1 | 20 | 2KIT001AR | 2KIT005AR |  | 66.5 | [5 empty] | not in pericles
2 | KIT | 2KITM0280 | OUT | OUT | OUT | NO | 0 | 66.6 | [6 empty] | NO |  |  | 0 | 1 | 20 | 2KIT001AR | 2KIT004AR |  | 66.5 | [5 empty] | not in pericles
2 | KIT | 2KITM0281 | OUT | OUT | OUT | NO | 0 | 66.6 | [6 empty] | NO |  |  | 0 | 1 | 20 | 2KIT001AR | 2KIT004AR |  | 66.5 | [5 empty] | not in pericles
2 | KIT | 2KITM0282 | OUT | OUT | OUT | NO | 0 | 66.6 | [6 empty] | NO |  |  | 0 | 1 | 20 | 2KIT001AR | 2KIT004AR |  | 66.5 | [5 empty] | not in pericles
2 | KIT | 2KITM0283 | OUT | OUT | OUT | NO | 0 | 66.6 | [6 empty] | NO |  |  | 0 | 1 | 20 | 2KIT001AR | 2KIT004AR |  | 66.5 | [5 empty] | not in pericles
2 | KIT | 2KITM0284 | OUT | OUT | OUT | NO | 0 | 66.6 | [6 empty] | NO |  |  | 0 | 1 | 20 | 2KIT001AR | 2KIT004AR |  | 66.5 | [5 empty] | not in pericles
2 | KIT | 2KITM0285 | OUT | OUT | OUT | NO | 0 | 66.6 | [6 empty] | NO |  |  | 0 | 1 | 20 | 2KIT001AR | 2KIT004AR |  | 66.5 | [5 empty] | not in pericles
2 | KIT | 2KITM0286 | OUT | OUT | OUT | NO | 0 | 66.6 | [6 empty] | NO |  |  | 0 | 1 | 20 | 2KIT001AR | 2KIT003AR |  | 66.5 | [5 empty] | not in pericles
2 | KIT | 2KITM0287 | OUT | OUT | OUT | NO | 0 | 66.6 | [6 empty] | NO |  |  | 0 | 1 | 20 | 2KIT001AR | 2KIT003AR |  | 66.5 | [5 empty] | not in pericles
2 | KIT | 2KITM0288 | OUT | OUT | OUT | NO | 0 | 66.6 | [6 empty] | NO |  |  | 0 | 1 | 20 | 2KIT001AR | 2KIT003AR |  | 66.5 | [5 empty] | not in pericles
2 | KIT | 2KITM0289 | OUT | OUT | OUT | NO | 0 | 66.6 | [6 empty] | NO |  |  | 0 | 1 | 20 | 2KIT001AR | 2KIT003AR |  | 66.5 | [5 empty] | not in pericles
2 | KIT | 2KITM0294 | OUT | OUT | OUT | NO | 0 | 66.6 | [6 empty] | NO |  |  | 0 | 1 | 20 | 2KIT001AR | 2KIT006AR |  | 66.5 | [5 empty] | not in pericles
2 | KIT | 2KITM0295 | OUT | OUT | OUT | NO | 0 | 66.6 | [6 empty] | NO |  |  | 0 | 1 | 20 | 2KIT001AR | 2KIT006AR |  | 66.5 | [5 empty] | not in pericles
2 | KIT | 2KITM0298 | OUT | OUT | OUT | NO | 0 | 66.6 | [6 empty] | NO |  |  | 0 | 1 | 20 | 2KIT001AR | 2KIT004AR |  | 66.5 | [5 empty] | not in pericles
2 | KIT | 2KITM0299 | OUT | OUT | OUT | NO | 0 | 66.6 | [6 empty] | NO |  |  | 0 | 1 | 20 | 2KIT001AR | 2KIT004AR |  | 66.5 | [5 empty] | not in pericles
2 | KIT | 2KITM0300 | OUT | OUT | OUT | NO | DP | 0.2 | [6 empty] | NO |  |  | 0 | 1 | 9 | 2KIT004AR | 2KRG113AR |  | 0.2 | [5 empty] | not in pericles
2 | KIT | 2KITM0301 | OUT | OUT | OUT | NO | DP | 0.2 | [6 empty] | NO |  |  | 0 | 1 | 9 | 2KIT004AR | 2KRG113AR |  | 0.2 | [5 empty] | not in pericles
2 | KIT | 2KITM0302 | OUT | OUT | OUT | NO | DP | 0.2 | [6 empty] | NO |  |  | 0 | 1 | 9 | 2KIT004AR | 2KRG113AR |  | 0.2 | [5 empty] | not in pericles
2 | KIT | 2KITM0303 | OUT | OUT | OUT | NO | DP | 0.2 | [6 empty] | NO |  |  | 0 | 0 | 9 | 2KIT004AR | 2KRG113AR |  | 0.2 | [5 empty] | not in pericles
2 | KIT | 2KITM0304 | OUT | OUT | OUT | NO | DP | 0.2 | [6 empty] | NO |  |  | 0 | 1 | 14 | 2KIT004AR | 2KRG124AR |  | 0.2 | [5 empty] | not in pericles
2 | KIT | 2KITM0305 | OUT | OUT | OUT | NO | DP | 0.2 | [6 empty] | NO |  |  | 0 | 1 | 14 | 2KIT004AR | 2KRG124AR |  | 0.2 | [5 empty] | not in pericles
2 | KIT | 2KITM0307 | OUT | OUT | OUT | NO | DP | 0.2 | [6 empty] | NO |  |  | 0 | 1 | 14 | 2KIT004AR | 2KRG124AR |  | 0.2 | [5 empty] | not in pericles
2 | KIT | 2KITM0308 | OUT | OUT | OUT | NO | DP | 0.2 | [6 empty] | NO |  |  | 0 | 1 | 14 | 2KIT004AR | 2KRG124AR |  | 0.2 | [5 empty] | not in pericles
2 | KIT | 2KITM0309 | OUT | OUT | OUT | NO | DP | 0.2 | [6 empty] | NO |  |  | 0 | 1 | 14 | 2KIT004AR | 2KRG124AR |  | 0.2 | [5 empty] | not in pericles
2 | KIT | 2KITM0310 | OUT | OUT | OUT | NO | DP | 0.2 | [6 empty] | NO |  |  | 0 | 1 | 14 | 2KIT004AR | 2KRG124AR |  | 0.2 | [5 empty] | not in pericles
2 | KIT | 2KITM0311 | OUT | OUT | OUT | NO | DP | 0.2 | [6 empty] | NO |  |  | 0 | 1 | 17 | 2KIT004AR | 2KRG133AR |  | 0.2 | [5 empty] | not in pericles
2 | KIT | 2KITM0312 | OUT | OUT | OUT | NO | DP | 0.2 | [6 empty] | NO |  |  | 0 | 1 | 17 | 2KIT004AR | 2KRG133AR |  | 0.2 | [5 empty] | not in pericles
2 | KIT | 2KITM0313 | OUT | OUT | OUT | NO | DP | 0.2 | [6 empty] | NO |  |  | 0 | 1 | 17 | 2KIT004AR | 2KRG133AR |  | 0.2 | [5 empty] | not in pericles
2 | KIT | 2KITM0314 | OUT | OUT | OUT | NO | DP | 0.2 | [6 empty] | NO |  |  | 0 | 1 | 17 | 2KIT004AR | 2KRG133AR |  | 0.2 | [5 empty] | not in pericles
2 | KIT | 2KITM0320 | OUT | OUT | OUT | NO | DP | 0.2 | [6 empty] | NO |  |  | 0 | 1 | 17 | 2KIT004AR | 2KRG133AR |  | 0.2 | [5 empty] | not in pericles
2 | KIT | 2KITM0321 | OUT | OUT | OUT | NO | DP | 0.2 | [6 empty] | NO |  |  | 0 | 1 | 19 | 2KIT004AR | 2KRG143AR |  | 0.2 | [5 empty] | not in pericles
2 | KIT | 2KITM0322 | OUT | OUT | OUT | NO | DP | 0.2 | [6 empty] | NO |  |  | 0 | 1 | 19 | 2KIT004AR | 2KRG143AR |  | 0.2 | [5 empty] | not in pericles
2 | KIT | 2KITM0323 | OUT | OUT | OUT | NO | DP | 0.2 | [6 empty] | NO |  |  | 0 | 1 | 28 | 2KIT004AR | 2KRG152AR |  | 0.2 | [5 empty] | not in pericles
2 | KIT | 2KITM0324 | OUT | OUT | OUT | NO | DP | 0.2 | [6 empty] | NO |  |  | 0 | 1 | 28 | 2KIT004AR | 2KRG152AR |  | 0.2 | [5 empty] | not in pericles
2 | KIT | 2KITM0326 | OUT | OUT | OUT | NO | DP | 0.2 | [6 empty] | NO |  |  | 0 | 1 | 12 | 2KIT004AR | L64962P |  | 0.2 | [5 empty] | not in pericles
2 | KIT | 2KITM0350 | OUT | OUT | OUT | NO | DP | 0.2 | [6 empty] | NO |  |  | 20 | 0 | 20 | 2KIT007AR | 2KSC006EN | IND (SITE RUN) | 0.2
2 | KIT | 2KITM0351 | OUT | OUT | OUT | NO | DP | 0.2 | [6 empty] | NO |  |  | 20 | 0 | 20 | 2KIT007AR | 2KSC007EN | IND (SITE RUN) | 0.2
2 | KIT | 2KITM0352 | OUT | OUT | OUT | NO | DP | 0.2 | [6 empty] | NO |  |  | 20 | 0 | 20 | 2KIT007AR | 2KSC008EN | IND (SITE RUN) | 0.2
2 | KIT | 2KITM0353 | OUT | OUT | OUT | NO | DP | 0.2 | [6 empty] | NO |  |  | 20 | 0 | 20 | 2KIT007AR | 2KSC009EN | IND (SITE RUN) | 0.2
2 | KIT | 2KITM0354 | OUT | OUT | OUT | NO | DP | 0.2 | [6 empty] | NO |  |  | 20 | 0 | 20 | 2KIT007AR | 2KSC010EN | IND (SITE RUN) | 0.2
2 | KIT | 2KITM0355 | OUT | OUT | OUT | NO | DP | 0.2 | [6 empty] | NO |  |  | 10 | 0 | 10 | 2KIT007AR | 2RIC001AR | A 01 2L6657B1 2L647 A 01 2L6657B1 2L647 A 01 2L6657B1 2L649 A 02 2L6657C2 2L649 | 0.2
2 | KIT | 2KITM0400 | IN: OUT; IN: OUT; OUT: OUT; NO: NO |  |  |  | NO | [5 empty] | 2KIT001CQ | 2KIT402AR |  | 16P twisted, 0,33 mm2 overall screen-braided | [5 empty] | not in pericles
2 | KIT | 2KITM0401 | IN: OUT; IN: OUT; OUT: OUT; NO: NO |  |  |  | NO | [5 empty] | 2KIT001CQ | 2KIT402AR |  | 16P twisted, 0,33 mm2 overall screen-braided | [5 empty] | not in pericles
2 | KIT | 2KITM0402 | IN: OUT; IN: OUT; OUT: OUT; NO: NO |  |  |  | NO | [5 empty] | 2KIT001CQ | 2KIT402AR |  | 16P twisted, 0,33 mm2 overall screen-braided | [5 empty] | not in pericles
2 | KIT | 2KITM0403 | IN: OUT; IN: OUT; OUT: OUT; NO: NO |  |  |  | NO | [5 empty] | 2KIT001CQ | 2KIT402AR |  | 16P twisted, 0,33 mm2 overall screen-braided | [5 empty] | not in pericles
2 | KIT | 2KITM0404 | IN: OUT; IN: OUT; OUT: OUT; NO: NO |  |  |  | NO | [5 empty] | 2KIT001CQ | 2KIT402AR |  | 16P twisted, 0,33 mm2 overall screen-braided | [5 empty] | not in pericles
2 | KIT | 2KITM0405 | IN: OUT; IN: OUT; OUT: OUT; NO: NO |  |  |  | NO | [5 empty] | 2KIT001CQ | 2KIT402AR |  | 16P twisted, 0,33 mm2 overall screen-braided | [5 empty] | not in pericles
2 | KIT | 2KITM0406 | IN: OUT; IN: OUT; OUT: OUT; NO: NO |  |  |  | NO | [5 empty] | 2KIT001CQ | 2KIT402AR |  | 16P twisted, 0,33 mm2 overall screen-braided | [5 empty] | not in pericles
2 | KIT | 2KITM0407 | IN: OUT; IN: OUT; OUT: OUT; NO: NO |  |  |  | NO | [5 empty] | 2KIT001CQ | 2KIT402AR |  | 16P twisted, 0,33 mm2 overall screen-braided | [5 empty] | not in pericles
2 | KIT | 2KITM0408 | IN: OUT; IN: OUT; OUT: OUT; NO: NO |  |  |  | NO | [5 empty] | 2KIT001CQ | 2KIT402AR |  | 16P twisted, 0,33 mm2 overall screen-braided | [5 empty] | not in pericles
2 | KIT | 2KITM0409 | IN: OUT; IN: OUT; OUT: OUT; NO: NO |  |  |  | NO | [5 empty] | 2KIT001CQ | 2KIT402AR |  | 16P twisted, 0,33 mm2 overall screen-braided | [5 empty] | not in pericles
2 | KIT | 2KITM0410 | IN: OUT; IN: OUT; OUT: OUT; NO: NO |  |  |  | NO | [5 empty] | 2KIT001CQ | 2KIT402AR |  | 16P twisted, 0,33 mm2 overall screen-braided | [5 empty] | not in pericles
2 | KIT | 2KITM0411 | IN: OUT; IN: OUT; OUT: OUT; NO: NO |  |  |  | NO | [5 empty] | 2KIT001CQ | 2KIT402AR |  | 16P twisted, 0,33 mm2 overall screen-braided | [5 empty] | not in pericles
2 | KIT | 2KITM0412 | IN: OUT; IN: OUT; OUT: OUT; NO: NO |  |  |  | NO | [5 empty] | 2KIT001CQ | 2KIT402AR |  | 16P twisted, 0,33 mm2 overall screen-braided | [5 empty] | not in pericles
2 | KIT | 2KITM0413 | IN: OUT; IN: OUT; OUT: OUT; NO: NO |  |  |  | NO | [5 empty] | 2KIT001CQ | 2KIT402AR |  | 16P twisted, 0,33 mm2 overall screen-braided | [5 empty] | not in pericles
2 | KIT | 2KITM0414 | IN: OUT; IN: OUT; OUT: OUT; NO: NO |  |  |  | NO | [5 empty] | 2KIT001CQ | 2KIT402AR |  | 16P twisted, 0,33 mm2 overall screen-braided | [5 empty] | not in pericles
2 | KIT | 2KITM0415 | IN: OUT; IN: OUT; OUT: OUT; NO: NO |  |  |  | NO | [5 empty] | 2KIT001CQ | 2KIT402AR |  | 16P twisted, 0,33 mm2 overall screen-braided | [5 empty] | not in pericles
2 | KIT | 2KITM0416 | IN: OUT; IN: OUT; OUT: OUT; NO: NO |  |  |  | NO | [5 empty] | 2KIT001CQ | 2KIT402AR |  | 16P twisted, 0,33 mm2 overall screen-braided | [5 empty] | not in pericles
2 | KIT | 2KITM0417 | IN: OUT; IN: OUT; OUT: OUT; NO: NO |  |  |  | NO | [5 empty] | 2KIT001CQ | 2KIT402AR |  | 16P twisted, 0,33 mm2 overall screen-braided | [5 empty] | not in pericles
2 | KIT | 2KITM0418 | IN: OUT; IN: OUT; OUT: OUT; NO: NO |  |  |  | NO | [5 empty] | 2KIT001CQ | 2KIT402AR |  | 16P twisted, 0,33 mm2 overall screen-braided | [5 empty] | not in pericles
2 | KIT | 2KITM0419 | IN: OUT; IN: OUT; OUT: OUT; NO: NO |  |  |  | NO | [5 empty] | 2KIT001CQ | 2KIT402AR |  | 16P twisted, 0,33 mm2 overall screen-braided | [5 empty] | not in pericles
2 | KIT | 2KITM0420 | IN: OUT; IN: OUT; OUT: OUT; NO: NO |  |  |  | NO | [5 empty] | 2KIT001CQ | 2KIT402AR |  | 16P twisted, 0,33 mm2 overall screen-braided | [5 empty] | not in pericles
2 | KIT | 2KITM0421 | IN: OUT; IN: OUT; OUT: OUT; NO: NO |  |  |  | NO | [5 empty] | 2KIT001CQ | 2KIT402AR |  | 16P twisted, 0,33 mm2 overall screen-braided | [5 empty] | not in pericles
2 | KIT | 2KITM0422 | IN: OUT; IN: OUT; OUT: OUT; NO: NO |  |  |  | NO | [5 empty] | 2KIT001CQ | 2KIT402AR |  | 16P twisted, 0,33 mm2 overall screen-braided | [5 empty] | not in pericles
2 | KIT | 2KITM0423 | IN: OUT; IN: OUT; OUT: OUT; NO: NO |  |  |  | NO | [5 empty] | 2KIT001CQ | 2KIT402AR |  | 16P twisted, 0,33 mm2 overall screen-braided | [5 empty] | not in pericles
2 | KIT | 2KITM0424 | IN: OUT; IN: OUT; OUT: OUT; NO: NO |  |  |  | NO | [5 empty] | 2KIT001CQ | 2KIT402AR |  | 16P twisted, 0,33 mm2 overall screen-braided | [5 empty] | not in pericles
2 | KIT | 2KITM0425 | IN: OUT; IN: OUT; OUT: OUT; NO: NO |  |  |  | NO | [5 empty] | 2KIT001CQ | 2KIT402AR |  | 16P twisted, 0,33 mm2 overall screen-braided | [5 empty] | not in pericles
2 | KIT | 2KITM0426 | IN: OUT; IN: OUT; OUT: OUT; NO: NO |  |  |  | NO | [5 empty] | 2KIT001CQ | 2KIT402AR |  | 16P twisted, 0,33 mm2 overall screen-braided | [5 empty] | not in pericles
2 | KIT | 2KITM0427 | IN: OUT; IN: OUT; OUT: OUT; NO: NO |  |  |  | NO | [5 empty] | 2KIT001CQ | 2KIT402AR |  | 16P twisted, 0,33 mm2 overall screen-braided | [5 empty] | not in pericles
2 | KIT | 2KITM0428 | IN: OUT; IN: OUT; OUT: OUT; NO: NO |  |  |  | NO | [5 empty] | 2KIT001CQ | 2KIT402AR |  | 16P twisted, 0,33 mm2 overall screen-braided | [5 empty] | not in pericles
2 | KIT | 2KITM0429 | IN: OUT; IN: OUT; OUT: OUT; NO: NO |  |  |  | NO | [5 empty] | 2KIT001CQ | 2KIT402AR |  | 16P twisted, 0,33 mm2 overall screen-braided | [5 empty] | not in pericles
2 | KIT | 2KITM0430 | IN: OUT; IN: OUT; OUT: OUT; NO: NO |  |  |  | NO | [5 empty] | 2KIT001CQ | 2KIT402AR |  | 16P twisted, 0,33 mm2 overall screen-braided | [5 empty] | not in pericles
2 | KIT | 2KITM0431 | IN: OUT; IN: OUT; OUT: OUT; NO: NO |  |  |  | NO | [5 empty] | 2KIT001CQ | 2KIT402AR |  | 16P twisted, 0,33 mm2 overall screen-braided | [5 empty] | not in pericles
2 | KIT | 2KITM0432 | IN: OUT; IN: OUT; OUT: OUT; NO: NO |  |  |  | NO | [5 empty] | 2KIT001CQ | 2KIT402AR |  | 16P twisted, 0,33 mm2 overall screen-braided | [5 empty] | not in pericles
2 | KIT | 2KITM0433 | IN: OUT; IN: OUT; OUT: OUT; NO: NO |  |  |  | NO | [5 empty] | 2KIT001CQ | 2KIT402AR |  | 16P twisted, 0,33 mm2 overall screen-braided | [5 empty] | not in pericles
2 | KIT | 2KITM0434 | IN: OUT; IN: OUT; OUT: OUT; NO: NO |  |  |  | NO | [5 empty] | 2KIT001CQ | 2KIT402AR |  | 16P twisted, 0,33 mm2 overall screen-braided | [5 empty] | not in pericles
2 | KIT | 2KITM0435 | IN: OUT; IN: OUT; OUT: OUT; NO: NO |  |  |  | NO | [5 empty] | 2KIT001CQ | 2KIT402AR |  | 16P twisted, 0,33 mm2 overall screen-braided | [5 empty] | not in pericles
2 | KIT | 2KITM0436 | IN: OUT; IN: OUT; OUT: OUT; NO: NO |  |  |  | NO | [5 empty] | 2KIT001CQ | 2KIT402AR |  | 16P twisted, 0,33 mm2 overall screen-braided | [5 empty] | not in pericles
2 | KIT | 2KITM0437 | IN: OUT; IN: OUT; OUT: OUT; NO: NO |  |  |  | NO | [5 empty] | 2KIT001CQ | 2KIT402AR |  | 16P twisted, 0,33 mm2 overall screen-braided | [5 empty] | not in pericles
2 | KIT | 2KITM0438 | IN: OUT; IN: OUT; OUT: OUT; NO: NO |  |  |  | NO | [5 empty] | 2KIT001CQ | 2KIT402AR |  | 16P twisted, 0,33 mm2 overall screen-braided | [5 empty] | not in pericles
2 | KIT | 2KITM0439 | IN: OUT; IN: OUT; OUT: OUT; NO: NO |  |  |  | NO | [5 empty] | 2KIT001CQ | 2KIT402AR |  | 16P twisted, 0,33 mm2 overall screen-braided | [5 empty] | not in pericles
2 | KIT | 2KITM0440 | IN: OUT; IN: OUT; OUT: OUT; NO: NO |  |  |  | NO | [5 empty] | 2KIT001CQ | 2KIT402AR |  | 16P twisted, 0,33 mm2 overall screen-braided | [5 empty] | not in pericles
2 | KIT | 2KITM0441 | IN: OUT; IN: OUT; OUT: OUT; NO: NO |  |  |  | NO | [5 empty] | 2KIT001CQ | 2KIT402AR |  | 16P twisted, 0,33 mm2 overall screen-braided | [5 empty] | not in pericles
2 | KIT | 2KITM0442 | IN: OUT; IN: OUT; OUT: OUT; NO: NO |  |  |  | NO | [5 empty] | 2KIT001CQ | 2KIT402AR |  | 16P twisted, 0,33 mm2 overall screen-braided | [5 empty] | not in pericles
2 | KIT | 2KITM0443 | IN: OUT; IN: OUT; OUT: OUT; NO: NO |  |  |  | NO | [5 empty] | 2KIT001CQ | 2KIT402AR |  | 16P twisted, 0,33 mm2 overall screen-braided | [5 empty] | not in pericles
2 | KIT | 2KITM0444 | IN: OUT; IN: OUT; OUT: OUT; NO: NO |  |  |  | NO | [5 empty] | 2KIT001CQ | 2KIT402AR |  | 16P twisted, 0,33 mm2 overall screen-braided | [5 empty] | not in pericles
2 | KIT | 2KITM0445 | IN: OUT; IN: OUT; OUT: OUT; NO: NO |  |  |  | NO | [5 empty] | 2KIT001CQ | 2KIT402AR |  | 16P twisted, 0,33 mm2 overall screen-braided | [5 empty] | not in pericles
2 | KIT | 2KITM0446 | IN: OUT; IN: OUT; OUT: OUT; NO: NO |  |  |  | NO | [5 empty] | 2KIT001CQ | 2KIT402AR |  | 16P twisted, 0,33 mm2 overall screen-braided | [5 empty] | not in pericles
2 | KIT | 2KITM0447 | IN: OUT; IN: OUT; OUT: OUT; NO: NO |  |  |  | NO | [5 empty] | 2KIT001CQ | 2KIT402AR |  | 16P twisted, 0,33 mm2 overall screen-braided | [5 empty] | not in pericles
2 | KIT | 2KITM0448 | IN: OUT; IN: OUT; OUT: OUT; NO: NO |  |  |  | NO | [5 empty] | 2KIT001CQ | 2KIT402AR |  | 16P twisted, 0,33 mm2 overall screen-braided | [5 empty] | not in pericles
2 | KIT | 2KITM0449 | IN: OUT; IN: OUT; OUT: OUT; NO: NO |  |  |  | NO | [5 empty] | 2KIT001CQ | 2KIT402AR |  | 16P twisted, 0,33 mm2 overall screen-braided | [5 empty] | not in pericles
2 | KIT | 2KITM0450 | IN: OUT; IN: OUT; OUT: OUT; NO: NO |  |  |  | NO | [5 empty] | 2KIT001CQ | 2KIT402AR |  | 16P twisted, 0,33 mm2 overall screen-braided | [5 empty] | not in pericles
2 | KIT | 2KITM0451 | IN: OUT; IN: OUT; OUT: OUT; NO: NO |  |  |  | NO | [5 empty] | 2KIT001CQ | 2KIT402AR |  | 16P twisted, 0,33 mm2 overall screen-braided | [5 empty] | not in pericles
2 | KIT | 2KITM0452 | IN: OUT; IN: OUT; OUT: OUT; NO: NO |  |  |  | NO | [5 empty] | 2KIT001CQ | 2KIT402AR |  | 16P twisted, 0,33 mm2 overall screen-braided | [5 empty] | not in pericles
2 | KIT | 2KITM0453 | IN: OUT; IN: OUT; OUT: OUT; NO: NO |  |  |  | NO | [5 empty] | 2KIT001CQ | 2KIT402AR |  | 16P twisted, 0,33 mm2 overall screen-braided | [5 empty] | not in pericles
2 | KIT | 2KITM0454 | IN: OUT; IN: OUT; OUT: OUT; NO: NO |  |  |  | NO | [5 empty] | 2KIT001CQ | 2KIT402AR |  | 16P twisted, 0,33 mm2 overall screen-braided | [5 empty] | not in pericles
2 | KIT | 2KITM0455 | IN: OUT; IN: OUT; OUT: OUT; NO: NO |  |  |  | NO | [5 empty] | 2KIT001CQ | 2KIT402AR |  | 16P twisted, 0,33 mm2 overall screen-braided | [5 empty] | not in pericles
2 | KIT | 2KITM0456 | IN: OUT; IN: OUT; OUT: OUT; NO: NO |  |  |  | NO | [5 empty] | 2KIT001CQ | 2KIT402AR |  | 16P twisted, 0,33 mm2 overall screen-braided | [5 empty] | not in pericles
2 | KIT | 2KITM0457 | IN: OUT; IN: OUT; OUT: OUT; NO: NO |  |  |  | NO | [5 empty] | 2KIT001CQ | 2KIT402AR |  | 16P twisted, 0,33 mm2 overall screen-braided | [5 empty] | not in pericles
2 | KIT | 2KITM0458 | IN: OUT; IN: OUT; OUT: OUT; NO: NO |  |  |  | NO | [5 empty] | 2KIT001CQ | 2KIT402AR |  | 16P twisted, 0,33 mm2 overall screen-braided | [5 empty] | not in pericles
2 | KIT | 2KITM0459 | IN: OUT; IN: OUT; OUT: OUT; NO: NO |  |  |  | NO | [5 empty] | 2KIT001CQ | 2KIT402AR |  | 16P twisted, 0,33 mm2 overall screen-braided | [5 empty] | not in pericles
2 | KIT | 2KITM0460 | IN: OUT; IN: OUT; OUT: OUT; NO: NO |  |  |  | NO | [5 empty] | 2KIT001CQ | 2KIT402AR |  | 16P twisted, 0,33 mm2 overall screen-braided | [5 empty] | not in pericles
2 | KIT | 2KITM0461 | IN: OUT; IN: OUT; OUT: OUT; NO: NO |  |  |  | NO | [5 empty] | 2KIT001CQ | 2KIT402AR |  | 16P twisted, 0,33 mm2 overall screen-braided | [5 empty] | not in pericles
2 | KIT | 2KITM0462 | IN: OUT; IN: OUT; OUT: OUT; NO: NO |  |  |  | NO | [5 empty] | 2KIT001CQ | 2KIT402AR |  | 16P twisted, 0,33 mm2 overall screen-braided | [5 empty] | not in pericles
2 | KIT | 2KITM0463 | IN: OUT; IN: OUT; OUT: OUT; NO: NO |  |  |  | NO | [5 empty] | 2KIT001CQ | 2KIT402AR |  | 16P twisted, 0,33 mm2 overall screen-braided | [5 empty] | not in pericles
2 | KIT | 2KITM0464 | IN: OUT; IN: OUT; OUT: OUT; NO: NO |  |  |  | NO | [5 empty] | 2KIT001CQ | 2KIT402AR |  | 16P twisted, 0,33 mm2 overall screen-braided | [5 empty] | not in pericles
2 | KIT | 2KITM0465 | IN: OUT; IN: OUT; OUT: OUT; NO: NO |  |  |  | NO | [5 empty] | 2KIT001CQ | 2KIT402AR |  | 16P twisted, 0,33 mm2 overall screen-braided | [5 empty] | not in pericles
2 | KIT | 2KITM0466 | IN: OUT; IN: OUT; OUT: OUT; NO: NO |  |  |  | NO | [5 empty] | 2KIT001CQ | 2KIT402AR |  | 16P twisted, 0,33 mm2 overall screen-braided | [5 empty] | not in pericles
2 | KIT | 2KITM0467 | IN: OUT; IN: OUT; OUT: OUT; NO: NO |  |  |  | NO | [5 empty] | 2KIT001CQ | 2KIT402AR |  | 16P twisted, 0,33 mm2 overall screen-braided | [5 empty] | not in pericles
2 | KIT | 2KITM0468 | IN: OUT; IN: OUT; OUT: OUT; NO: NO |  |  |  | NO | [5 empty] | 2KIT001CQ | 2KIT402AR |  | 16P twisted, 0,33 mm2 overall screen-braided | [5 empty] | not in pericles
2 | KIT | 2KITM0469 | IN: OUT; IN: OUT; OUT: OUT; NO: NO |  |  |  | NO | [5 empty] | 2KIT001CQ | 2KIT402AR |  | 16P twisted, 0,33 mm2 overall screen-braided | [5 empty] | not in pericles
2 | KIT | 2KITM0470 | IN: OUT; IN: OUT; OUT: OUT; NO: NO |  |  |  | NO | [5 empty] | 2KIT001CA | 2KIT402AR |  | 16P twisted, 0,33 mm2 overall screen-braided | [5 empty] | not in pericles
2 | KIT | 2KITM0471 | IN: OUT; IN: OUT; OUT: OUT; NO: NO |  |  |  | NO | [5 empty] | 2KIT001CQ | 2KIT402AR |  | 16P twisted, 0,33 mm2 overall screen-braided | [5 empty] | not in pericles
2 | KIT | 2KITM0472 | IN: OUT; IN: OUT; OUT: OUT; NO: NO |  |  |  | NO | [5 empty] | 2KIT001CQ | 2KIT402AR |  | 16P twisted, 0,33 mm2 overall screen-braided | [5 empty] | not in pericles
2 | KIT | 2KITM0473 | IN: OUT; IN: OUT; OUT: OUT; NO: NO |  |  |  | NO | [5 empty] | 2KIT001CQ | 2KIT402AR |  | 16P twisted, 0,33 mm2 overall screen-braided | [5 empty] | not in pericles
2 | KIT | 2KITM0474 | IN: OUT; IN: OUT; OUT: OUT; NO: NO |  |  |  | NO | [5 empty] | 2KIT001CQ | 2KIT402AR |  | 16P twisted, 0,33 mm2 overall screen-braided | [5 empty] | not in pericles
2 | KIT | 2KITM0475 | IN: OUT; IN: OUT; OUT: OUT; NO: NO |  |  |  | NO | [5 empty] | 2KIT001CQ | 2KIT402AR |  | 16P twisted, 0,33 mm2 overall screen-braided | [5 empty] | not in pericles
2 | KIT | 2KITM0476 | IN: OUT; IN: OUT; OUT: OUT; NO: NO |  |  |  | NO | [5 empty] | 2KIT001CQ | 2KIT405AR |  | 16P twisted, 0,33 mm2 overall screen-braided | [5 empty] | not in pericles
2 | KIT | 2KITM0477 | IN: OUT; IN: OUT; OUT: OUT; NO: NO |  |  |  | NO | [5 empty] | 2KIT001CQ | 2KIT405AR |  | 16P twisted, 0,33 mm2 overall screen-braided | [5 empty] | not in pericles
2 | KIT | 2KITM0478 | IN: OUT; IN: OUT; OUT: OUT; NO: NO |  |  |  | NO | [5 empty] | 2KIT001CQ | 2KIT405AR |  | 16P twisted, 0,33 mm2 overall screen-braided | [5 empty] | not in pericles
2 | KIT | 2KITM0479 | IN: OUT; IN: OUT; OUT: OUT; NO: NO |  |  |  | NO | [5 empty] | 2KIT001CQ | 2KIT405AR |  | 16P twisted, 0,33 mm2 overall screen-braided | [5 empty] | not in pericles
2 | KIT | 2KITM0480 | IN: OUT; IN: OUT; OUT: OUT; NO: NO |  |  |  | NO | [5 empty] | 2KIT001CQ | 2KIT405AR |  | 16P twisted, 0,33 mm2 overall screen-braided | [5 empty] | not in pericles
2 | KIT | 2KITM0481 | IN: OUT; IN: OUT; OUT: OUT; NO: NO |  |  |  | NO | [5 empty] | 2KIT001CQ | 2KIT405AR |  | 16P twisted, 0,33 mm2 overall screen-braided | [5 empty] | not in pericles
2 | KIT | 2KITM0482 | IN: OUT; IN: OUT; OUT: OUT; NO: NO |  |  |  | NO | [5 empty] | 2KIT001CQ | 2KIT405AR |  | 16P twisted, 0,33 mm2 overall screen-braided | [5 empty] | not in pericles
2 | KIT | 2KITM0483 | IN: OUT; IN: OUT; OUT: OUT; NO: NO |  |  |  | NO | [5 empty] | 2KIT001CQ | 2KIT405AR |  | 16P twisted, 0,33 mm2 overall screen-braided | [5 empty] | not in pericles
2 | KIT | 2KITM0484 | IN: OUT; IN: OUT; OUT: OUT; NO: NO |  |  |  | NO | [5 empty] | 2KIT002CQ | 2KIT406AR |  | 16P twisted, 0,33 mm2 overall screen-braided | [5 empty] | not in pericles
2 | KIT | 2KITM0485 | IN: OUT; IN: OUT; OUT: OUT; NO: NO |  |  |  | NO | [5 empty] | 2KIT002CQ | 2KIT406AR |  | 16P twisted, 0,33 mm2 overall screen-braided | [5 empty] | not in pericles
2 | KIT | 2KITM0486 | IN: OUT; IN: OUT; OUT: OUT; NO: NO |  |  |  | NO | [5 empty] | 2KIT002CQ | 2KIT406AR |  | 16P twisted, 0,33 mm2 overall screen-braided | [5 empty] | not in pericles
2 | KIT | 2KITM0487 | IN: OUT; IN: OUT; OUT: OUT; NO: NO |  |  |  | NO | [5 empty] | 2KIT002CQ | 2KIT406AR |  | 16P twisted, 0,33 mm2 overall screen-braided | [5 empty] | not in pericles
2 | KIT | 2KITM0488 | IN: OUT; IN: OUT; OUT: OUT; NO: NO |  |  |  | NO | [5 empty] | 2KIT002CQ | 2KIT406AR |  | 16P twisted, 0,33 mm2 overall screen-braided | [5 empty] | not in pericles
2 | KIT | 2KITM0489 | IN: OUT; IN: OUT; OUT: OUT; NO: NO |  |  |  | NO | [5 empty] | 2KIT002CQ | 2KIT406AR |  | 16P twisted, 0,33 mm2 overall screen-braided | [5 empty] | not in pericles
2 | KIT | 2KITM0490 | IN: OUT; IN: OUT; OUT: OUT; NO: NO |  |  |  | NO | [5 empty] | 2KIT002CQ | 2KIT406AR |  | 16P twisted, 0,33 mm2 overall screen-braided | [5 empty] | not in pericles
2 | KIT | 2KITM0491 | IN: OUT; IN: OUT; OUT: OUT; NO: NO |  |  |  | NO | [5 empty] | 2KIT002CQ | 2KIT406AR |  | 16P twisted, 0,33 mm2 overall screen-braided | [5 empty] | not in pericles
2 | KIT | 2KITM0492 | IN: OUT; IN: OUT; OUT: OUT; NO: NO |  |  |  | NO | [5 empty] | 2KIT002CQ | 2KIT406AR |  | 16P twisted, 0,33 mm2 overall screen-braided | [5 empty] | not in pericles
2 | KIT | 2KITM0493 | IN: OUT; IN: OUT; OUT: OUT; NO: NO |  |  |  | NO | [5 empty] | 2KIT002CQ | 2KIT406AR |  | 16P twisted, 0,33 mm2 overall screen-braided | [5 empty] | not in pericles
2 | KIT | 2KITM0494 | IN: OUT; IN: OUT; OUT: OUT; NO: NO |  |  |  | NO | [5 empty] | 2KIT002CQ | 2KIT406AR |  | 16P twisted, 0,33 mm2 overall screen-braided | [5 empty] | not in pericles
2 | KIT | 2KITM0495 | IN: OUT; IN: OUT; OUT: OUT; NO: NO |  |  |  | NO | [5 empty] | 2KIT002CQ | 2KIT406AR |  | 16P twisted, 0,33 mm2 overall screen-braided | [5 empty] | not in pericles
2 | KIT | 2KITM0496 | IN: OUT; IN: OUT; OUT: OUT; NO: NO |  |  |  | NO | [5 empty] | 2KIT002CQ | 2KIT406AR |  | 16P twisted, 0,33 mm2 overall screen-braided | [5 empty] | not in pericles
2 | KIT | 2KITM0497 | IN: OUT; IN: OUT; OUT: OUT; NO: NO |  |  |  | NO | [5 empty] | 2KIT002CQ | 2KIT406AR |  | 16P twisted, 0,33 mm2 overall screen-braided | [5 empty] | not in pericles
2 | KIT | 2KITM0498 | IN: OUT; IN: OUT; OUT: OUT; NO: NO |  |  |  | NO | [5 empty] | 2KIT002CQ | 2KIT406AR |  | 16P twisted, 0,33 mm2 overall screen-braided | [5 empty] | not in pericles
2 | KIT | 2KITM0499 | IN: OUT; IN: OUT; OUT: OUT; NO: NO |  |  |  | NO | [5 empty] | 2KIT002CQ | 2KIT406AR |  | 16P twisted, 0,33 mm2 overall screen-braided | [5 empty] | not in pericles
2 | KIT | 2KITM0500 | IN: OUT; IN: OUT; OUT: OUT; NO: NO |  |  |  | NO | [5 empty] | 2KIT002CQ | 2KIT406AR |  | 16P twisted, 0,33 mm2 overall screen-braided | [5 empty] | not in pericles
2 | KIT | 2KITM0501 | OUT | OUT | OUT | NO | DP | 0.2 | [6 empty] | NO | [5 empty] | 2KIT002CQ | 2KIT404AR |  | 16P twisted, 0,33 mm2 overall screen-braided | [5 empty] | duplicate cable number
2 | KIT | 2KITM0502 | IN: OUT; IN: OUT; OUT: OUT; NO: NO |  |  |  | NO | [5 empty] | 2KIT002CQ | 2KIT404AR |  | 16P twisted, 0,33 mm2 overall screen-braided | [5 empty] | not in pericles
2 | KIT | 2KITM0503 | IN: OUT; IN: OUT; OUT: OUT; NO: NO |  |  |  | NO | [5 empty] | 2KIT002CQ | 2KIT404AR |  | 16P twisted, 0,33 mm2 overall screen-braided | [5 empty] | not in pericles
2 | KIT | 2KITM0504 | OUT | OUT | OUT | NO | DP | 0.2 | [6 empty] | NO |  |  | 0 | 1 | 22 | 2KRG155AR | 2KIT004AR |  | 0.2 | [5 empty] | not in pericles
2 | KIT | 2KITM0505 | OUT | OUT | OUT | NO | DP | 0.2 | [6 empty] | NO |  |  | 0 | 1 | 23 | 2KRG155AR | 2KIT004AR |  | 0.2 | [5 empty] | not in pericles
2 | KIT | 2KITM0506 | IN: OUT; IN: OUT; OUT: OUT; NO: NO |  |  |  | NO | [5 empty] | 2KIT002CQ | 2KIT404AR |  | 16P twisted, 0,33 mm2 overall screen-braided | [5 empty] | not in pericles
2 | KIT | 2KITM0507 | IN: OUT; IN: OUT; OUT: OUT; NO: NO |  |  |  | NO | [5 empty] | 2KIT002CQ | 2KIT404AR |  | 16P twisted, 0,33 mm2 overall screen-braided | [5 empty] | not in pericles
2 | KIT | 2KITM0508 | IN: OUT; IN: OUT; OUT: OUT; NO: NO |  |  |  | NO | [5 empty] | 2KIT002CQ | 2KIT404AR |  | 16P twisted, 0,33 mm2 overall screen-braided | [5 empty] | not in pericles
2 | KIT | 2KITM0509 | IN: OUT; IN: OUT; OUT: OUT; NO: NO |  |  |  | NO | [5 empty] | 2KIT002CQ | 2KIT404AR |  | 16P twisted, 0,33 mm2 overall screen-braided | [5 empty] | not in pericles
2 | KIT | 2KITM0510 | IN: OUT; IN: OUT; OUT: OUT; NO: NO |  |  |  | NO | [5 empty] | 2KIT002CQ | 2KIT404AR |  | 16P twisted, 0,33 mm2 overall screen-braided | [5 empty] | not in pericles
2 | KIT | 2KITM0511 | IN: OUT; IN: OUT; OUT: OUT; NO: NO |  |  |  | NO | [5 empty] | 2KIT002CQ | 2KIT404AR |  | 16P twisted, 0,33 mm2 overall screen-braided | [5 empty] | not in pericles
2 | KIT | 2KITM0512 | IN: OUT; IN: OUT; OUT: OUT; NO: NO |  |  |  | NO | [5 empty] | 2KIT002CQ | 2KIT404AR |  | 16P twisted, 0,33 mm2 overall screen-braided | [5 empty] | not in pericles
2 | KIT | 2KITM0513 | IN: OUT; IN: OUT; OUT: OUT; NO: NO |  |  |  | NO | [5 empty] | 2KIT002CQ | 2KIT404AR |  | 16P twisted, 0,33 mm2 overall screen-braided | [5 empty] | not in pericles
2 | KIT | 2KITM0514 | IN: OUT; IN: OUT; OUT: OUT; NO: NO |  |  |  | NO | [5 empty] | 2KIT002CQ | 2KIT404AR |  | 16P twisted, 0,33 mm2 overall screen-braided | [5 empty] | not in pericles
2 | KIT | 2KITM0515 | IN: OUT; IN: OUT; OUT: OUT; NO: NO |  |  |  | NO | [5 empty] | 2KIT002CQ | 2KIT404AR |  | 16P twisted, 0,33 mm2 overall screen-braided | [5 empty] | not in pericles
2 | KIT | 2KITM0516 | IN: OUT; IN: OUT; OUT: OUT; NO: NO |  |  |  | NO | [5 empty] | 2KIT002CQ | 2KIT404AR |  | 16P twisted, 0,33 mm2 overall screen-braided | [5 empty] | not in pericles
2 | KIT | 2KITM0517 | IN: OUT; IN: OUT; OUT: OUT; NO: NO |  |  |  | NO | [5 empty] | 2KIT002CQ | 2KIT404AR |  | 16P twisted, 0,33 mm2 overall screen-braided | [5 empty] | not in pericles
2 | KIT | 2KITM0518 | IN: OUT; IN: OUT; OUT: OUT; NO: NO |  |  |  | NO | [5 empty] | 2KIT002CQ | 2KIT404AR |  | 16P twisted, 0,33 mm2 overall screen-braided | [5 empty] | not in pericles
2 | KIT | 2KITM0519 | IN: OUT; IN: OUT; OUT: OUT; NO: NO |  |  |  | NO | [5 empty] | 2KIT002CQ | 2KIT406AR |  | 16P twisted, 0,33 mm2 overall screen-braided | [5 empty] | not in pericles
2 | KIT | 2KITM0520 | IN: OUT; IN: OUT; OUT: OUT; NO: NO |  |  |  | NO | [5 empty] | 2KIT002CQ | 2KIT406AR |  | 16P twisted, 0,33 mm2 overall screen-braided | [5 empty] | not in pericles
2 | KIT | 2KITM0521 | OUT | OUT | OUT | NO | DP | 0.2 | [6 empty] | NO |  |  | 0 | 1 | 23 | 2KBS002AR | 2KIT004AR |  | 0.2 | [5 empty] | not in pericles
2 | KIT | 2KITM0522 | OUT | OUT | OUT | NO | DP | 0.2 | [6 empty] | NO |  |  | 0 | 1 | 23 | 2KBS002AR | 2KIT004AR |  | 0.2 | [5 empty] | not in pericles
2 | KIT | 2KITM0523 | IN: OUT; IN: OUT; OUT: OUT; NO: NO |  |  |  | NO | [5 empty] | 2KIT002CQ | 2KIT405AR |  | 16P twisted, 0,33 mm2 overall screen-braided | [5 empty] | not in pericles
2 | KIT | 2KITM0524 | OUT | OUT | OUT | NO | DP | 0.2 | [6 empty] | NO |  |  | 0 | 1 | 25 | 2KRG158AR | 2KIT004AR |  | 0.2 | [5 empty] | not in pericles
2 | KIT | 2KITM0525 | IN: OUT; IN: OUT; OUT: OUT; NO: NO |  |  |  | NO | [5 empty] | 2KIT002CQ | 2KIT405AR |  | 16P twisted, 0,33 mm2 overall screen-braided | [5 empty] | not in pericles
2 | KIT | 2KITM0526 | IN: OUT; IN: OUT; OUT: OUT; NO: NO |  |  |  | NO | [5 empty] | 2KIT003CQ | 2KIT405AR |  | 16P twisted, 0,33 mm2 overall screen-braided | [5 empty] | not in pericles
2 | KIT | 2KITM0527 | IN: OUT; IN: OUT; OUT: OUT; NO: NO |  |  |  | NO | [5 empty] | 2KIT003CQ | 2KIT405AR |  | 16P twisted, 0,33 mm2 overall screen-braided | [5 empty] | not in pericles
2 | KIT | 2KITM0528 | IN: OUT; IN: OUT; OUT: OUT; NO: NO |  |  |  | NO | [5 empty] | 2KIT003CQ | 2KIT405AR |  | 16P twisted, 0,33 mm2 overall screen-braided | [5 empty] | not in pericles
2 | KIT | 2KITM0529 | IN: OUT; IN: OUT; OUT: OUT; NO: NO |  |  |  | NO | [5 empty] | 2KIT003CQ | 2KIT405AR |  | 16P twisted, 0,33 mm2 overall screen-braided | [5 empty] | not in pericles
2 | KIT | 2KITM0530 | IN: OUT; IN: OUT; OUT: OUT; NO: NO |  |  |  | NO | [5 empty] | 2KIT003CQ | 2KIT405AR |  | 16P twisted, 0,33 mm2 overall screen-braided | [5 empty] | not in pericles
2 | KIT | 2KITM0531 | OUT | OUT | OUT | NO | DP | 0.2 | [6 empty] | NO |  |  | 0 | 1 | 24 | 2KBS002AR | 2KIT004AR |  | 0.2 | [5 empty] | not in pericles
2 | KIT | 2KITM0532 | OUT | OUT | OUT | NO | DP | 0.2 | [6 empty] | NO |  |  | 0 | 1 | 23 | 2KBS002AR | 2KIT004AR |  | 0.2 | [5 empty] | not in pericles
2 | KIT | 2KITM0533 | OUT | OUT | OUT | NO | DP | 0.2 | [6 empty] | NO |  |  | 0 | 1 | 24 | 2KBS002AR | 2KIT004AR |  | 0.2 | [5 empty] | not in pericles
2 | KIT | 2KITM0534 | OUT | OUT | OUT | NO | DP | 0.2 | [6 empty] | NO |  |  | 0 | 1 | 23 | 2KBS002AR | 2KIT004AR |  | 0.2 | [5 empty] | not in pericles
2 | KIT | 2KITM0535 | OUT | OUT | OUT | NO | DP | 0.2 | [6 empty] | NO |  |  | 0 | 1 | 24 | 2KBS002AR | 2KIT004AR |  | 0.2 | [5 empty] | not in pericles
2 | KIT | 2KITM0536 | OUT | OUT | OUT | NO | DP | 0.2 | [6 empty] | NO |  |  | 0 | 1 | 24 | 2KBS002AR | 2KIT004AR |  | 0.2 | [5 empty] | not in pericles
2 | KIT | 2KITM0537 | OUT | OUT | OUT | NO | DP | 0.2 | [6 empty] | NO |  |  | 0 | 1 | 27 | 2KBS001AR | 2KIT004AR |  | 0.2 | [5 empty] | not in pericles
2 | KIT | 2KITM0538 | OUT | OUT | OUT | NO | DP | 0.2 | [6 empty] | NO |  |  | 0 | 1 | 27 | 2KBS001AR | 2KIT004AR |  | 0.2 | [5 empty] | not in pericles
2 | KIT | 2KITM0539 | OUT | OUT | OUT | NO | DP | 0.2 | [6 empty] | NO |  |  | 0 | 1 | 28 | 2KBS001AR | 2KIT004AR |  | 0.2 | [5 empty] | not in pericles
2 | KIT | 2KITM0540 | OUT | OUT | OUT | NO | DP | 0.2 | [6 empty] | NO |  |  | 0 | 1 | 27 | 2KBS001AR | 2KIT004AR |  | 0.2 | [5 empty] | not in pericles
2 | KIT | 2KITM0541 | OUT | OUT | OUT | NO | DP | 0.2 | [6 empty] | NO |  |  | 0 | 1 | 27 | 2KBS001AR | 2KIT004AR |  | 0.2 | [5 empty] | not in pericles
2 | KIT | 2KITM0542 | IN: OUT; IN: OUT; OUT: OUT; NO: NO |  |  |  | NO | [5 empty] | 2KIT001CQ | 2KIT405AR |  | 16P twisted, 0,33 mm2 overall screen-braided | [5 empty] | not in pericles
2 | KIT | 2KITM0543 | OUT | OUT | OUT | NO | DP | 0.2 | [6 empty] | NO |  |  | 0 | 1 | 27 | 2KBS001AR | 2KIT004AR |  | 0.2 | [5 empty] | not in pericles
2 | KIT | 2KITM0544 | OUT | OUT | OUT | NO | DP | 0.2 | [6 empty] | NO |  |  | 0 | 1 | 27 | 2KBS001AR | 2KIT004AR |  | 0.2 | [5 empty] | not in pericles
2 | KIT | 2KITM0545 | OUT | OUT | OUT | NO | DP | 0.2 | [6 empty] | NO |  |  | 0 | 1 | 28 | 2KBS001AR | 2KIT004AR |  | 0.2 | [5 empty] | not in pericles
2 | KIT | 2KITM0546 | IN: OUT; IN: OUT; OUT: OUT; NO: NO |  |  |  | NO | [5 empty] | 2KIT001CQ | 2KIT405AR |  | 16P twisted, 0,33 mm2 overall screen-braided | [5 empty] | not in pericles
2 | KIT | 2KITM0547 | OUT | OUT | OUT | NO | DP | 0.2 | [6 empty] | NO |  |  | 0 | 1 | 27 | 2KBS001AR | 2KIT004AR |  | 0.2 | [5 empty] | not in pericles
2 | KIT | 2KITM0548 | OUT | OUT | OUT | NO | DP | 0.2 | [6 empty] | NO |  |  | 0 | 1 | 28 | 2KBS001AR | 2KIT004AR |  | 0.2 | [5 empty] | not in pericles
2 | KIT | 2KITM0549 | IN: OUT; IN: OUT; OUT: OUT; NO: NO |  |  |  | NO | [5 empty] | 2KIT001CQ | 2KIT405AR |  | 16P twisted, 0,33 mm2 overall screen-braided | [5 empty] | not in pericles
2 | KIT | 2KITM0550 | IN: OUT; IN: OUT; OUT: OUT; NO: NO |  |  |  | NO | [5 empty] | 2KIT001CQ | 2KIT405AR |  | 16P twisted, 0,33 mm2 overall screen-braided | [5 empty] | not in pericles
2 | KIT | 2KITM0551 | OUT | OUT | OUT | NO | DP | 0.2 | [6 empty] | NO | [5 empty] | 2KIT001CQ | 2KIT405AR |  | 16P twisted, 0,33 mm2 overall screen-braided | [5 empty] | duplicate cable number
2 | KIT | 2KITM0552 | OUT | OUT | OUT | NO | DP | 0.2 | [6 empty] | NO | [5 empty] | 2KIT001CQ | 2KIT405AR |  | 16P twisted, 0,33 mm2 overall screen-braided | [5 empty] | duplicate cable number
2 | KIT | 2KITM0553 | IN: OUT; IN: OUT; OUT: OUT; NO: NO |  |  |  | NO | [5 empty] | 2KIT001CQ | 2KIT405AR |  | 16P twisted, 0,33 mm2 overall screen-braided | [5 empty] | not in pericles
2 | KIT | 2KITM0554 | OUT | OUT | OUT | NO | DP | 0.2 | [6 empty] | NO | [5 empty] | 2KIT001CQ | 2KIT405AR |  | 16P twisted, 0,33 mm2 overall screen-braided | [5 empty] | duplicate cable number
2 | KIT | 2KITM0555 | OUT | OUT | OUT | NO | DP | 0.2 | [6 empty] | NO | [5 empty] | 2KIT001CQ | 2KIT405AR |  | 16P twisted, 0,33 mm2 overall screen-braided | [5 empty] | duplicate cable number
2 | KIT | 2KITM0556 | OUT | OUT | OUT | NO | DP | 0.2 | [6 empty] | NO | [5 empty] | 2KIT001CQ | 2KIT405AR |  | 16P twisted, 0,33 mm2 overall screen-braided | [5 empty] | duplicate cable number
2 | KIT | 2KITM0557 | OUT | OUT | OUT | NO | DP | 0.2 | [6 empty] | NO | [5 empty] | 2KIT001CQ | 2KIT405AR |  | 16P twisted, 0,33 mm2 overall screen-braided | [5 empty] | duplicate cable number
2 | KIT | 2KITM0558 | OUT | OUT | OUT | NO | DP | 0.2 | [6 empty] | NO | [5 empty] | 2KIT001CQ | 2KIT405AR |  | 16P twisted, 0,33 mm2 overall screen-braided | [5 empty] | duplicate cable number
2 | KIT | 2KITM0559 | OUT | OUT | OUT | NO | DP | 0.2 | [6 empty] | NO | [5 empty] | 2KIT001CQ | 2KIT405AR |  | 16P twisted, 0,33 mm2 overall screen-braided | [5 empty] | duplicate cable number
2 | KIT | 2KITM0560 | OUT | OUT | OUT | NO | DP | 0.2 | [6 empty] | NO | [5 empty] | 2KIT001CQ | 2KIT405AR |  | 16P twisted, 0,33 mm2 overall screen-braided | [5 empty] | duplicate cable number
2 | KIT | 2KITM0561 | IN: OUT; IN: OUT; OUT: OUT; NO: NO |  |  |  | NO | [5 empty] | 2KIT001CQ | 2KIT405AR |  | 16P twisted, 0,33 mm2 overall screen-braided | [5 empty] | not in pericles
2 | KIT | 2KITM0562 | IN: OUT; IN: OUT; OUT: OUT; NO: NO |  |  |  | NO | [5 empty] | 2KIT001CQ | 2KIT405AR |  | 16P twisted, 0,33 mm2 overall screen-braided | [5 empty] | not in pericles
2 | KIT | 2KITM0563 | IN: OUT; IN: OUT; OUT: OUT; NO: NO |  |  |  | NO | [5 empty] | 2KIT003CQ | 2KIT408AR |  | 16P twisted, 0,33 mm2 overall screen-braided | [5 empty] | not in pericles
2 | KIT | 2KITM0564 | IN: OUT; IN: OUT; OUT: OUT; NO: NO |  |  |  | NO | [5 empty] | 2KIT003CQ | 2KIT408AR |  | 16P twisted, 0,33 mm2 overall screen-braided | [5 empty] | not in pericles
2 | KIT | 2KITM0565 | IN: OUT; IN: OUT; OUT: OUT; NO: NO |  |  |  | NO | [5 empty] | 2KIT003CQ | 2KIT408AR |  | 16P twisted, 0,33 mm2 overall screen-braided | [5 empty] | not in pericles
2 | KIT | 2KITM0571 | IN: OUT; IN: OUT; OUT: OUT; NO: NO |  |  |  | NO | [5 empty] | 2KIT002CQ | 2KIT406AR |  | 16x2x 0,25 mm2 TP overall screen-braided shield | [5 empty] | not in pericles
2 | KIT | 2KITM0572 | IN: OUT; IN: OUT; OUT: OUT; NO: NO |  |  |  | NO | [5 empty] | 2KIT002CQ | 2KIT406AR |  | 16x2x 0,25 mm2 TP overall screen-braided shield | [5 empty] | not in pericles
2 | KIT | 2KITM0573 | IN: OUT; IN: OUT; OUT: OUT; NO: NO |  |  |  | NO | [5 empty] | 2KIT002CQ | 2KIT406AR |  | 16x2x 0,25 mm2 TP overall screen-braided shield | [5 empty] | not in pericles
2 | KIT | 2KITM0574 | IN: OUT; IN: OUT; OUT: OUT; NO: NO |  |  |  | NO | [5 empty] | 2KIT002CQ | 2KIT406AR |  | 16x2x 0,25 mm2 TP overall screen-braided shield | [5 empty] | not in pericles
2 | KIT | 2KITM0575 | IN: OUT; IN: OUT; OUT: OUT; NO: NO |  |  |  | NO | [5 empty] | 2KIT002CQ | 2KIT406AR |  | 16x2x 0,25 mm2 TP overall screen-braided shield | [5 empty] | not in pericles
2 | KIT | 2KITM0576 | IN: OUT; IN: OUT; OUT: OUT; NO: NO |  |  |  | NO | [5 empty] | 2KIT002CQ | 2KIT406AR |  | 16x2x 0,25 mm2 TP overall screen-braided shield | [5 empty] | not in pericles
2 | KIT | 2KITM0577 | IN: OUT; IN: OUT; OUT: OUT; NO: NO |  |  |  | NO | [5 empty] | 2KIT002CQ | 2KIT406AR |  | 16x2x 0,25 mm2 TP overall screen-braided shield | [5 empty] | not in pericles
2 | KIT | 2KITM0578 | IN: OUT; IN: OUT; OUT: OUT; NO: NO |  |  |  | NO | [5 empty] | 2KIT002CQ | 2KIT406AR |  | 16x2x 0,25 mm2 TP overall screen-braided shield | [5 empty] | not in pericles
2 | KIT | 2KITM0579 | IN: OUT; IN: OUT; OUT: OUT; NO: NO |  |  |  | NO | [5 empty] | 2KIT002CQ | 2KIT406AR |  | 16x2x 0,25 mm2 TP overall screen-braided shield | [5 empty] | not in pericles
2 | KIT | 2KITM0580 | IN: OUT; IN: OUT; OUT: OUT; NO: NO |  |  |  | NO | [5 empty] | 2KIT002CQ | 2KIT406AR |  | 16x2x 0,25 mm2 TP overall screen-braided shield | [5 empty] | not in pericles
2 | KIT | 2KITM0581 | IN: OUT; IN: OUT; OUT: OUT; NO: NO |  |  |  | NO | [5 empty] | 2KIT002CQ | 2KIT406AR |  | 16x2x 0,25 mm2 TP overall screen-braided shield | [5 empty] | not in pericles
2 | KIT | 2KITM0582 | IN: OUT; IN: OUT; OUT: OUT; NO: NO |  |  |  | NO | [5 empty] | 2KIT002CQ | 2KIT406AR |  | 16x2x 0,25 mm2 TP overall screen-braided shield | [5 empty] | not in pericles
2 | KIT | 2KITM0583 | IN: OUT; IN: OUT; OUT: OUT; NO: NO |  |  |  | NO | [5 empty] | 2KIT002CQ | 2KIT406AR |  | 16x2x 0,25 mm2 TP overall screen-braided shield | [5 empty] | not in pericles
2 | KIT | 2KITM0584 | IN: OUT; IN: OUT; OUT: OUT; NO: NO |  |  |  | NO | [5 empty] | 2KIT002CQ | 2KIT406AR |  | 16x2x 0,25 mm2 TP overall screen-braided shield | [5 empty] | not in pericles
2 | KIT | 2KITM0585 | IN: OUT; IN: OUT; OUT: OUT; NO: NO |  |  |  | NO | [5 empty] | 2KIT002CQ | 2KIT406AR |  | 16x2x 0,25 mm2 TP overall screen-braided shield | [5 empty] | not in pericles
2 | KIT | 2KITM0586 | IN: OUT; IN: OUT; OUT: OUT; NO: NO |  |  |  | NO | [5 empty] | 2KIT002CQ | 2KIT406AR |  | 16x2x 0,25 mm2 TP overall screen-braided shield | [5 empty] | not in pericles
2 | KIT | 2KITM0587 | IN: OUT; IN: OUT; OUT: OUT; NO: NO |  |  |  | NO | [5 empty] | 2KIT002CQ | 2KIT406AR |  | 16x2x 0,25 mm2 TP overall screen-braided shield | [5 empty] | not in pericles
2 | KIT | 2KITM0588 | IN: OUT; IN: OUT; OUT: OUT; NO: NO |  |  |  | NO | [5 empty] | 2KIT002CQ | 2KIT406AR |  | 16x2x 0,25 mm2 TP overall screen-braided shield | [5 empty] | not in pericles
2 | KIT | 2KITM0589 | IN: OUT; IN: OUT; OUT: OUT; NO: NO |  |  |  | NO | [5 empty] | 2KIT002CQ | 2KIT406AR |  | 16x2x 0,25 mm2 TP overall screen-braided shield | [5 empty] | not in pericles
2 | KIT | 2KITM0590 | IN: OUT; IN: OUT; OUT: OUT; NO: NO |  |  |  | NO | [5 empty] | 2KIT002CQ | 2KIT406AR |  | 16x2x 0,25 mm2 TP overall screen-braided shield | [5 empty] | not in pericles
2 | KIT | 2KITM0591 | IN: OUT; IN: OUT; OUT: OUT; NO: NO |  |  |  | NO | [5 empty] | 2KIT002CQ | 2KIT406AR |  | 16x2x 0,25 mm2 TP overall screen-braided shield | [5 empty] | not in pericles
2 | KIT | 2KITM0592 | IN: OUT; IN: OUT; OUT: OUT; NO: NO |  |  |  | NO | [5 empty] | 2KIT002CQ | 2KIT406AR |  | 16x2x 0,25 mm2 TP overall screen-braided shield | [5 empty] | not in pericles
2 | KIT | 2KITM0593 | IN: OUT; IN: OUT; OUT: OUT; NO: NO |  |  |  | NO | [5 empty] | 2KIT002CQ | 2KIT406AR |  | 16x2x 0,25 mm2 TP overall screen-braided shield | [5 empty] | not in pericles
2 | KIT | 2KITM0594 | IN: OUT; IN: OUT; OUT: OUT; NO: NO |  |  |  | NO | [5 empty] | 2KIT002CQ | 2KIT406AR |  | 16x2x 0,25 mm2 TP overall screen-braided shield | [5 empty] | not in pericles
2 | KIT | 2KITM0595 | IN: OUT; IN: OUT; OUT: OUT; NO: NO |  |  |  | NO | [5 empty] | 2KIT002CQ | 2KIT406AR |  | 16x2x 0,25 mm2 TP overall screen-braided shield | [5 empty] | not in pericles
2 | KIT | 2KITM0596 | IN: OUT; IN: OUT; OUT: OUT; NO: NO |  |  |  | NO | [5 empty] | 2KIT002CQ | 2KIT406AR |  | 16x2x 0,25 mm2 TP overall screen-braided shield | [5 empty] | not in pericles
2 | KIT | 2KITM0597 | IN: OUT; IN: OUT; OUT: OUT; NO: NO |  |  |  | NO | [5 empty] | 2KIT002CQ | 2KIT406AR |  | 16x2x 0,25 mm2 TP overall screen-braided shield | [5 empty] | not in pericles
2 | KIT | 2KITM0598 | IN: OUT; IN: OUT; OUT: OUT; NO: NO |  |  |  | NO | [5 empty] | 2KIT002CQ | 2KIT406AR |  | 16x2x 0,25 mm2 TP overall screen-braided shield | [5 empty] | not in pericles
2 | KIT | 2KITM0599 | IN: OUT; IN: OUT; OUT: OUT; NO: NO |  |  |  | NO | [5 empty] | 2KIT002CQ | 2KIT406AR |  | 16x2x 0,25 mm2 TP overall screen-braided shield | [5 empty] | not in pericles
2 | KIT | 2KITM0600 | OUT | OUT | OUT | NO | DP | 0.2 | [6 empty] | NO | [5 empty] | 2KIT002CQ | 2KIT406AR |  | 16x2x 0,25 mm2 TP overall screen-braided shield | [5 empty] | duplicate cable number
2 | KIT | 2KITM0601 | OUT | OUT | OUT | NO | DP | 0.2 | [6 empty] | NO | [5 empty] | 2KIT002CQ | 2KIT406AR |  | 16x2x 0,25 mm2 TP overall screen-braided shield | [5 empty] | duplicate cable number
2 | KIT | 2KITM0602 | OUT | OUT | OUT | NO | DP | 0.2 | [6 empty] | NO | [5 empty] | 2KIT002CQ | 2KIT406AR |  | 16x2x 0,25 mm2 TP overall screen-braided shield | [5 empty] | duplicate cable number
2 | KIT | 2KITM0603 | OUT | OUT | OUT | NO | DP | 0.2 | [6 empty] | NO | [5 empty] | 2KIT002CQ | 2KIT406AR |  | 16x2x 0,25 mm2 TP overall screen-braided shield | [5 empty] | duplicate cable number
2 | KIT | 2KITM0604 | OUT | OUT | OUT | NO | DP | 0.2 | [6 empty] | NO | [5 empty] | 2KIT002CQ | 2KIT406AR |  | 16x2x 0,25 mm2 TP overall screen-braided shield | [5 empty] | duplicate cable number
2 | KIT | 2KITM0605 | OUT | OUT | OUT | NO | DP | 0.2 | [6 empty] | NO | [5 empty] | 2KIT002CQ | 2KIT406AR |  | 16x2x 0,25 mm2 TP overall screen-braided shield | [5 empty] | duplicate cable number
2 | KIT | 2KITM0606 | OUT | OUT | OUT | NO | DP | 0.2 | [6 empty] | NO | [5 empty] | 2KIT002CQ | 2KIT406AR |  | 16x2x 0,25 mm2 TP overall screen-braided shield | [5 empty] | duplicate cable number
2 | KIT | 2KITM0607 | OUT | OUT | OUT | NO | DP | 0.2 | [6 empty] | NO | [5 empty] | 2KIT002CQ | 2KIT406AR |  | 16x2x 0,25 mm2 TP overall screen-braided shield | [5 empty] | duplicate cable number
2 | KIT | 2KITM0608 | IN: OUT; IN: OUT; OUT: OUT; NO: NO |  |  |  | NO | [5 empty] | 2KIT002CQ | 2KIT406AR |  | 16x2x 0,25 mm2 TP overall screen-braided shield | [5 empty] | not in pericles
2 | KIT | 2KITM0609 | OUT | OUT | OUT | NO | DP | 0.2 | [6 empty] | NO | [5 empty] | 2KIT002CQ | 2KIT406AR |  | 16x2x 0,25 mm2 TP overall screen-braided shield | [5 empty] | duplicate cable number
2 | KIT | 2KITM0610 | OUT | OUT | OUT | NO | DP | 0.2 | [6 empty] | NO | [5 empty] | 2KIT002CQ | 2KIT406AR |  | 16x2x 0,25 mm2 TP overall screen-braided shield | [5 empty] | duplicate cable number
2 | KIT | 2KITM0611 | OUT | OUT | OUT | NO | DP | 0.2 | [6 empty] | NO | [5 empty] | 2KIT002CQ | 2KIT406AR |  | 16x2x 0,25 mm2 TP overall screen-braided shield | [5 empty] | duplicate cable number
2 | KIT | 2KITM0612 | OUT | OUT | OUT | NO | DP | 0.2 | [6 empty] | NO | [5 empty] | 2KIT002CQ | 2KIT406AR |  | 16x2x 0,25 mm2 TP overall screen-braided shield | [5 empty] | duplicate cable number
2 | KIT | 2KITM0613 | OUT | OUT | OUT | NO | DP | 0.2 | [6 empty] | NO |  |  | 0 | 1 | 26 | 2KIT003AR | 2KBS003AR |  | 0.2 | [5 empty] | not in pericles
2 | KIT | 2KITM0614 | OUT | OUT | OUT | NO | DP | 0.2 | [6 empty] | NO |  |  | 0 | 1 | 26 | 2KIT003AR | 2KBS003AR |  | 0.2 | [5 empty] | not in pericles
2 | KIT | 2KITM0615 | OUT | OUT | OUT | NO | DP | 0.2 | [6 empty] | NO |  |  | 0 | 1 | 26 | 2KIT003AR | 2KBS003AR |  | 0.2 | [5 empty] | not in pericles
2 | KIT | 2KITM0616 | OUT | OUT | OUT | NO | DP | 0.2 | [6 empty] | NO |  |  | 0 | 1 | 26 | 2KIT003AR | 2KBS003AR |  | 0.2 | [5 empty] | not in pericles
2 | KIT | 2KITM0617 | OUT | OUT | OUT | NO | DP | 0.2 | [6 empty] | NO |  |  | 0 | 1 | 26 | 2KIT003AR | 2KBS003AR |  | 0.2 | [5 empty] | not in pericles
2 | KIT | 2KITM0618 | OUT | OUT | OUT | NO | DP | 0.2 | [6 empty] | NO |  |  | 0 | 1 | 26 | 2KIT003AR | 2KBS003AR |  | 0.2 | [5 empty] | not in pericles
2 | KIT | 2KITM0621 | OUT | OUT | OUT | NO | DP | 0.2 | [6 empty] | NO | [5 empty] | 2KIT002CQ | 2KIT407AR |  | 16x2x 0,25 mm2 TP overall screen-braided shield | [5 empty] | duplicate cable number
2 | KIT | 2KITM0622 | IN: OUT; IN: OUT; OUT: OUT; NO: NO |  |  |  | NO | [5 empty] | 2KIT002CQ | 2KIT407AR |  | 16x2x 0,25 mm2 TP overall screen-braided shield | [5 empty] | not in pericles
2 | KIT | 2KITM0623 | IN: OUT; IN: OUT; OUT: OUT; NO: NO |  |  |  | NO | [5 empty] | 2KIT002CQ | 2KIT407AR |  | 16x2x 0,25 mm2 TP overall screen-braided shield | [5 empty] | not in pericles
2 | KIT | 2KITM0624 | IN: OUT; IN: OUT; OUT: OUT; NO: NO |  |  |  | NO | [5 empty] | 2KIT002CQ | 2KIT407AR |  | 16x2x 0,25 mm2 TP overall screen-braided shield | [5 empty] | not in pericles
2 | KIT | 2KITM0625 | IN: OUT; IN: OUT; OUT: OUT; NO: NO |  |  |  | NO | [5 empty] | 2KIT002CQ | 2KIT407AR |  | 16x2x 0,25 mm2 TP overall screen-braided shield | [5 empty] | not in pericles
2 | KIT | 2KITM0626 | IN: OUT; IN: OUT; OUT: OUT; NO: NO |  |  |  | NO | [5 empty] | 2KIT002CQ | 2KIT407AR |  | 16x2x 0,25 mm2 TP overall screen-braided shield | [5 empty] | not in pericles
2 | KIT | 2KITM0627 | IN: OUT; IN: OUT; OUT: OUT; NO: NO |  |  |  | NO | [5 empty] | 2KIT002CQ | 2KIT407AR |  | 16x2x 0,25 mm2 TP overall screen-braided shield | [5 empty] | not in pericles
2 | KIT | 2KITM0631 | OUT | OUT | OUT | NO | DP | 0.2 | [6 empty] | NO | [5 empty] | 2KIT003CQ | 2KIT408AR | A 01 2L6651F1 2L647 A 01 2L6651F1 2L647 A 02 2L6651E1 2L647 A 03 2L6651D1 2L647 A 04 2L6657B1 2L647 A 04 2L6657B1 2L649 | 16x2x 0,25 mm2 TP overall screen-braided shield | [5 empty] | duplicate cable number
2 | KIT | 2KITM0632 | IN: OUT; IN: OUT; OUT: OUT; NO: NO |  |  |  | NO | [5 empty] | 2KIT003CQ | 2KIT408AR |  | 16x2x 0,25 mm2 TP overall screen-braided shield | [5 empty] | not in pericles
2 | KIT | 2KITM0633 | IN: OUT; IN: OUT; OUT: OUT; NO: NO |  |  |  | NO | [5 empty] | 2KIT003CQ | 2KIT408AR |  | 16x2x 0,25 mm2 TP overall screen-braided shield | [5 empty] | not in pericles
2 | KIT | 2KITM0634 | IN: OUT; IN: OUT; OUT: OUT; NO: NO |  |  |  | NO | [5 empty] | 2KIT003CQ | 2KIT408AR |  | 16x2x 0,25 mm2 TP overall screen-braided shield | [5 empty] | not in pericles
2 | KIT | 2KITM0635 | IN: OUT; IN: OUT; OUT: OUT; NO: NO |  |  |  | NO | [5 empty] | 2KIT003CQ | 2KIT408AR |  | 16x2x 0,25 mm2 TP overall screen-braided shield | [5 empty] | not in pericles
2 | KIT | 2KITM0636 | IN: OUT; IN: OUT; OUT: OUT; NO: NO |  |  |  | NO | [5 empty] | 2KIT003CQ | 2KIT408AR |  | 16x2x 0,25 mm2 TP overall screen-braided shield | [5 empty] | not in pericles
2 | KIT | 2KITM0637 | IN: OUT; IN: OUT; OUT: OUT; NO: NO |  |  |  | NO | [5 empty] | 2KIT003CQ | 2KIT408AR |  | 16x2x 0,25 mm2 TP overall screen-braided shield | [5 empty] | not in pericles
2 | KIT | 2KITM0638 | IN: OUT; IN: OUT; OUT: OUT; NO: NO |  |  |  | NO | [5 empty] | 2KIT003CQ | 2KIT408AR |  | 16x2x 0,25 mm2 TP overall screen-braided shield | [5 empty] | not in pericles
2 | KIT | 2KITM0639 | IN: OUT; IN: OUT; OUT: OUT; NO: NO |  |  |  | NO | [5 empty] | 2KIT003CQ | 2KIT408AR |  | 16x2x 0,25 mm2 TP overall screen-braided shield | [5 empty] | not in pericles
2 | KIT | 2KITM0640 | IN: OUT; IN: OUT; OUT: OUT; NO: NO |  |  |  | NO | [5 empty] | 2KIT003CQ | 2KIT408AR |  | 16x2x 0,25 mm2 TP overall screen-braided shield | [5 empty] | not in pericles
2 | KIT | 2KITM0641 | IN: OUT; IN: OUT; OUT: OUT; NO: NO |  |  |  | NO | [5 empty] | 2KIT003CQ | 2KIT408AR |  | 16x2x 0,25 mm2 TP overall screen-braided shield | [5 empty] | not in pericles
2 | KIT | 2KITM0642 | IN: OUT; IN: OUT; OUT: OUT; NO: NO |  |  |  | NO | [5 empty] | 2KIT003CQ | 2KIT408AR |  | 16x2x 0,25 mm2 TP overall screen-braided shield | [5 empty] | not in pericles
2 | KIT | 2KITM0643 | IN: OUT; IN: OUT; OUT: OUT; NO: NO |  |  |  | NO | [5 empty] | 2KIT003CQ | 2KIT408AR |  | 16x2x 0,25 mm2 TP overall screen-braided shield | [5 empty] | not in pericles
2 | KIT | 2KITM0644 | IN: OUT; IN: OUT; OUT: OUT; NO: NO |  |  |  | NO | [5 empty] | 2KIT003CQ | 2KIT408AR |  | 16x2x 0,25 mm2 TP overall screen-braided shield | [5 empty] | not in pericles
2 | KIT | 2KITM0645 | IN: OUT; IN: OUT; OUT: OUT; NO: NO |  |  |  | NO | [5 empty] | 2KIT003CQ | 2KIT408AR |  | 16x2x 0,25 mm2 TP overall screen-braided shield | [5 empty] | not in pericles
2 | KIT | 2KITM0646 | IN: OUT; IN: OUT; OUT: OUT; NO: NO |  |  |  | NO | [5 empty] | 2KIT003CQ | 2KIT408AR |  | 16x2x 0,25 mm2 TP overall screen-braided shield | [5 empty] | not in pericles
2 | KIT | 2KITM0647 | IN: OUT; IN: OUT; OUT: OUT; NO: NO |  |  |  | NO | [5 empty] | 2KIT003CQ | 2KIT408AR |  | 16x2x 0,25 mm2 TP overall screen-braided shield | [5 empty] | not in pericles
2 | KIT | 2KITM0648 | IN: OUT; IN: OUT; OUT: OUT; NO: NO |  |  |  | NO | [5 empty] | 2KIT003CQ | 2KIT408AR |  | 16x2x 0,25 mm2 TP overall screen-braided shield | [5 empty] | not in pericles
2 | KIT | 2KITM0649 | IN: OUT; IN: OUT; OUT: OUT; NO: NO |  |  |  | NO | [5 empty] | 2KIT003CQ | 2KIT408AR |  | 16x2x 0,25 mm2 TP overall screen-braided shield | [5 empty] | not in pericles
2 | KIT | 2KITM0650 | IN: OUT; IN: OUT; OUT: OUT; NO: NO |  |  |  | NO | [5 empty] | 2KIT003CQ | 2KIT408AR |  | 16x2x 0,25 mm2 TP overall screen-braided shield | [5 empty] | not in pericles
2 | KIT | 2KITM0651 | IN: OUT; IN: OUT; OUT: OUT; NO: NO |  |  |  | NO | [5 empty] | 2KIT003CQ | 2KIT408AR |  | 16x2x 0,25 mm2 TP overall screen-braided shield | [5 empty] | not in pericles
2 | KIT | 2KITM0652 | IN: OUT; IN: OUT; OUT: OUT; NO: NO |  |  |  | NO | [5 empty] | 2KIT003CQ | 2KIT408AR |  | 16x2x 0,25 mm2 TP overall screen-braided shield | [5 empty] | not in pericles
2 | KIT | 2KITM0653 | IN: OUT; IN: OUT; OUT: OUT; NO: NO |  |  |  | NO | [5 empty] | 2KIT003CQ | 2KIT408AR |  | 16x2x 0,25 mm2 TP overall screen-braided shield | [5 empty] | not in pericles
2 | KIT | 2KITM0654 | IN: OUT; IN: OUT; OUT: OUT; NO: NO |  |  |  | NO | [5 empty] | 2KIT003CQ | 2KIT408AR |  | 16x2x 0,25 mm2 TP overall screen-braided shield | [5 empty] | not in pericles
2 | KIT | 2KITM0655 | IN: OUT; IN: OUT; OUT: OUT; NO: NO |  |  |  | NO | [5 empty] | 2KIT003CQ | 2KIT408AR |  | 16x2x 0,25 mm2 TP overall screen-braided shield | [5 empty] | not in pericles
2 | KIT | 2KITM0656 | IN: OUT; IN: OUT; OUT: OUT; NO: NO |  |  |  | NO | [5 empty] | 2KIT003CQ | 2KIT408AR |  | 16x2x 0,25 mm2 TP overall screen-braided shield | [5 empty] | not in pericles
2 | KIT | 2KITM0657 | IN: OUT; IN: OUT; OUT: OUT; NO: NO |  |  |  | NO | [5 empty] | 2KIT003CQ | 2KIT408AR |  | 16x2x 0,25 mm2 TP overall screen-braided shield | [5 empty] | not in pericles
2 | KIT | 2KITM0658 | IN: OUT; IN: OUT; OUT: OUT; NO: NO |  |  |  | NO | [5 empty] | 2KIT003CQ | 2KIT408AR |  | 16x2x 0,25 mm2 TP overall screen-braided shield | [5 empty] | not in pericles
2 | KIT | 2KITM0659 | IN: OUT; IN: OUT; OUT: OUT; NO: NO |  |  |  | NO | [5 empty] | 2KIT003CQ | 2KIT408AR |  | 16x2x 0,25 mm2 TP overall screen-braided shield | [5 empty] | not in pericles
2 | KIT | 2KITM0660 | IN: OUT; IN: OUT; OUT: OUT; NO: NO |  |  |  | NO | [5 empty] | 2KIT003CQ | 2KIT408AR |  | 16x2x 0,25 mm2 TP overall screen-braided shield | [5 empty] | not in pericles
2 | KIT | 2KITM0661 | IN: OUT; IN: OUT; OUT: OUT; NO: NO |  |  |  | NO | [5 empty] | 2KIT003CQ | 2KIT408AR |  | 16x2x 0,25 mm2 TP overall screen-braided shield | [5 empty] | not in pericles
2 | KIT | 2KITM0662 | IN: OUT; IN: OUT; OUT: OUT; NO: NO |  |  |  | NO | [5 empty] | 2KIT003CQ | 2KIT408AR |  | 16x2x 0,25 mm2 TP overall screen-braided shield | [5 empty] | not in pericles
2 | KIT | 2KITM0663 | IN: OUT; IN: OUT; OUT: OUT; NO: NO |  |  |  | NO | [5 empty] | 2KIT003CQ | 2KIT408AR |  | 16x2x 0,25 mm2 TP overall screen-braided shield | [5 empty] | not in pericles
2 | KIT | 2KITM0664 | IN: OUT; IN: OUT; OUT: OUT; NO: NO |  |  |  | NO | [5 empty] | 2KIT003CQ | 2KIT408AR |  | 16x2x 0,25 mm2 TP overall screen-braided shield | [5 empty] | not in pericles
2 | KIT | 2KITM0665 | IN: OUT; IN: OUT; OUT: OUT; NO: NO |  |  |  | NO | [5 empty] | 2KIT003CQ | 2KIT408AR |  | 16x2x 0,25 mm2 TP overall screen-braided shield | [5 empty] | not in pericles
2 | KIT | 2KITM0666 | IN: OUT; IN: OUT; OUT: OUT; NO: NO |  |  |  | NO | [5 empty] | 2KIT003CQ | 2KIT408AR |  | 16x2x 0,25 mm2 TP overall screen-braided shield | [5 empty] | not in pericles
2 | KIT | 2KITM0667 | IN: OUT; IN: OUT; OUT: OUT; NO: NO |  |  |  | NO | [5 empty] | 2KIT003CQ | 2KIT408AR |  | 16x2x 0,25 mm2 TP overall screen-braided shield | [5 empty] | not in pericles
2 | KIT | 2KITM0668 | IN: OUT; IN: OUT; OUT: OUT; NO: NO |  |  |  | NO | [5 empty] | 2KIT003CQ | 2KIT408AR |  | 16x2x 0,25 mm2 TP overall screen-braided shield | [5 empty] | not in pericles
2 | KIT | 2KITM0669 | IN: OUT; IN: OUT; OUT: OUT; NO: NO |  |  |  | NO | [5 empty] | 2KIT003CQ | 2KIT408AR |  | 16x2x 0,25 mm2 TP overall screen-braided shield | [5 empty] | not in pericles
2 | KIT | 2KITM0670 | IN: OUT; IN: OUT; OUT: OUT; NO: NO |  |  |  | NO | [5 empty] | 2KIT003CQ | 2KIT408AR |  | 16x2x 0,25 mm2 TP overall screen-braided shield | [5 empty] | not in pericles
2 | KIT | 2KITM0681 | IN: OUT; IN: OUT; OUT: OUT; NO: NO |  |  |  | NO | [5 empty] | 2KIT003CQ | 2KIT409AR |  | 16x2x 0,25 mm2 TP overall screen-braided shield | [5 empty] | not in pericles
2 | KIT | 2KITM0682 | IN: OUT; IN: OUT; OUT: OUT; NO: NO |  |  |  | NO | [5 empty] | 2KIT003CQ | 2KIT409AR |  | 16x2x 0,25 mm2 TP overall screen-braided shield | [5 empty] | not in pericles
2 | KIT | 2KITM0683 | IN: OUT; IN: OUT; OUT: OUT; NO: NO |  |  |  | NO | [5 empty] | 2KIT009AR | 2KIT409AR |  | 8x2x 0,25 mm2 TP overall screen-braided shield | [5 empty] | not in pericles
2 | KIT | 2KITM0684 | IN: OUT; IN: OUT; OUT: OUT; NO: NO |  |  |  | NO | [5 empty] | 2KIT009AR | 2KIT409AR |  | 8x2x 0,25 mm2 TP overall screen-braided shield | [5 empty] | not in pericles
2 | KIT | 2KITM0685 | IN: OUT; IN: OUT; OUT: OUT; NO: NO |  |  |  | NO | [5 empty] | 2KIT009AR | 2KIT409AR |  | 8x2x 0,25 mm2 TP overall screen-braided shield | [5 empty] | not in pericles
2 | KIT | 2KITM0686 | IN: OUT; IN: OUT; OUT: OUT; NO: NO |  |  |  | NO | [5 empty] | 2KIT009AR | 2KIT409AR |  | 8x2x 0,25 mm2 TP overall screen-braided shield | [5 empty] | not in pericles
2 | KIT | 2KITM0687 | IN: OUT; IN: OUT; OUT: OUT; NO: NO |  |  |  | NO | [5 empty] | 2KRG113AR | 2KIT409AR |  | 8x2x0,25 mm2 TP individ overall scr-braided shield | [5 empty] | not in pericles
2 | KIT | 2KITM0688 | IN: OUT; IN: OUT; OUT: OUT; NO: NO |  |  |  | NO | [5 empty] | 2KRG113AR | 2KIT409AR |  | 8x2x0,25 mm2 TP individ overall scr-braided shield | [5 empty] | not in pericles
2 | KIT | 2KITM0689 | IN: OUT; IN: OUT; OUT: OUT; NO: NO |  |  |  | NO | [5 empty] | 2KRG113AR | 2KIT409AR |  | 8x2x0,25 mm2 TP individ overall scr-braided shield | [5 empty] | not in pericles
2 | KIT | 2KITM0690 | IN: OUT; IN: OUT; OUT: OUT; NO: NO |  |  |  | NO | [5 empty] | 2KRG113AR | 2KIT409AR |  | 8x2x0,25 mm2 TP individ overall scr-braided shield | [5 empty] | not in pericles
2 | KIT | 2KITM0691 | IN: OUT; IN: OUT; OUT: OUT; NO: NO |  |  |  | NO | [5 empty] | 2KRG113AR | 2KIT409AR |  | 8x2x0,25 mm2 TP individ overall scr-braided shield | [5 empty] | not in pericles
2 | KIT | 2KITM0692 | IN: OUT; IN: OUT; OUT: OUT; NO: NO |  |  |  | NO | [5 empty] | 2RPN010CR | 2KIT409AR |  | 8x2x0,25 mm2 TP individ overall scr-braided shield | [5 empty] | not in pericles
2 | KIT | 2KITM0693 | IN: OUT; IN: OUT; OUT: OUT; NO: NO |  |  |  | NO | [5 empty] | 2SAS001AR | 2KIT409AR |  | 8x2x0,25 mm2 TP individ overall scr-braided shield | [5 empty] | not in pericles
2 | KIT | 2KITM0694 | IN: OUT; IN: OUT; OUT: OUT; NO: NO |  |  |  | NO | [5 empty] | 2SAS001AR | 2KIT409AR |  | 8x2x0,25 mm2 TP individ overall scr-braided shield | [5 empty] | not in pericles
2 | KIT | 2KITM0701 | OUT | OUT | OUT | NO | DP | 0.2 | [6 empty] | NO | [5 empty] | 2KBS002AR | 2KIT410AR |  | 8x2x0,25 mm2 TP individ overall scr-braided shield | [5 empty] | duplicate cable number
2 | KIT | 2KITM0702 | OUT | OUT | OUT | NO | DP | 0.2 | [6 empty] | NO | [5 empty] | 2KBS002AR | 2KIT410AR |  | 8x2x0,25 mm2 TP individ overall scr-braided shield | [5 empty] | duplicate cable number
2 | KIT | 2KITM0703 | OUT | OUT | OUT | NO | DP | 0.2 | [6 empty] | NO | [5 empty] | 2KBS002AR | 2KIT410AR |  | 8x2x0,25 mm2 TP individ overall scr-braided shield | [5 empty] | duplicate cable number
2 | KIT | 2KITM0704 | OUT | OUT | OUT | NO | DP | 0.2 | [6 empty] | NO | [5 empty] | 2KBS004AR | 2KIT410AR |  | 8x2x0,25 mm2 TP individ overall scr-braided shield | [5 empty] | duplicate cable number
2 | KIT | 2KITM0705 | OUT | OUT | OUT | NO | DP | 0.2 | [6 empty] | NO | [5 empty] | 2KIT109AR | 2KIT410AR |  | 8x2x0,25 mm2 TP individ overall scr-braided shield | [5 empty] | duplicate cable number
2 | KIT | 2KITM0706 | IN: OUT; IN: OUT; OUT: OUT; NO: NO |  |  |  | NO | [5 empty] | 2KIT109AR | 2KIT410AR |  | 8x2x0,25 mm2 TP individ overall scr-braided shield | [5 empty] | not in pericles
2 | KIT | 2KITM0707 | IN: OUT; IN: OUT; OUT: OUT; NO: NO |  |  |  | NO | [5 empty] | 2KIT109AR | 2KIT410AR |  | 8x2x0,25 mm2 TP individ overall scr-braided shield | [5 empty] | not in pericles
2 | KIT | 2KITM0708 | IN: OUT; IN: OUT; OUT: OUT; NO: NO |  |  |  | NO | [5 empty] | 2KRG124AR | 2KIT410AR |  | 8x2x0,25 mm2 TP individ overall scr-braided shield | [5 empty] | not in pericles
2 | KIT | 2KITM0709 | IN: OUT; IN: OUT; OUT: OUT; NO: NO |  |  |  | NO | [5 empty] | 2KRG124AR | 2KIT410AR |  | 8x2x0,25 mm2 TP individ overall scr-braided shield | [5 empty] | not in pericles
2 | KIT | 2KITM0710 | OUT | OUT | OUT | NO | 4 | 12 | [6 empty] | NO | [5 empty] | 2KRG124AR | 2KIT410AR |  | 8x2x0,25 mm2 TP individ overall scr-braided shield | [5 empty] | duplicate cable number
2 | KIT | 2KITM0711 | OUT | OUT | OUT | NO | 4 | 12 | [6 empty] | NO | [5 empty] | 2KRG124AR | 2KIT410AR |  | 8x2x0,25 mm2 TP individ overall scr-braided shield | [5 empty] | duplicate cable number
2 | KIT | 2KITM0712 | OUT | OUT | OUT | NO | 4 | 12 | [6 empty] | NO | [5 empty] | 2KRG124AR | 2KIT410AR |  | 8x2x0,25 mm2 TP individ overall scr-braided shield | [5 empty] | duplicate cable number
2 | KIT | 2KITM0713 | OUT | OUT | OUT | NO | 4 | 12 | [6 empty] | NO | [5 empty] | 2KRG124AR | 2KIT410AR |  | 8x2x0,25 mm2 TP individ overall scr-braided shield | [5 empty] | duplicate cable number
2 | KIT | 2KITM0714 | OUT | OUT | OUT | NO | 4 | 12 | [6 empty] | NO | [5 empty] | 2KRG124AR | 2KIT410AR |  | 8x2x0,25 mm2 TP individ overall scr-braided shield | [5 empty] | duplicate cable number
2 | KIT | 2KITM0715 | OUT | OUT | OUT | NO | 4 | 12 | [6 empty] | NO | [5 empty] | 2KRG124AR | 2KIT410AR |  | 8x2x0,25 mm2 TP individ overall scr-braided shield | [5 empty] | duplicate cable number
2 | KIT | 2KITM0716 | OUT | OUT | OUT | NO | 4 | 12 | [6 empty] | NO | [5 empty] | 2KRG124AR | 2KIT410AR |  | 8x2x0,25 mm2 TP individ overall scr-braided shield | [5 empty] | duplicate cable number
2 | KIT | 2KITM0717 | OUT | OUT | OUT | NO | 4 | 12 | [6 empty] | NO | [5 empty] | 2KRG124AR | 2KIT410AR |  | 8x2x0,25 mm2 TP individ overall scr-braided shield | [5 empty] | duplicate cable number
2 | KIT | 2KITM0718 | OUT | OUT | OUT | NO | 3P | 0.2 | [6 empty] | NO | [5 empty] | 2KRG133AR | 2KIT410AR |  | 8x2x0,25 mm2 TP individ overall scr-braided shield | [5 empty] | duplicate cable number
2 | KIT | 2KITM0719 | OUT | OUT | OUT | NO | 3P | 0.2 | [6 empty] | NO | [5 empty] | 2KRG133AR | 2KIT410AR |  | 8x2x0,25 mm2 TP individ overall scr-braided shield | [5 empty] | duplicate cable number
2 | KIT | 2KITM0720 | OUT | OUT | OUT | NO | 3P | 0.2 | [6 empty] | NO | [5 empty] | 2KRG133AR | 2KIT410AR |  | 8x2x0,25 mm2 TP individ overall scr-braided shield | [5 empty] | duplicate cable number
2 | KIT | 2KITM0721 | OUT | OUT | OUT | NO | 3P | 0.2 | [6 empty] | NO | [5 empty] | 2KRG133AR | 2KIT410AR |  | 8x2x0,25 mm2 TP individ overall scr-braided shield | [5 empty] | duplicate cable number
2 | KIT | 2KITM0722 | OUT | OUT | OUT | NO | 3P | 0.2 | [6 empty] | NO | [5 empty] | 2KRG133AR | 2KIT410AR |  | 8x2x0,25 mm2 TP individ overall scr-braided shield | [5 empty] | duplicate cable number
2 | KIT | 2KITM0723 | OUT | OUT | OUT | NO | 3P | 0.2 | [6 empty] | NO | [5 empty] | 2KRG133AR | 2KIT410AR |  | 8x2x0,25 mm2 TP individ overall scr-braided shield | [5 empty] | duplicate cable number
2 | KIT | 2KITM0724 | OUT | OUT | OUT | NO | 4 | 12 | [6 empty] | NO | [5 empty] | 2KRG133AR | 2KIT410AR |  | 8x2x0,25 mm2 TP individ overall scr-braided shield | [5 empty] | duplicate cable number
2 | KIT | 2KITM0725 | OUT | OUT | OUT | NO | 5P | 0.2 | [6 empty] | NO | [5 empty] | 2KRG133AR | 2KIT410AR |  | 8x2x0,25 mm2 TP individ overall scr-braided shield | [5 empty] | duplicate cable number
2 | KIT | 2KITM0726 | OUT | OUT | OUT | NO | 3P | 0.2 | [6 empty] | NO | [5 empty] | 2KRG133AR | 2KIT410AR |  | 8x2x0,25 mm2 TP individ overall scr-braided shield | [5 empty] | duplicate cable number
2 | KIT | 2KITM0727 | OUT | OUT | OUT | NO | 3P | 0.2 | [6 empty] | NO | [5 empty] | 2KRG143AR | 2KIT410AR |  | 8x2x0,25 mm2 TP individ overall scr-braided shield | [5 empty] | duplicate cable number
2 | KIT | 2KITM0728 | OUT | OUT | OUT | NO | 3P | 0.2 | [6 empty] | NO | [5 empty] | 2KRG143AR | 2KIT410AR |  | 8x2x0,25 mm2 TP individ overall scr-braided shield | [5 empty] | duplicate cable number
2 | KIT | 2KITM0729 | OUT | OUT | OUT | NO | 3P | 0.2 | [6 empty] | NO | [5 empty] | 2KRG143AR | 2KIT410AR |  | 8x2x0,25 mm2 TP individ overall scr-braided shield | [5 empty] | duplicate cable number
2 | KIT | 2KITM0730 | OUT | OUT | OUT | NO | 3P | 0.2 | [6 empty] | NO | [5 empty] | 2KRG144AR | 2KIT410AR |  | 8x2x0,25 mm2 TP individ overall scr-braided shield | [5 empty] | duplicate cable number
2 | KIT | 2KITM0731 | OUT | OUT | OUT | NO | 3P | 0.2 | [6 empty] | NO | [5 empty] | 2KRG144AR | 2KIT410AR |  | 8x2x0,25 mm2 TP individ overall scr-braided shield | [5 empty] | duplicate cable number
2 | KIT | 2KITM0732 | OUT | OUT | OUT | NO | 3P | 0.2 | [6 empty] | NO | [5 empty] | 2KRG144AR | 2KIT410AR |  | 8x2x0,25 mm2 TP individ overall scr-braided shield | [5 empty] | duplicate cable number
2 | KIT | 2KITM0733 | OUT | OUT | OUT | NO | 3P | 0.2 | [6 empty] | NO | [5 empty] | 2KRG152AR | 2KIT410AR |  | 8x2x0,25 mm2 TP individ overall scr-braided shield | [5 empty] | duplicate cable number
2 | KIT | 2KITM0734 | OUT | OUT | OUT | NO | 24 | 0.2 | [6 empty] | NO | [5 empty] | 2KRG152AR | 2KIT410AR |  | 8x2x0,25 mm2 TP individ overall scr-braided shield | [5 empty] | duplicate cable number
2 | KIT | 2KITM0735 | OUT | OUT | OUT | NO | 24 | 0.2 | [6 empty] | NO | [5 empty] | 2KRG152AR | 2KIT410AR |  | 8x2x0,25 mm2 TP individ overall scr-braided shield | [5 empty] | duplicate cable number
2 | KIT | 2KITM0736 | OUT | OUT | OUT | NO | 24 | 0.2 | [6 empty] | NO | [5 empty] | 2KRG152AR | 2KIT410AR |  | 8x2x0,25 mm2 TP individ overall scr-braided shield | [5 empty] | duplicate cable number
2 | KIT | 2KITM0737 | OUT | OUT | OUT | NO | 24 | 0.2 | [6 empty] | NO | [5 empty] | 2KRG143AR | 2KIT410AR |  | 8 PTB 0.25mm2 Screened | [5 empty] | duplicate cable number
2 | KIT | 2KITM0738 | OUT | OUT | OUT | NO | 3P | 0.2 | [6 empty] | NO | [5 empty] | 2KRG133AR | 2KIT410AR |  | 8PTB 0.25mm2 Screened | [5 empty] | duplicate cable number
2 | KIT | 2KITM0739 | OUT | OUT | OUT | NO | 2P | 0.2 | [6 empty] | NO |  |  | 0 | 0 | 1 | 2KIT301PP | 2KIT301HI |  | 0.2 | [5 empty] | not in pericles
2 | KIT | 2KITM0740 | OUT | OUT | OUT | NO | 3P | 0.2 | [6 empty] | NO |  |  | 0 | 0 | 1 | 2KIT302AR | 2KIT302PP |  | 0.2 | [5 empty] | not in pericles
2 | KIT | 2KITM0741 | OUT | OUT | OUT | NO | 2P | 0.2 | [6 empty] | NO |  |  | 0 | 0 | 1 | 2KIT302PP | 2KIT302HI |  | 0.2 | [5 empty] | not in pericles
2 | KIT | 2KITM0742 | OUT | OUT | OUT | NO | 3P | 0.2 | [6 empty] | NO | [5 empty] | 2KBS001AR | 2KIT411AR |  | 8x2x0,25 mm2 TP individ overall scr-braided shield | [5 empty] | duplicate cable number
2 | KIT | 2KITM0743 | OUT | OUT | OUT | NO | 3P | 0.2 | [6 empty] | NO | [5 empty] | 2KBS001AR | 2KIT411AR |  | 8x2x0,25 mm2 TP individ overall scr-braided shield | [5 empty] | duplicate cable number
2 | KIT | 2KITM0744 | OUT | OUT | OUT | NO | 3P | 0.2 | [6 empty] | NO | [5 empty] | 2KBS001AR | 2KIT411AR |  | 8x2x0,25 mm2 TP individ overall scr-braided shield | [5 empty] | duplicate cable number
2 | KIT | 2KITM0745 | OUT | OUT | OUT | NO | 3P | 0.2 | [6 empty] | NO | [5 empty] | 2KBS001AR | 2KIT411AR |  | 8x2x0,25 mm2 TP individ overall scr-braided shield | [5 empty] | duplicate cable number
2 | KIT | 2KITM0746 | OUT | OUT | OUT | NO | 4 | 12 | [6 empty] | NO | [5 empty] | 2KBS001AR | 2KIT411AR |  | 8x2x0,25 mm2 TP individ overall scr-braided shield | [5 empty] | duplicate cable number
2 | KIT | 2KITM0747 | OUT | OUT | OUT | NO | 3P | 0.2 | [6 empty] | NO | [5 empty] | 2KBS001AR | 2KIT411AR |  | 8x2x0,25 mm2 TP individ overall scr-braided shield | [5 empty] | duplicate cable number
2 | KIT | 2KITM0748 | OUT | OUT | OUT | NO | 3P | 0.2 | [6 empty] | NO | [5 empty] | 2KBS001AR | 2KIT411AR |  | 8x2x0,25 mm2 TP individ overall scr-braided shield | [5 empty] | duplicate cable number
2 | KIT | 2KITM0749 | OUT | OUT | OUT | NO | 4 | 12 | [6 empty] | NO | [5 empty] | 2KBS001AR | 2KIT411AR |  | 8x2x0,25 mm2 TP individ overall scr-braided shield | [5 empty] | duplicate cable number
2 | KIT | 2KITM0750 | OUT | OUT | OUT | NO | 3P | 0.2 | [6 empty] | NO | [5 empty] | 2KBS001AR | 2KIT411AR |  | 8x2x0,25 mm2 TP individ overall scr-braided shield | [5 empty] | duplicate cable number
2 | KIT | 2KITM0751 | OUT | OUT | OUT | NO | 3P | 0.2 | [6 empty] | NO | [5 empty] | 2KBS001AR | 2KIT411AR |  | 8x2x0,25 mm2 TP individ overall scr-braided shield | [5 empty] | duplicate cable number
2 | KIT | 2KITM0752 | OUT | OUT | OUT | NO | 3P | 0.2 | [6 empty] | NO | [5 empty] | 2KBS001AR | 2KIT411AR |  | 8x2x0,25 mm2 TP individ overall scr-braided shield | [5 empty] | duplicate cable number
2 | KIT | 2KITM0753 | OUT | OUT | OUT | NO | 12 | 0.2 | [6 empty] | NO | [5 empty] | 2KBS001AR | 2KIT411AR |  | 8x2x0,25 mm2 TP individ overall scr-braided shield | [5 empty] | duplicate cable number
2 | KIT | 2KITM0754 | OUT | OUT | OUT | NO | 3P | 0.2 | [6 empty] | NO |  |  | 0 | 0 | 1 | 2KIT201HW | 2KIT204HI |  | 0.2 | [5 empty] | not in pericles
2 | KIT | 2KITM0755 | OUT | OUT | OUT | NO | 3P | 0.2 | [6 empty] | NO | [5 empty] | 2KBS001AR | 2KIT411AR |  | 8x2x0,25 mm2 TP individ overall scr-braided shield | [5 empty] | duplicate cable number
2 | KIT | 2KITM0756 | OUT | OUT | OUT | NO | 3P | 0.2 | [6 empty] | NO | [5 empty] | 2KBS001AR | 2KIT411AR |  | 8x2x0,25 mm2 TP individ overall scr-braided shield | [5 empty] | duplicate cable number
2 | KIT | 2KITM0757 | OUT | OUT | OUT | NO | 4 | 10 | [6 empty] | NO | [5 empty] | 2KBS001AR | 2KIT411AR |  | 8x2x0,25 mm2 TP individ overall scr-braided shield | [5 empty] | duplicate cable number
2 | KIT | 2KITM0758 | OUT | OUT | OUT | NO | 4 | 10 | [6 empty] | NO | [5 empty] | 2KBS001AR | 2KIT411AR |  | 8x2x0,25 mm2 TP individ overall scr-braided shield | [5 empty] | duplicate cable number
2 | KIT | 2KITM0759 | OUT | OUT | OUT | NO | 4 | 10 | [6 empty] | NO | [5 empty] | 2KBS001AR | 2KIT411AR |  | 8x2x0,25 mm2 TP individ overall scr-braided shield | [5 empty] | duplicate cable number
2 | KIT | 2KITM0760 | OUT | OUT | OUT | NO | 4 | 10 | [6 empty] | NO | [5 empty] | 2KBS001AR | 2KIT411AR |  | 8x2x0,25 mm2 TP individ overall scr-braided shield | [5 empty] | duplicate cable number
2 | KIT | 2KITM0761 | OUT | OUT | OUT | NO | 4 | 10 | [6 empty] | NO |  |  | 0 | 0 | 1 | 2KIT203AR | 2KIT201CR |  | 10 | [5 empty] | not in pericles
2 | KIT | 2KITM0762 | OUT | OUT | OUT | NO | 4 | 10 | [6 empty] | NO |  |  | 0 | 0 | 1 | 2KIT204AR | 2KIT202CR |  | 10 | [5 empty] | not in pericles
2 | KIT | 2KITM0763 | OUT | OUT | OUT | NO | 4 | 10 | [6 empty] | NO |  |  | 0 | 0 | 1 | 2KIT204AR | 2KIT202CR |  | 10 | [5 empty] | not in pericles
2 | KIT | 2KITM0764 | OUT | OUT | OUT | NO | 4 | 10 | [6 empty] | NO |  |  | 0 | 0 | 1 | 2KIT204AR | 2KIT202CR |  | 10 | [5 empty] | not in pericles
2 | KIT | 2KITM0765 | OUT | OUT | OUT | NO | 4 | 10 | [6 empty] | NO |  |  | 0 | 0 | 1 | 2KIT204AR | 2KIT202CR |  | 10 | [5 empty] | not in pericles
2 | KIT | 2KITM0766 | OUT | OUT | OUT | NO | 4 | 10 | [6 empty] | NO |  |  | 0 | 0 | 1 | 2KIT204AR | 2KIT202CR |  | 10 | [5 empty] | not in pericles
2 | KIT | 2KITM0771 | IN: OUT; IN: OUT; OUT: OUT; NO: NO |  |  |  | NO | [5 empty] | 2KIT007AR | 2KIT412AR |  | 16x2x 0,25 mm2 TP overall screen-braided shield | [5 empty] | not in pericles
2 | KIT | 2KITM0772 | IN: OUT; IN: OUT; OUT: OUT; NO: NO |  |  |  | NO | [5 empty] | 2KIT007AR | 2KIT412AR |  | 16x2x 0,25 mm2 TP overall screen-braided shield | [5 empty] | not in pericles
2 | KIT | 2KITM0773 | IN: OUT; IN: OUT; OUT: OUT; NO: NO |  |  |  | NO | [5 empty] | 2KIT007AR | 2KIT412AR |  | 16x2x 0,25 mm2 TP overall screen-braided shield | [5 empty] | not in pericles
2 | KIT | 2KITM0774 | IN: OUT; IN: OUT; OUT: OUT; NO: NO |  |  |  | NO | [5 empty] | 2KIT007AR | 2KIT412AR |  | 8x2x0,25 mm2 TP individ overall scr-braided shield | [5 empty] | not in pericles
2 | KIT | 2KITM0775 | IN: OUT; IN: OUT; OUT: OUT; NO: NO |  |  |  | NO | [5 empty] | 2KIT007AR | 2KIT412AR |  | 8x2x0,25 mm2 TP individ overall scr-braided shield | [5 empty] | not in pericles
2 | KIT | 2KITM0776 | IN: OUT; IN: OUT; OUT: OUT; NO: NO |  |  |  | NO | [5 empty] | 2KIT007AR | 2KIT412AR |  | 8x2x0,25 mm2 TP individ overall scr-braided shield | [5 empty] | not in pericles
2 | KIT | 2KITM0777 | IN: OUT; IN: OUT; OUT: OUT; NO: NO |  |  |  | NO | [5 empty] | 2KIT007AR | 2KIT412AR |  | 8x2x0,25 mm2 TP individ overall scr-braided shield | [5 empty] | not in pericles
2 | KIT | 2KITM0778 | IN: OUT; IN: OUT; OUT: OUT; NO: NO |  |  |  | NO | [5 empty] | 2KRG144AR | 2KIT412AR |  | 8x2x0,25mm2 TP inidvid over | [5 empty] | not in pericles
2 | KIT | 2KITM0900 | IN: OUT; IN: OUT; OUT: OUT; NO: NO |  |  |  | NO | [5 empty] | 2RPN011CR | 2KIT105AR |  | 16pr x 0,38mm2 | [5 empty] | not in pericles
2 | KIT | 2KITM0901 | OUT | OUT | OUT | NO | 16 | 0.3 | [6 empty] | NO |  |  | 0 | 24 | 0 | 2KIT109AR | 2KIT105AR |  | 0.3 | [5 empty] | not in pericles
2 | KIT | 2KITM0902 | OUT | OUT | OUT | NO | 16 | 0.3 | [6 empty] | NO |  |  | 0 | 24 | 0 | 2KIT109AR | 2KIT105AR |  | 0.3 | [5 empty] | not in pericles
2 | KIT | 2KITM0903 | OUT | OUT | OUT | NO | 16 | 0.3 | [6 empty] | NO |  |  | 0 | 9 | 0 | 2KIT109AR | 2KIT106AR |  | 0.3 | [5 empty] | not in pericles
2 | KIT | 2KITM0904 | OUT | OUT | OUT | NO | 16 | 0.3 | [6 empty] | NO |  |  | 0 | 9 | 0 | 2KIT109AR | 2KIT106AR |  | 0.3 | [5 empty] | not in pericles
2 | KIT | 2KITM0905 | OUT | OUT | OUT | NO | 1P | 1 | [6 empty] | NO |  |  | 0 | 10 | 0 | 2KRG143AR | 2KIT109AR |  | 1 | [5 empty] | not in pericles
2 | KIT | 2KITM0906 | IN: OUT; IN: OUT; OUT: OUT; NO: NO |  |  |  | NO | [5 empty] | 2KRG152AR | 2KIT109AR |  | 16pr | [5 empty] | not in pericles
2 | KIT | 2KITM0907 | IN: OUT; IN: OUT; OUT: OUT; NO: NO |  |  |  | NO | [5 empty] | 2KIT205AR | 2KIT007AR |  | 16pr ANA. FOR PIN RECORDER | [5 empty] | not in pericles
2 | KIT | 2KITM0908 | IN: OUT; IN: OUT; OUT: OUT; NO: NO |  |  |  | NO | [5 empty] | 2KIT206AR | 2KIT007AR |  | 16pr ANA. FOR PIN RECORDER | [5 empty] | not in pericles
2 | KIT | 2KITM0909 | IN: OUT; IN: OUT; OUT: OUT; NO: NO |  |  |  | NO | [5 empty] | 2RRA401EN | 2KIT109AR |  | PTB | [5 empty] | not in pericles
2 | KIT | 2KITM0910 | IN: OUT; IN: OUT; OUT: OUT; NO: NO |  |  |  | NO | [5 empty] | 2KPR003BN | 2KIT003CQ | [7 empty] | not in pericles
2 | KIT | 2KITM0911 | IN: OUT; IN: OUT; OUT: OUT; NO: NO |  |  |  | NO | [5 empty] | 2KRG113AR | 2KIT133AR |  | 6PTB | [5 empty] | not in pericles
2 | KIT | 2KITM0912 | IN: OUT; IN: OUT; OUT: OUT; NO: NO |  |  |  | NO | [5 empty] | 2KIT001CQ | 2KIT003CQ | [7 empty] | not in pericles
2 | KIT | 2KITM0913 | IN: OUT; IN: OUT; OUT: OUT; NO: NO |  |  |  | NO | [5 empty] | 2KRG133AR | 2KRG152AR |  | 6PTB | [5 empty] | not in pericles
2 | KIT | 2KITM0914 | IN: OUT; IN: OUT; OUT: OUT; NO: NO |  |  |  | NO | [5 empty] | 2KRG152AR | 2KIT109AR |  | 16pr x 0,38mm2 | [5 empty] | not in pericles
2 | KIT | 2KITM0920 | OUT | OUT | OUT | NO | 32 | 0.2 | [6 empty] | NO |  |  | 0 | 33 | 0 | 2KRG144AR | 2KIT106AR |  | 0.2 | [5 empty] | not in pericles
2 | KIT | 2KITM0921 | IN: OUT; IN: OUT; OUT: OUT; NO: NO |  |  |  | NO |  |  |  |  | 17 | 2KRG152AR | 2KIT109AR | IND 6511 A-G, IND, 6621 D-C, IND | 16PTB 0.22 | [5 empty] | not in pericles
2 | KIT | 2KITM0922 | IN: OUT; IN: OUT; OUT: OUT; NO: NO |  |  |  | NO |  |  |  |  | 22 | 2KRG143AR | 2KIT109AR | IND (SITE RUN) | 8PTB X 1 | [5 empty] | duplicate cable number
2 | KIT | 2KITM0930 | IN: OUT; IN: OUT; OUT: OUT; NO: NO |  |  |  | NO | [5 empty] | 2KRT106AR | 2KRT109AR |  | 8 p x 1mm2 (armoured) | [5 empty] | not in pericles